## bus
| name | vn_kv | type | zone | in_service
0 | bus_LV_985-1_0_2_node_0 | 0.4 | n |  | TRUE
1 | bus_LV_985-1_0_2_node_1 | 0.4 | n |  | TRUE
2 | bus_LV_985-1_0_2_node_2 | 0.4 | n |  | TRUE
3 | bus_LV_985-1_0_2_node_3 | 0.4 | n |  | TRUE
4 | bus_LV_985-1_0_2_node_4 | 0.4 | n |  | TRUE
5 | bus_LV_985-1_0_2_node_5 | 0.4 | n |  | TRUE
6 | bus_LV_985-1_0_2_node_6 | 0.4 | n |  | TRUE
7 | bus_LV_985-1_0_2_node_48 | 0.4 | n |  | TRUE
8 | bus_LV_985-1_0_2_node_46 | 0.4 | n |  | TRUE
9 | bus_LV_985-1_0_2_node_64 | 0.4 | n |  | TRUE
10 | bus_LV_985-1_0_2_node_66 | 0.4 | n |  | TRUE
11 | bus_LV_985-1_0_2_node_7 | 0.4 | n |  | TRUE
12 | bus_LV_985-1_0_2_node_143 | 0.4 | n |  | TRUE
13 | bus_LV_985-1_0_2_node_58 | 0.4 | n |  | TRUE
14 | bus_LV_985-1_0_2_node_144 | 0.4 | n |  | TRUE
15 | bus_LV_985-1_0_2_node_145 | 0.4 | n |  | TRUE
16 | bus_LV_985-1_0_2_node_146 | 0.4 | n |  | TRUE
17 | bus_LV_985-1_0_2_node_147 | 0.4 | n |  | TRUE
18 | bus_LV_985-1_0_2_node_148 | 0.4 | n |  | TRUE
19 | bus_LV_985-1_0_2_node_149 | 0.4 | n |  | TRUE
20 | bus_LV_985-1_0_2_node_150 | 0.4 | n |  | TRUE
21 | bus_LV_985-1_0_2_node_226 | 0.4 | n |  | TRUE
22 | bus_LV_985-1_0_2_node_232 | 0.4 | n |  | TRUE
23 | bus_LV_985-1_0_2_node_71 | 0.4 | n |  | TRUE
24 | bus_LV_985-1_0_2_node_151 | 0.4 | n |  | TRUE
25 | bus_LV_985-1_0_2_node_152 | 0.4 | n |  | TRUE
26 | bus_LV_985-1_0_2_node_153 | 0.4 | n |  | TRUE
27 | bus_LV_985-1_0_2_node_155 | 0.4 | n |  | TRUE
28 | bus_LV_985-1_0_2_node_47 | 0.4 | n |  | TRUE
29 | bus_LV_985-1_0_2_node_49 | 0.4 | n |  | TRUE
30 | bus_LV_985-1_0_2_node_50 | 0.4 | n |  | TRUE
31 | bus_LV_985-1_0_2_node_51 | 0.4 | n |  | TRUE
32 | bus_LV_985-1_0_2_node_52 | 0.4 | n |  | TRUE
33 | bus_LV_985-1_0_2_node_53 | 0.4 | n |  | TRUE
34 | bus_LV_985-1_0_2_node_54 | 0.4 | n |  | TRUE
35 | bus_LV_985-1_0_2_node_56 | 0.4 | n |  | TRUE
36 | bus_LV_985-1_0_2_node_57 | 0.4 | n |  | TRUE
37 | bus_LV_985-1_0_2_node_55 | 0.4 | n |  | TRUE
38 | bus_LV_985-1_0_2_node_59 | 0.4 | n |  | TRUE
39 | bus_LV_985-1_0_2_node_60 | 0.4 | n |  | TRUE
40 | bus_LV_985-1_0_2_node_68 | 0.4 | n |  | TRUE
41 | bus_LV_985-1_0_2_node_61 | 0.4 | n |  | TRUE
42 | bus_LV_985-1_0_2_node_62 | 0.4 | n |  | TRUE
43 | bus_LV_985-1_0_2_node_63 | 0.4 | n |  | TRUE
44 | bus_LV_985-1_0_2_node_69 | 0.4 | n |  | TRUE
45 | bus_LV_985-1_0_2_node_65 | 0.4 | n |  | TRUE
46 | bus_LV_985-1_0_2_node_70 | 0.4 | n |  | TRUE
47 | bus_LV_985-1_0_2_node_225 | 0.4 | n |  | TRUE
48 | bus_LV_985-1_0_2_node_227 | 0.4 | n |  | TRUE
49 | bus_LV_985-1_0_2_node_228 | 0.4 | n |  | TRUE
50 | bus_LV_985-1_0_2_node_229 | 0.4 | n |  | TRUE
51 | bus_LV_985-1_0_2_node_230 | 0.4 | n |  | TRUE
52 | bus_LV_985-1_0_2_node_231 | 0.4 | n |  | TRUE
53 | bus_MV_0_node_63 | 20 | n |  | TRUE

## load
| name | bus | p_mw | q_mvar | const_z_percent | const_i_percent | sn_mva | scaling | in_service | type
0 | LV_985-1_0_2_load_0 | 0 | 0.00020051 | 5.0252e-05 | 0 | 0 |  | 1 | TRUE | wye
1 | LV_985-1_0_2_load_1 | 1 | 0.00087686 | 0.00021976 | 0 | 0 |  | 1 | TRUE | wye
2 | LV_985-1_0_2_load_6 | 6 | 0.00026009 | 6.5183e-05 | 0 | 0 |  | 1 | TRUE | wye
3 | LV_985-1_0_2_load_48 | 7 | 0.00043453 | 0.0001089 | 0 | 0 |  | 1 | TRUE | wye
4 | LV_985-1_0_2_load_46 | 8 | 0.00019073 | 4.7802e-05 | 0 | 0 |  | 1 | TRUE | wye
5 | LV_985-1_0_2_load_66 | 10 | 0.0052366 | 0.0013124 | 0 | 0 |  | 1 | TRUE | wye
6 | LV_985-1_0_2_load_7 | 11 | 0.00017534 | 4.3944e-05 | 0 | 0 |  | 1 | TRUE | wye
7 | LV_985-1_0_2_load_143 | 12 | 0.0022987 | 0.0005761 | 0 | 0 |  | 1 | TRUE | wye
8 | LV_985-1_0_2_load_58 | 13 | 0.00018161 | 4.5516e-05 | 0 | 0 |  | 1 | TRUE | wye
9 | LV_985-1_0_2_load_145 | 15 | 0.00052988 | 0.0001328 | 0 | 0 |  | 1 | TRUE | wye
10 | LV_985-1_0_2_load_147 | 17 | 0.0025994 | 0.00065146 | 0 | 0 |  | 1 | TRUE | wye
11 | LV_985-1_0_2_load_148 | 18 | 0.0017681 | 0.00044312 | 0 | 0 |  | 1 | TRUE | wye
12 | LV_985-1_0_2_load_150 | 20 | 0.00016378 | 4.1048e-05 | 0 | 0 |  | 1 | TRUE | wye
13 | LV_985-1_0_2_load_232 | 22 | 0.00036504 | 9.1487e-05 | 0 | 0 |  | 1 | TRUE | wye
14 | LV_985-1_0_2_load_151 | 24 | 0.00026116 | 6.5453e-05 | 0 | 0 |  | 1 | TRUE | wye
15 | LV_985-1_0_2_load_152 | 25 | 0.00028755 | 7.2066e-05 | 0 | 0 |  | 1 | TRUE | wye
16 | LV_985-1_0_2_load_155 | 27 | 0.00060207 | 0.00015089 | 0 | 0 |  | 1 | TRUE | wye
17 | LV_985-1_0_2_load_47 | 28 | 0.0011103 | 0.00027828 | 0 | 0 |  | 1 | TRUE | wye
18 | LV_985-1_0_2_load_50 | 30 | 0.00085761 | 0.00021494 | 0 | 0 |  | 1 | TRUE | wye
19 | LV_985-1_0_2_load_51 | 31 | 0.00056475 | 0.00014154 | 0 | 0 |  | 1 | TRUE | wye
20 | LV_985-1_0_2_load_60 | 39 | 0.0043672 | 0.0010945 | 0 | 0 |  | 1 | TRUE | wye
21 | LV_985-1_0_2_load_68 | 40 | 0.0011701 | 0.00029325 | 0 | 0 |  | 1 | TRUE | wye
22 | LV_985-1_0_2_load_61 | 41 | 0.00031136 | 7.8035e-05 | 0 | 0 |  | 1 | TRUE | wye
23 | LV_985-1_0_2_load_62 | 42 | 0.001139 | 0.00028546 | 0 | 0 |  | 1 | TRUE | wye
24 | LV_985-1_0_2_load_69 | 44 | 0.00016354 | 4.0987e-05 | 0 | 0 |  | 1 | TRUE | wye
25 | LV_985-1_0_2_load_65 | 45 | 0.00044279 | 0.00011097 | 0 | 0 |  | 1 | TRUE | wye
26 | LV_985-1_0_2_load_70 | 46 | 0.00089691 | 0.00022479 | 0 | 0 |  | 1 | TRUE | wye
27 | LV_985-1_0_2_load_227 | 48 | 0.0011006 | 0.00027584 | 0 | 0 |  | 1 | TRUE | wye
28 | LV_985-1_0_2_load_229 | 50 | 0.00024072 | 6.033e-05 | 0 | 0 |  | 1 | TRUE | wye
29 | LV_985-1_0_2_load_230 | 51 | 0.00013344 | 3.3444e-05 | 0 | 0 |  | 1 | TRUE | wye
30 | LV_985-1_0_2_load_231 | 52 | 0.00033082 | 8.2912e-05 | 0 | 0 |  | 1 | TRUE | wye

## ext_grid
| name | bus | vm_pu | va_degree | slack_weight | in_service
0 |  | 43 | 1 | 0 | 1 | TRUE

## line
| name | std_type | from_bus | to_bus | length_km | r_ohm_per_km | x_ohm_per_km | c_nf_per_km | g_us_per_km | max_i_ka | df | parallel | type | in_service
0 | LV_985-1_0_2_line_0 | NAYY 4x150 SE | 0 | 1 | 0.041485 | 0.208 | 0.08 | 261 | 0 | 0.27 | 1 | 1 | cs | TRUE
1 | LV_985-1_0_2_line_1 | NAYY 4x150 SE | 0 | 2 | 0.046728 | 0.208 | 0.08 | 261 | 0 | 0.27 | 1 | 1 | cs | TRUE
2 | LV_985-1_0_2_line_2 | NAYY 4x150 SE | 1 | 3 | 0.025159 | 0.208 | 0.08 | 261 | 0 | 0.27 | 1 | 1 | cs | TRUE
3 | LV_985-1_0_2_line_3 | NAYY 4x150 SE | 2 | 4 | 0.20363 | 0.208 | 0.08 | 261 | 0 | 0.27 | 1 | 1 | cs | TRUE
4 | LV_985-1_0_2_line_4 | NAYY 4x150 SE | 2 | 5 | 0.41457 | 0.208 | 0.08 | 261 | 0 | 0.27 | 1 | 1 | cs | TRUE
5 | LV_985-1_0_2_line_5 | NAYY 4x150 SE | 3 | 6 | 0.020824 | 0.208 | 0.08 | 261 | 0 | 0.27 | 1 | 1 | cs | TRUE
6 | LV_985-1_0_2_line_6 | NAYY 4x150 SE | 4 | 7 | 0.030756 | 0.208 | 0.08 | 261 | 0 | 0.27 | 1 | 1 | cs | TRUE
7 | LV_985-1_0_2_line_7 | NAYY 4x150 SE | 4 | 8 | 0.049603 | 0.208 | 0.08 | 261 | 0 | 0.27 | 1 | 1 | cs | TRUE
8 | LV_985-1_0_2_line_8 | NAYY 4x150 SE | 5 | 9 | 0.07092 | 0.208 | 0.08 | 261 | 0 | 0.27 | 1 | 1 | cs | TRUE
9 | LV_985-1_0_2_line_9 | NAYY 4x150 SE | 5 | 10 | 0.29492 | 0.208 | 0.08 | 261 | 0 | 0.27 | 1 | 1 | cs | TRUE
10 | LV_985-1_0_2_line_10 | NAYY 4x150 SE | 6 | 11 | 0.019634 | 0.208 | 0.08 | 261 | 0 | 0.27 | 1 | 1 | cs | TRUE
11 | LV_985-1_0_2_line_11 | NAYY 4x150 SE | 7 | 29 | 0.010089 | 0.208 | 0.08 | 261 | 0 | 0.27 | 1 | 1 | cs | TRUE
12 | LV_985-1_0_2_line_12 | NAYY 4x150 SE | 8 | 28 | 0.0038039 | 0.208 | 0.08 | 261 | 0 | 0.27 | 1 | 1 | cs | TRUE
13 | LV_985-1_0_2_line_13 | NAYY 4x150 SE | 9 | 44 | 0.032586 | 0.208 | 0.08 | 261 | 0 | 0.27 | 1 | 1 | cs | TRUE
14 | LV_985-1_0_2_line_14 | NAYY 4x150 SE | 9 | 43 | 0.010663 | 0.208 | 0.08 | 261 | 0 | 0.27 | 1 | 1 | cs | TRUE
15 | LV_985-1_0_2_line_15 | NAYY 4x150 SE | 10 | 38 | 0.049347 | 0.208 | 0.08 | 261 | 0 | 0.27 | 1 | 1 | cs | TRUE
16 | LV_985-1_0_2_line_16 | NAYY 4x150 SE | 12 | 13 | 0.016025 | 0.208 | 0.08 | 261 | 0 | 0.27 | 1 | 1 | cs | TRUE
17 | LV_985-1_0_2_line_17 | NAYY 4x150 SE | 12 | 14 | 0.0038846 | 0.208 | 0.08 | 261 | 0 | 0.27 | 1 | 1 | cs | TRUE
18 | LV_985-1_0_2_line_18 | NAYY 4x150 SE | 13 | 34 | 0.21738 | 0.208 | 0.08 | 261 | 0 | 0.27 | 1 | 1 | cs | TRUE
19 | LV_985-1_0_2_line_19 | NAYY 4x150 SE | 14 | 15 | 0.13297 | 0.208 | 0.08 | 261 | 0 | 0.27 | 1 | 1 | cs | TRUE
20 | LV_985-1_0_2_line_20 | NAYY 4x150 SE | 14 | 16 | 0.39307 | 0.208 | 0.08 | 261 | 0 | 0.27 | 1 | 1 | cs | TRUE
21 | LV_985-1_0_2_line_21 | NAYY 4x150 SE | 15 | 17 | 0.01503 | 0.208 | 0.08 | 261 | 0 | 0.27 | 1 | 1 | cs | TRUE
22 | LV_985-1_0_2_line_22 | NAYY 4x150 SE | 16 | 18 | 0.035727 | 0.208 | 0.08 | 261 | 0 | 0.27 | 1 | 1 | cs | TRUE
23 | LV_985-1_0_2_line_23 | NAYY 4x150 SE | 16 | 19 | 0.064609 | 0.208 | 0.08 | 261 | 0 | 0.27 | 1 | 1 | cs | TRUE
24 | LV_985-1_0_2_line_24 | NAYY 4x150 SE | 17 | 20 | 0.010789 | 0.208 | 0.08 | 261 | 0 | 0.27 | 1 | 1 | cs | TRUE
25 | LV_985-1_0_2_line_25 | NAYY 4x150 SE | 19 | 21 | 0.14834 | 0.208 | 0.08 | 261 | 0 | 0.27 | 1 | 1 | cs | TRUE
26 | LV_985-1_0_2_line_26 | NAYY 4x150 SE | 19 | 22 | 0.023715 | 0.208 | 0.08 | 261 | 0 | 0.27 | 1 | 1 | cs | TRUE
27 | LV_985-1_0_2_line_27 | NAYY 4x150 SE | 20 | 23 | 0.011534 | 0.208 | 0.08 | 261 | 0 | 0.27 | 1 | 1 | cs | TRUE
28 | LV_985-1_0_2_line_28 | NAYY 4x150 SE | 21 | 47 | 0.21747 | 0.208 | 0.08 | 261 | 0 | 0.27 | 1 | 1 | cs | TRUE
29 | LV_985-1_0_2_line_29 | NAYY 4x150 SE | 23 | 24 | 0.0048678 | 0.208 | 0.08 | 261 | 0 | 0.27 | 1 | 1 | cs | TRUE
30 | LV_985-1_0_2_line_30 | NAYY 4x150 SE | 23 | 45 | 0.031977 | 0.208 | 0.08 | 261 | 0 | 0.27 | 1 | 1 | cs | TRUE
31 | LV_985-1_0_2_line_31 | NAYY 4x150 SE | 24 | 25 | 0.017362 | 0.208 | 0.08 | 261 | 0 | 0.27 | 1 | 1 | cs | TRUE
32 | LV_985-1_0_2_line_32 | NAYY 4x150 SE | 25 | 26 | 0.21629 | 0.208 | 0.08 | 261 | 0 | 0.27 | 1 | 1 | cs | TRUE
33 | LV_985-1_0_2_line_33 | NAYY 4x150 SE | 26 | 27 | 0.096204 | 0.208 | 0.08 | 261 | 0 | 0.27 | 1 | 1 | cs | TRUE
34 | LV_985-1_0_2_line_34 | NAYY 4x150 SE | 29 | 30 | 0.022475 | 0.208 | 0.08 | 261 | 0 | 0.27 | 1 | 1 | cs | TRUE
35 | LV_985-1_0_2_line_35 | NAYY 4x150 SE | 31 | 32 | 0.021031 | 0.208 | 0.08 | 261 | 0 | 0.27 | 1 | 1 | cs | TRUE
36 | LV_985-1_0_2_line_36 | NAYY 4x150 SE | 31 | 33 | 0.11281 | 0.208 | 0.08 | 261 | 0 | 0.27 | 1 | 1 | cs | TRUE
37 | LV_985-1_0_2_line_37 | NAYY 4x150 SE | 32 | 34 | 0.1137 | 0.208 | 0.08 | 261 | 0 | 0.27 | 1 | 1 | cs | TRUE
38 | LV_985-1_0_2_line_38 | NAYY 4x150 SE | 33 | 35 | 0.27422 | 0.208 | 0.08 | 261 | 0 | 0.27 | 1 | 1 | cs | TRUE
39 | LV_985-1_0_2_line_39 | NAYY 4x150 SE | 34 | 36 | 0.10273 | 0.208 | 0.08 | 261 | 0 | 0.27 | 1 | 1 | cs | TRUE
40 | LV_985-1_0_2_line_40 | NAYY 4x150 SE | 35 | 40 | 0.0093131 | 0.208 | 0.08 | 261 | 0 | 0.27 | 1 | 1 | cs | TRUE
41 | LV_985-1_0_2_line_41 | NAYY 4x150 SE | 36 | 41 | 0.16253 | 0.208 | 0.08 | 261 | 0 | 0.27 | 1 | 1 | cs | TRUE
42 | LV_985-1_0_2_line_42 | NAYY 4x150 SE | 37 | 38 | 0.13063 | 0.208 | 0.08 | 261 | 0 | 0.27 | 1 | 1 | cs | TRUE
43 | LV_985-1_0_2_line_43 | NAYY 4x150 SE | 37 | 39 | 0.1852 | 0.208 | 0.08 | 261 | 0 | 0.27 | 1 | 1 | cs | TRUE
44 | LV_985-1_0_2_line_44 | NAYY 4x150 SE | 41 | 42 | 0.014397 | 0.208 | 0.08 | 261 | 0 | 0.27 | 1 | 1 | cs | TRUE
45 | LV_985-1_0_2_line_45 | NAYY 4x150 SE | 42 | 43 | 0.031561 | 0.208 | 0.08 | 261 | 0 | 0.27 | 1 | 1 | cs | TRUE
46 | LV_985-1_0_2_line_46 | NAYY 4x150 SE | 44 | 46 | 0.015101 | 0.208 | 0.08 | 261 | 0 | 0.27 | 1 | 1 | cs | TRUE
47 | LV_985-1_0_2_line_47 | NAYY 4x150 SE | 47 | 48 | 0.072782 | 0.208 | 0.08 | 261 | 0 | 0.27 | 1 | 1 | cs | TRUE
48 | LV_985-1_0_2_line_48 | NAYY 4x150 SE | 48 | 49 | 0.010896 | 0.208 | 0.08 | 261 | 0 | 0.27 | 1 | 1 | cs | TRUE
49 | LV_985-1_0_2_line_49 | NAYY 4x150 SE | 49 | 50 | 0.0101 | 0.208 | 0.08 | 261 | 0 | 0.27 | 1 | 1 | cs | TRUE
50 | LV_985-1_0_2_line_50 | NAYY 4x150 SE | 49 | 51 | 0.009846 | 0.208 | 0.08 | 261 | 0 | 0.27 | 1 | 1 | cs | TRUE
51 | LV_985-1_0_2_line_51 | NAYY 4x150 SE | 50 | 52 | 0.0034506 | 0.208 | 0.08 | 261 | 0 | 0.27 | 1 | 1 | cs | TRUE

## trafo
| name | std_type | hv_bus | lv_bus | sn_mva | vn_hv_kv | vn_lv_kv | vk_percent | vkr_percent | pfe_kw | i0_percent | shift_degree | tap_side | tap_neutral | tap_min | tap_max | tap_step_percent | tap_step_degree | tap_pos | tap_phase_shifter | parallel | df | in_service
0 | LV_985-1_0_2_trafo_63 | 0.25 MVA 20/0.4 kV | 53 | 43 | 0.25 | 20 | 0.4 | 6 | 1.44 | 0.8 | 0.32 | 150 | hv | 0 | -2 | 2 | 2.5 | 0 | 0 | FALSE | 1 | 1 | TRUE

## line_geodata
| x0 | y0 | x1 | y1 | x2 | y2 | x3 | y3 | x4 | y4 | x5 | y5 | x6 | y6 | x7 | y7 | x8 | y8 | x9 | y9 | x10 | y10 | x11 | y11 | x12 | y12 | x13 | y13 | x14 | y14 | x15 | y15 | x16 | y16 | x17 | y17 | x18 | y18 | x19 | y19 | x20 | y20 | x21 | y21 | x22 | y22 | x23 | y23 | x24 | y24 | x25 | y25 | x26 | y26 | x27 | y27 | x28 | y28 | x29 | y29 | x30 | y30 | x31 | y31
0 | 2623103.4725 | 1223068.7348 | 2623088.0844 | 1223069.8272 | 2623062.3911 | 1223074.1756
1 | 2623149.6362 | 1223074.1682 | 2623136.4095 | 1223070.6482 | 2623126.4044 | 1223069.3976 | 2623106.3499 | 1223068.5305 | 2623103.4725 | 1223068.7348
2 | 2623037.3133 | 1223074.0001 | 2623049.4579 | 1223074.981 | 2623059.9547 | 1223074.5879 | 2623062.3911 | 1223074.1756
3 | 2623094.322 | 1222884.6428 | 2623091.4552 | 1222896.4719 | 2623092.6561 | 1222899.6785 | 2623096.9871 | 1222911.2242 | 2623102.161 | 1222924.4298 | 2623109.1222 | 1222936.2859 | 2623123.5561 | 1222959.0885 | 2623128.2015 | 1222967.7449 | 2623130.8559 | 1222975.5153 | 2623131.3434 | 1222982.777 | 2623130.9312 | 1222991.2804 | 2623129.2705 | 1223006.9165 | 2623128.9094 | 1223015.9426 | 2623129.1964 | 1223020.1462 | 2623129.7491 | 1223024.2841 | 2623130.6823 | 1223028.1011 | 2623132.3444 | 1223033.6218 | 2623134.4164 | 1223039.0219 | 2623138.9796 | 1223049.3012 | 2623144.6073 | 1223060.7964 | 2623147.2329 | 1223068.1665 | 2623149.6362 | 1223074.1682
4 | 2623149.6362 | 1223074.1682 | 2623168.0614 | 1223096.1971 | 2623182.5015 | 1223078.2427 | 2623186.1173 | 1223074.7102 | 2623189.9745 | 1223071.5011 | 2623195.6074 | 1223067.9765 | 2623202.2413 | 1223064.4557 | 2623220.1467 | 1223056.3428 | 2623258.7229 | 1223040.8062 | 2623283.5897 | 1223030.8306 | 2623294.901 | 1223025.7829 | 2623307.8094 | 1223019.5519 | 2623321.0479 | 1223012.3327 | 2623335.2687 | 1223004.0501 | 2623342.8573 | 1222998.8434 | 2623354.6144 | 1222990.3733 | 2623365.1182 | 1222982.432 | 2623369.2998 | 1222979.6801 | 2623373.9488 | 1222977.6638 | 2623378.6949 | 1222976.0036 | 2623382.0191 | 1222975.3274 | 2623386.5024 | 1222974.9447 | 2623391.6964 | 1222975.0985 | 2623402.8789 | 1222975.8872 | 2623408.4908 | 1222975.8426 | 2623411.9276 | 1222975.4558 | 2623416.0277 | 1222974.16 | 2623430.2097 | 1222968.101 | 2623500.3861 | 1222916.2799
5 | 2623037.3133 | 1223074.0001 | 2623025.7424 | 1223071.7319 | 2623017.2319 | 1223068.7036
6 | 2623094.322 | 1222884.6428 | 2623083.9836 | 1222885.192 | 2623071.1477 | 1222888.3331 | 2623064.5328 | 1222891.1477
7 | 2623094.322 | 1222884.6428 | 2623099.2557 | 1222873.7332 | 2623106.0334 | 1222870.313 | 2623114.617 | 1222872.5253 | 2623121.7744 | 1222880.7245 | 2623128.0979 | 1222888.8427
8 | 2623478.8603 | 1222857.5496 | 2623485.064 | 1222863.2551 | 2623490.2532 | 1222868.5009 | 2623496.0515 | 1222875.0609 | 2623501.1072 | 1222881.4734 | 2623503.4976 | 1222884.9182 | 2623506.6739 | 1222891.0009 | 2623508.1213 | 1222893.1968 | 2623506.1931 | 1222903.3174 | 2623500.3861 | 1222916.2799
9 | 2623500.3861 | 1222916.2799 | 2623510.0652 | 1222938.7201 | 2623514.7807 | 1222954.459 | 2623520.7496 | 1222977.3626 | 2623517.7504 | 1222989.8359 | 2623511.6453 | 1223001.5076 | 2623513.3973 | 1223014.9112 | 2623516.7649 | 1223020.5278 | 2623541.5519 | 1223027.0516 | 2623551.4702 | 1223031.0598 | 2623560.6662 | 1223035.5543 | 2623569.6546 | 1223042.7051 | 2623576.6769 | 1223059.9207 | 2623583.2279 | 1223069.7523 | 2623591.9681 | 1223091.6775 | 2623600.8788 | 1223112.6695 | 2623613.3848 | 1223143.0035 | 2623618.8228 | 1223158.7273
10 | 2622999.604 | 1223060.2328 | 2623009.6652 | 1223066.011 | 2623017.2319 | 1223068.7036
11 | 2623055.2492 | 1222895.0978 | 2623064.5328 | 1222891.1477
12 | 2623127.1206 | 1222892.5188 | 2623128.0979 | 1222888.8427
13 | 2623478.8603 | 1222857.5496 | 2623476.0917 | 1222857.7055 | 2623470.9098 | 1222858.2854 | 2623468.2051 | 1222859.5533 | 2623465.1867 | 1222861.5204 | 2623463.3211 | 1222863.4586 | 2623461.6737 | 1222865.8424 | 2623460.1675 | 1222868.9383 | 2623459.3906 | 1222871.7369 | 2623458.1477 | 1222877.3242 | 2623458.0707 | 1222877.6653
14 | 2623473.4359 | 1222848.4563 | 2623473.9004 | 1222849.9034 | 2623475.2922 | 1222852.755 | 2623478.8603 | 1222857.5496
15 | 2623638.4154 | 1223202.6932 | 2623626.7989 | 1223189.0837 | 2623623.1913 | 1223171.359 | 2623618.8228 | 1223158.7273
16 | 2623495.2191 | 1222568.8411 | 2623502.0131 | 1222572.6626 | 2623508.6955 | 1222577.4663
17 | 2623491.8124 | 1222566.9747 | 2623494.1509 | 1222568.2402 | 2623495.2191 | 1222568.8411
18 | 2623695.0517 | 1222687.8824 | 2623685.8878 | 1222678.9964 | 2623681.0945 | 1222675.264 | 2623676.1104 | 1222671.8311 | 2623668.6099 | 1222668.0325 | 2623639.8137 | 1222654.7661 | 2623609.0268 | 1222638.5792 | 2623573.4606 | 1222618.8937 | 2623552.0626 | 1222606.4464 | 2623528.8827 | 1222591.9465 | 2623508.9177 | 1222577.6261 | 2623508.6955 | 1222577.4663
19 | 2623491.8124 | 1222566.9747 | 2623487.8424 | 1222565.9696 | 2623482.5977 | 1222565.1151 | 2623474.7376 | 1222563.9835 | 2623461.728 | 1222562.865 | 2623457.5351 | 1222562.604 | 2623453.6063 | 1222562.6663 | 2623449.3723 | 1222563.2278 | 2623446.2821 | 1222564.1384 | 2623442.7122 | 1222565.5141 | 2623433.0361 | 1222571.046 | 2623419.6759 | 1222578.0866 | 2623406.8191 | 1222584.4176 | 2623397.7938 | 1222588.4068 | 2623367.4697 | 1222600.5478
20 | 2623536.8159 | 1222297.7944 | 2623540.4853 | 1222303.9235 | 2623553.4461 | 1222321.396 | 2623562.8655 | 1222331.05 | 2623571.3595 | 1222336.8869 | 2623577.5528 | 1222339.5685 | 2623585.5104 | 1222341.0453 | 2623592.7067 | 1222341.3183 | 2623608.1428 | 1222340.779 | 2623618.2481 | 1222341.8975 | 2623620.942 | 1222343.4312 | 2623623.0291 | 1222346.886 | 2623622.2801 | 1222350.2739 | 2623619.1935 | 1222354.0528 | 2623614.5793 | 1222356.7361 | 2623595.6792 | 1222360.6191 | 2623578.588 | 1222363.5533 | 2623566.5951 | 1222367.9752 | 2623552.9157 | 1222376.9487 | 2623547.7854 | 1222381.6534 | 2623544.0369 | 1222389.8212 | 2623543.5672 | 1222399.3138 | 2623546.1691 | 1222412.6207 | 2623548.6718 | 1222424.1596 | 2623548.9101 | 1222434.8668 | 2623548.3721 | 1222444.3702 | 2623543.0585 | 1222462.8601 | 2623535.1168 | 1222484.308 | 2623523.9925 | 1222508.923 | 2623515.0636 | 1222526.8761 | 2623508.6576 | 1222537.7795 | 2623491.8124 | 1222566.9747
21 | 2623367.4697 | 1222600.5478 | 2623355.1433 | 1222605.4831 | 2623353.5571 | 1222606.2275
22 | 2623536.8159 | 1222297.7944 | 2623511.5464 | 1222272.4688
23 | 2623536.8159 | 1222297.7944 | 2623528.2503 | 1222277.4042 | 2623522.3811 | 1222257.903 | 2623520.3671 | 1222245.4878 | 2623521.3754 | 1222235.9862
24 | 2623353.5571 | 1222606.2275 | 2623351.0556 | 1222607.4015 | 2623344.0544 | 1222611.3246
25 | 2623521.3754 | 1222235.9862 | 2623530.9174 | 1222212.688 | 2623537.1696 | 1222198.5488 | 2623539.4272 | 1222193.4436 | 2623548.1842 | 1222180.7374 | 2623548.6116 | 1222153.1785 | 2623550.839 | 1222130.7297 | 2623549.2435 | 1222112.2348 | 2623542.696 | 1222095.4658
26 | 2623521.3754 | 1222235.9862 | 2623517.6155 | 1222227.7888 | 2623514.12 | 1222213.5139
27 | 2623333.9924 | 1222616.9626 | 2623344.0544 | 1222611.3246
28 | 2623331.6847 | 1222142.5203 | 2623338.125 | 1222140.2886 | 2623354.2563 | 1222136.6385 | 2623371.2951 | 1222133.6812 | 2623387.7113 | 1222128.9539 | 2623442.0955 | 1222108.7888 | 2623472.5168 | 1222101.1149 | 2623500.1707 | 1222095.1647 | 2623521.975 | 1222093.5497 | 2623542.696 | 1222095.4658
29 | 2623333.9924 | 1222616.9626 | 2623329.7663 | 1222619.3784
30 | 2623333.9924 | 1222616.9626 | 2623345.3223 | 1222640.3206 | 2623348.1172 | 1222645.6485
31 | 2623314.693 | 1222627.995 | 2623329.7663 | 1222619.3784
32 | 2623112.873 | 1222657.1924 | 2623129.6962 | 1222646.8404 | 2623142.4583 | 1222641.3533 | 2623154.603 | 1222638.6322 | 2623167.0395 | 1222638.8917 | 2623187.0015 | 1222642.438 | 2623226.5171 | 1222651.1856 | 2623238.9394 | 1222655.0807 | 2623250.0374 | 1222658.248 | 2623257.4081 | 1222658.4324 | 2623265.5927 | 1222656.0629 | 2623314.693 | 1222627.995
33 | 2623087.9795 | 1222742.3237 | 2623085.2613 | 1222737.288 | 2623081.5209 | 1222725.9558 | 2623080.3033 | 1222715.267 | 2623083.9353 | 1222699.7609 | 2623091.1443 | 1222684.9134 | 2623100.6596 | 1222669.8525 | 2623112.873 | 1222657.1924
34 | 2623055.2492 | 1222895.0978 | 2623043.1305 | 1222903.0334 | 2623036.5605 | 1222907.6552
35 | 2623715.0399 | 1222787.7092 | 2623725.7262 | 1222769.596
36 | 2623815.9469 | 1222704.4289 | 2623781.1758 | 1222723.3235 | 2623759.4519 | 1222735.7777 | 2623752.67 | 1222740.1087 | 2623746.7581 | 1222744.9547 | 2623740.7828 | 1222750.5231 | 2623735.3214 | 1222756.516 | 2623730.7782 | 1222762.368 | 2623725.9811 | 1222769.1641 | 2623725.7262 | 1222769.596
37 | 2623715.0399 | 1222787.7092 | 2623707.9148 | 1222781.0881 | 2623703.7097 | 1222776.3131 | 2623700.8787 | 1222771.1655 | 2623698.7397 | 1222765.5537 | 2623697.8936 | 1222760.9143 | 2623697.5113 | 1222755.9654 | 2623697.8352 | 1222750.7859 | 2623698.7792 | 1222746.0646 | 2623700.2758 | 1222741.5791 | 2623702.3409 | 1222737.1847 | 2623705.6235 | 1222731.7612 | 2623708.6626 | 1222726.5258 | 2623710.3084 | 1222722.6745 | 2623711.0962 | 1222719.0978 | 2623711.1887 | 1222714.9068 | 2623710.7399 | 1222711.4363 | 2623708.9918 | 1222706.671 | 2623706.7798 | 1222702.2263 | 2623702.6465 | 1222696.551 | 2623695.0517 | 1222687.8824
38 | 2623815.9469 | 1222704.4289 | 2623817.1475 | 1222707.6245 | 2623817.432 | 1222710.4495 | 2623817.1016 | 1222713.4277 | 2623815.8466 | 1222716.2466 | 2623812.8122 | 1222720.2813 | 2623805.6726 | 1222728.691 | 2623801.634 | 1222735.4122 | 2623800.3101 | 1222738.4087 | 2623799.7679 | 1222741.2415 | 2623800.1542 | 1222743.2553 | 2623801.6033 | 1222748.8088 | 2623802.2563 | 1222756.2158 | 2623798.1207 | 1222762.5252 | 2623794.153 | 1222768.6018 | 2623788.3006 | 1222777.5393 | 2623770.5132 | 1222808.909 | 2623764.1336 | 1222826.4939 | 2623761.9679 | 1222842.8282 | 2623768.1921 | 1222864.2322 | 2623802.4204 | 1222925.9938 | 2623811.9964 | 1222951.1801
39 | 2623695.0517 | 1222687.8824 | 2623688.3588 | 1222696.5053 | 2623679.8564 | 1222708.234 | 2623653.2638 | 1222749.386 | 2623645.5436 | 1222766.5988 | 2623642.9515 | 1222775.7717
40 | 2623811.9964 | 1222951.1801 | 2623812.2722 | 1222960.4891
41 | 2623642.9515 | 1222775.7717 | 2623638.0038 | 1222784.2238 | 2623636.1656 | 1222788.7969 | 2623633.4913 | 1222795.7682 | 2623631.247 | 1222801.3848 | 2623629.2447 | 1222805.2681 | 2623626.9805 | 1222808.272 | 2623622.4219 | 1222812.3007 | 2623618.1188 | 1222815.0409 | 2623612.876 | 1222817.5883 | 2623596.812 | 1222825.7295 | 2623586.7402 | 1222831.6932 | 2623581.2087 | 1222834.384 | 2623575.907 | 1222836.4754 | 2623569.9393 | 1222838.2529 | 2623564.2171 | 1222839.3087 | 2623558.5049 | 1222839.7642 | 2623552.5294 | 1222839.6628 | 2623547.3747 | 1222839.131 | 2623540.6535 | 1222837.7481 | 2623532.4342 | 1222835.481 | 2623520.1061 | 1222830.9298 | 2623510.2882 | 1222828.4784
42 | 2623638.4154 | 1223202.6932 | 2623645.1398 | 1223185.9545 | 2623648.7369 | 1223169.9593 | 2623650.883 | 1223160.3955 | 2623651.671 | 1223143.3442 | 2623652.1434 | 1223133.229 | 2623647.1597 | 1223101.1015 | 2623640.68 | 1223075.2162
43 | 2623640.68 | 1223075.2162 | 2623651.0393 | 1223069.3427 | 2623671.2849 | 1223062.1632 | 2623697.321 | 1223057.675 | 2623726.471 | 1223053.9331 | 2623744.4637 | 1223052.6706 | 2623753.9516 | 1223059.9793 | 2623755.6983 | 1223068.8693 | 2623745.0982 | 1223079.9447 | 2623733.6116 | 1223090.8721 | 2623724.6578 | 1223099.8751 | 2623719.5769 | 1223105.6361 | 2623717.9984 | 1223110.7657
44 | 2623510.2882 | 1222828.4784 | 2623508.9313 | 1222828.1396 | 2623506.6566 | 1222828.0417 | 2623504.4792 | 1222828.2666 | 2623502.2935 | 1222828.6916 | 2623496.3335 | 1222830.7511
45 | 2623473.4359 | 1222848.4563 | 2623473.7424 | 1222843.8103 | 2623474.5465 | 1222841.8123 | 2623475.3927 | 1222840.6927 | 2623478.0785 | 1222838.4687 | 2623481.4532 | 1222836.5475 | 2623490.1736 | 1222832.8797 | 2623496.3335 | 1222830.7511
46 | 2623454.5168 | 1222892.341 | 2623456.8124 | 1222883.2446 | 2623458.0707 | 1222877.6653
47 | 2623331.6847 | 1222142.5203 | 2623326.9651 | 1222162.4246 | 2623327.2228 | 1222187.6848 | 2623335.0071 | 1222204.4362 | 2623340.6207 | 1222210.9413
48 | 2623348.5135 | 1222218.3638 | 2623344.2485 | 1222215.1452 | 2623340.6207 | 1222210.9413
49 | 2623348.5135 | 1222218.3638 | 2623350.8719 | 1222228.1842
50 | 2623358.1615 | 1222216.267 | 2623348.5135 | 1222218.3638
51 | 2623351.6777 | 1222231.5394 | 2623350.8719 | 1222228.1842

## bus_geodata
| x | y | coords
0 | 2623103.4725 | 1223068.7348
1 | 2623062.3911 | 1223074.1756
2 | 2623149.6362 | 1223074.1682
3 | 2623037.3133 | 1223074.0001
4 | 2623094.322 | 1222884.6428
5 | 2623500.3861 | 1222916.2799
6 | 2623017.2319 | 1223068.7036
7 | 2623064.5328 | 1222891.1477
8 | 2623128.0979 | 1222888.8427
9 | 2623478.8603 | 1222857.5496
10 | 2623618.8228 | 1223158.7273
11 | 2622999.604 | 1223060.2328
12 | 2623495.2191 | 1222568.8411
13 | 2623508.6955 | 1222577.4663
14 | 2623491.8124 | 1222566.9747
15 | 2623367.4697 | 1222600.5478
16 | 2623536.8159 | 1222297.7944
17 | 2623353.5571 | 1222606.2275
18 | 2623511.5464 | 1222272.4688
19 | 2623521.3754 | 1222235.9862
20 | 2623344.0544 | 1222611.3246
21 | 2623542.696 | 1222095.4658
22 | 2623514.12 | 1222213.5139
23 | 2623333.9924 | 1222616.9626
24 | 2623329.7663 | 1222619.3784
25 | 2623314.693 | 1222627.995
26 | 2623112.873 | 1222657.1924
27 | 2623087.9795 | 1222742.3237
28 | 2623127.1206 | 1222892.5188
29 | 2623055.2492 | 1222895.0978
30 | 2623036.5605 | 1222907.6552
31 | 2623725.7262 | 1222769.596
32 | 2623715.0399 | 1222787.7092
33 | 2623815.9469 | 1222704.4289
34 | 2623695.0517 | 1222687.8824
35 | 2623811.9964 | 1222951.1801
36 | 2623642.9515 | 1222775.7717
37 | 2623640.68 | 1223075.2162
38 | 2623638.4154 | 1223202.6932
39 | 2623717.9984 | 1223110.7657
40 | 2623812.2722 | 1222960.4891
41 | 2623510.2882 | 1222828.4784
42 | 2623496.3335 | 1222830.7511
43 | 2623473.4359 | 1222848.4563
44 | 2623458.0707 | 1222877.6653
45 | 2623348.1172 | 1222645.6485
46 | 2623454.5168 | 1222892.341
47 | 2623331.6847 | 1222142.5203
48 | 2623340.6207 | 1222210.9413
49 | 2623348.5135 | 1222218.3638
50 | 2623350.8719 | 1222228.1842
51 | 2623358.1615 | 1222216.267
52 | 2623351.6777 | 1222231.5394
53 | 2623473.4359 | 1222848.4563

## line_std_types
| c_nf_per_km | r_ohm_per_km | x_ohm_per_km | max_i_ka | type | q_mm2 | alpha | voltage_rating
NAYY 4x50 SE | 210 | 0.642 | 0.083 | 0.142 | cs | 50 | 0.00403 | LV
NAYY 4x120 SE | 264 | 0.225 | 0.08 | 0.242 | cs | 120 | 0.00403 | LV
NAYY 4x150 SE | 261 | 0.208 | 0.08 | 0.27 | cs | 150 | 0.00403 | LV
NA2XS2Y 1x95 RM/25 12/20 kV | 216 | 0.313 | 0.132 | 0.252 | cs | 95 | 0.00403 | MV
NA2XS2Y 1x185 RM/25 12/20 kV | 273 | 0.161 | 0.117 | 0.362 | cs | 185 | 0.00403 | MV
NA2XS2Y 1x240 RM/25 12/20 kV | 304 | 0.122 | 0.112 | 0.421 | cs | 240 | 0.00403 | MV
NA2XS2Y 1x95 RM/25 6/10 kV | 315 | 0.313 | 0.123 | 0.249 | cs | 95 | 0.00403 | MV
NA2XS2Y 1x185 RM/25 6/10 kV | 406 | 0.161 | 0.11 | 0.358 | cs | 185 | 0.00403 | MV
NA2XS2Y 1x240 RM/25 6/10 kV | 456 | 0.122 | 0.105 | 0.416 | cs | 240 | 0.00403 | MV
NA2XS2Y 1x150 RM/25 12/20 kV | 250 | 0.206 | 0.116 | 0.319 | cs | 150 | 0.00403 | MV
NA2XS2Y 1x120 RM/25 12/20 kV | 230 | 0.253 | 0.119 | 0.283 | cs | 120 | 0.00403 | MV
NA2XS2Y 1x70 RM/25 12/20 kV | 190 | 0.443 | 0.132 | 0.22 | cs | 70 | 0.00403 | MV
NA2XS2Y 1x150 RM/25 6/10 kV | 360 | 0.206 | 0.11 | 0.315 | cs | 150 | 0.00403 | MV
NA2XS2Y 1x120 RM/25 6/10 kV | 340 | 0.253 | 0.113 | 0.28 | cs | 120 | 0.00403 | MV
NA2XS2Y 1x70 RM/25 6/10 kV | 280 | 0.443 | 0.123 | 0.217 | cs | 70 | 0.00403 | MV
N2XS(FL)2Y 1x120 RM/35 64/110 kV | 112 | 0.153 | 0.166 | 0.366 | cs | 120 | 0.00393 | HV
N2XS(FL)2Y 1x185 RM/35 64/110 kV | 125 | 0.099 | 0.156 | 0.457 | cs | 185 | 0.00393 | HV
N2XS(FL)2Y 1x240 RM/35 64/110 kV | 135 | 0.075 | 0.149 | 0.526 | cs | 240 | 0.00393 | HV
N2XS(FL)2Y 1x300 RM/35 64/110 kV | 144 | 0.06 | 0.144 | 0.588 | cs | 300 | 0.00393 | HV
15-AL1/3-ST1A 0.4 | 11 | 1.8769 | 0.35 | 0.105 | ol | 16 | 0.00403 | LV
24-AL1/4-ST1A 0.4 | 11.25 | 1.2012 | 0.335 | 0.14 | ol | 24 | 0.00403 | LV
48-AL1/8-ST1A 0.4 | 12.2 | 0.5939 | 0.3 | 0.21 | ol | 48 | 0.00403 | LV
94-AL1/15-ST1A 0.4 | 13.2 | 0.306 | 0.29 | 0.35 | ol | 94 | 0.00403 | LV
34-AL1/6-ST1A 10.0 | 9.7 | 0.8342 | 0.36 | 0.17 | ol | 34 | 0.00403 | MV
48-AL1/8-ST1A 10.0 | 10.1 | 0.5939 | 0.35 | 0.21 | ol | 48 | 0.00403 | MV
70-AL1/11-ST1A 10.0 | 10.4 | 0.4132 | 0.339 | 0.29 | ol | 70 | 0.00403 | MV
94-AL1/15-ST1A 10.0 | 10.75 | 0.306 | 0.33 | 0.35 | ol | 94 | 0.00403 | MV
122-AL1/20-ST1A 10.0 | 11.1 | 0.2376 | 0.323 | 0.41 | ol | 122 | 0.00403 | MV
149-AL1/24-ST1A 10.0 | 11.25 | 0.194 | 0.315 | 0.47 | ol | 149 | 0.00403 | MV
34-AL1/6-ST1A 20.0 | 9.15 | 0.8342 | 0.382 | 0.17 | ol | 34 | 0.00403 | MV
48-AL1/8-ST1A 20.0 | 9.5 | 0.5939 | 0.372 | 0.21 | ol | 48 | 0.00403 | MV
70-AL1/11-ST1A 20.0 | 9.7 | 0.4132 | 0.36 | 0.29 | ol | 70 | 0.00403 | MV
94-AL1/15-ST1A 20.0 | 10 | 0.306 | 0.35 | 0.35 | ol | 94 | 0.00403 | MV
122-AL1/20-ST1A 20.0 | 10.3 | 0.2376 | 0.344 | 0.41 | ol | 122 | 0.00403 | MV
149-AL1/24-ST1A 20.0 | 10.5 | 0.194 | 0.337 | 0.47 | ol | 149 | 0.00403 | MV
184-AL1/30-ST1A 20.0 | 10.75 | 0.1571 | 0.33 | 0.535 | ol | 184 | 0.00403 | MV
243-AL1/39-ST1A 20.0 | 11 | 0.1188 | 0.32 | 0.645 | ol | 243 | 0.00403 | MV
48-AL1/8-ST1A 110.0 | 8 | 0.5939 | 0.46 | 0.21 | ol | 48 | 0.00403 | HV
70-AL1/11-ST1A 110.0 | 8.4 | 0.4132 | 0.45 | 0.29 | ol | 70 | 0.00403 | HV
94-AL1/15-ST1A 110.0 | 8.65 | 0.306 | 0.44 | 0.35 | ol | 94 | 0.00403 | HV
122-AL1/20-ST1A 110.0 | 8.5 | 0.2376 | 0.43 | 0.41 | ol | 122 | 0.00403 | HV
149-AL1/24-ST1A 110.0 | 8.75 | 0.194 | 0.41 | 0.47 | ol | 149 | 0.00403 | HV
184-AL1/30-ST1A 110.0 | 8.8 | 0.1571 | 0.4 | 0.535 | ol | 184 | 0.00403 | HV
243-AL1/39-ST1A 110.0 | 9 | 0.1188 | 0.39 | 0.645 | ol | 243 | 0.00403 | HV
305-AL1/39-ST1A 110.0 | 9.2 | 0.0949 | 0.38 | 0.74 | ol | 305 | 0.00403 | HV
490-AL1/64-ST1A 110.0 | 9.75 | 0.059 | 0.37 | 0.96 | ol | 490 | 0.00403 | HV
679-AL1/86-ST1A 110.0 | 9.95 | 0.042 | 0.36 | 1.15 | ol | 679 | 0.00403 | HV
490-AL1/64-ST1A 220.0 | 10 | 0.059 | 0.285 | 0.96 | ol | 490 | 0.00403 | HV
679-AL1/86-ST1A 220.0 | 11.7 | 0.042 | 0.275 | 1.15 | ol | 679 | 0.00403 | HV
490-AL1/64-ST1A 380.0 | 11 | 0.059 | 0.253 | 0.96 | ol | 490 | 0.00403 | HV
679-AL1/86-ST1A 380.0 | 14.6 | 0.042 | 0.25 | 1.15 | ol | 679 | 0.00403 | HV

## trafo_std_types
| i0_percent | pfe_kw | vkr_percent | sn_mva | vn_lv_kv | vn_hv_kv | vk_percent | shift_degree | vector_group | tap_side | tap_neutral | tap_min | tap_max | tap_step_degree | tap_step_percent | tap_phase_shifter
160 MVA 380/110 kV | 0.06 | 60 | 0.25 | 160 | 110 | 380 | 12.2 | 0 | Yy0 | hv | 0 | -9 | 9 | 0 | 1.5 | FALSE
100 MVA 220/110 kV | 0.06 | 55 | 0.26 | 100 | 110 | 220 | 12 | 0 | Yy0 | hv | 0 | -9 | 9 | 0 | 1.5 | FALSE
63 MVA 110/20 kV | 0.04 | 22 | 0.32 | 63 | 20 | 110 | 18 | 150 | YNd5 | hv | 0 | -9 | 9 | 0 | 1.5 | FALSE
40 MVA 110/20 kV | 0.05 | 18 | 0.34 | 40 | 20 | 110 | 16.2 | 150 | YNd5 | hv | 0 | -9 | 9 | 0 | 1.5 | FALSE
25 MVA 110/20 kV | 0.07 | 14 | 0.41 | 25 | 20 | 110 | 12 | 150 | YNd5 | hv | 0 | -9 | 9 | 0 | 1.5 | FALSE
63 MVA 110/10 kV | 0.04 | 22 | 0.32 | 63 | 10 | 110 | 18 | 150 | YNd5 | hv | 0 | -9 | 9 | 0 | 1.5 | FALSE
40 MVA 110/10 kV | 0.05 | 18 | 0.34 | 40 | 10 | 110 | 16.2 | 150 | YNd5 | hv | 0 | -9 | 9 | 0 | 1.5 | FALSE
25 MVA 110/10 kV | 0.07 | 14 | 0.41 | 25 | 10 | 110 | 12 | 150 | YNd5 | hv | 0 | -9 | 9 | 0 | 1.5 | FALSE
0.25 MVA 20/0.4 kV | 0.32 | 0.8 | 1.44 | 0.25 | 0.4 | 20 | 6 | 150 | Yzn5 | hv | 0 | -2 | 2 | 0 | 2.5 | FALSE
0.4 MVA 20/0.4 kV | 0.3375 | 1.35 | 1.425 | 0.4 | 0.4 | 20 | 6 | 150 | Dyn5 | hv | 0 | -2 | 2 | 0 | 2.5 | FALSE
0.63 MVA 20/0.4 kV | 0.2619 | 1.65 | 1.206 | 0.63 | 0.4 | 20 | 6 | 150 | Dyn5 | hv | 0 | -2 | 2 | 0 | 2.5 | FALSE
0.25 MVA 10/0.4 kV | 0.24 | 0.6 | 1.2 | 0.25 | 0.4 | 10 | 4 | 150 | Dyn5 | hv | 0 | -2 | 2 | 0 | 2.5 | FALSE
0.4 MVA 10/0.4 kV | 0.2375 | 0.95 | 1.325 | 0.4 | 0.4 | 10 | 4 | 150 | Dyn5 | hv | 0 | -2 | 2 | 0 | 2.5 | FALSE
0.63 MVA 10/0.4 kV | 0.1873 | 1.18 | 1.0794 | 0.63 | 0.4 | 10 | 4 | 150 | Dyn5 | hv | 0 | -2 | 2 | 0 | 2.5 | FALSE

## trafo3w_std_types
| sn_hv_mva | sn_mv_mva | sn_lv_mva | vn_hv_kv | vn_mv_kv | vn_lv_kv | vk_hv_percent | vk_mv_percent | vk_lv_percent | vkr_hv_percent | vkr_mv_percent | vkr_lv_percent | pfe_kw | i0_percent | shift_mv_degree | shift_lv_degree | vector_group | tap_side | tap_neutral | tap_min | tap_max | tap_step_percent
63/25/38 MVA 110/20/10 kV | 63 | 25 | 38 | 110 | 20 | 10 | 10.4 | 10.4 | 10.4 | 0.28 | 0.32 | 0.35 | 35 | 0.89 | 0 | 0 | YN0yn0yn0 | hv | 0 | -10 | 10 | 1.2
63/25/38 MVA 110/10/10 kV | 63 | 25 | 38 | 110 | 10 | 10 | 10.4 | 10.4 | 10.4 | 0.28 | 0.32 | 0.35 | 35 | 0.89 | 0 | 0 | YN0yn0yn0 | hv | 0 | -10 | 10 | 1.2

## fuse_std_types
| fuse_type | i_rated_a | t_avg | t_min | t_total | x_avg | x_min | x_total
HV 100A | HV 100A | 100 | 0 | [10.0, 3.64, 0.854, 0.281, 0.1, 0.0531, 0.022, 0.01] | [10.0, 4.267, 1.21, 0.403, 0.1, 0.058, 0.022, 0.01] | 0 | [300.0, 350.0, 450.0, 550.0, 700.0, 850.0, 1200.0, 1752.0] | [600.0, 700.0, 900.0, 1150.0, 1665.0, 2000.0, 3000.0, 4313.0]
HV 10A | HV 10A | 10 | 0 | [10.0, 1675.0, 0.344, 0.156, 0.1, 0.0417, 0.0171, 0.01] | [10.0, 1.3, 0.3, 0.155, 0.1, 0.0555, 0.023, 0.01] | 0 | [30.0, 32.0, 35.0, 37.0, 39.0, 50.0, 70.0, 88.0] | [60.0, 70.0, 80.0, 87.0, 94.0, 110.0, 150.0, 216.0]
HV 125A | HV 125A | 125 | 0 | [10.0, 1.82, 0.344, 0.1, 0.0467, 0.0269, 0.01] | [10.0, 2.478, 0.426, 0.1, 0.0427, 0.0211, 0.01] | 0 | [375.0, 500.0, 700.0, 925.0, 1200.0, 1500.0, 2341.0] | [750.0, 1000.0, 1500.0, 2200.0, 3000.0, 4000.0, 5765.0]
HV 160A | HV 160A | 160 | 0 | [10.0, 4.15, 1.03, 0.198, 0.1, 0.051, 0.0172, 0.01] | [10.0, 2.3, 0.734, 0.274, 0.1, 0.046, 0.0177, 0.01] | 0 | [480.0, 550.0, 700.0, 1000.0, 1260.0, 1600.0, 2500.0, 3227.0] | [960.0, 1300.0, 1700.0, 2200.0, 2996.0, 4000.0, 6000.0, 7946.0]
HV 16A | HV 16A | 16 | 0 | [10.0, 0.352, 0.164, 0.1, 0.0649, 0.0342, 0.01] | [10.0, 2.34, 0.722, 0.181, 0.1, 0.055, 0.0296, 0.01] | 0 | [48.0, 60.0, 65.0, 71.0, 80.0, 100.0, 162.0] | [96.0, 110.0, 125.0, 150.0, 168.0, 200.0, 250.0, 398.0]
HV 200A | HV 200A | 200 | 0 | [10.0, 4.267, 1.21, 0.403, 0.1, 0.058, 0.022, 0.01] | [10.0, 3.73, 1.654, 0.328, 0.1, 0.0531, 0.019, 0.01] | 0 | [600.0, 700.0, 900.0, 1150.0, 1665.0, 2000.0, 3000.0, 4313.0] | [1200.0, 1500.0, 1800.0, 2700.0, 3960.0, 5000.0, 7500.0, 10620.0]
HV 20A | HV 20A | 20 | 0 | [10.0, 1.3, 0.3, 0.155, 0.1, 0.0555, 0.023, 0.01] | [10.0, 1.3, 0.161, 0.1, 0.0611, 0.0399, 0.0141, 0.01] | 0 | [60.0, 70.0, 80.0, 87.0, 94.0, 110.0, 150.0, 216.0] | [120.0, 150.0, 200.0, 223.0, 260.0, 300.0, 450.0, 532.0]
HV 25A | HV 25A | 25 | 0 | [10.0, 2.512, 0.833, 0.299, 0.1, 0.0372, 0.0223, 0.01] | [10.0, 3.125, 0.597, 0.198, 0.1, 0.0378, 0.022, 0.01] | 0 | [75.0, 82.0, 90.0, 100.0, 124.0, 170.0, 200.0, 289.0] | [150.0, 170.0, 210.0, 250.0, 294.0, 400.0, 500.0, 711.0]
HV 31.5A | HV 31.5A | 31.5 | 0 | [10.0, 2.34, 0.722, 0.181, 0.1, 0.055, 0.0296, 0.01] | [10.0, 2.84, 0.368, 0.164, 0.1, 0.0621, 0.0378, 0.0195, 0.01] | 0 | [95.0, 110.0, 125.0, 150.0, 165.0, 200.0, 250.0, 390.0] | [189.0, 220.0, 300.0, 350.0, 393.0, 450.0, 530.0, 700.0, 960.0]
HV 40A | HV 40A | 40 | 0 | [10.0, 1.3, 0.161, 0.1, 0.0611, 0.0399, 0.0141, 0.01] | [10.0, 2.05, 0.369, 0.198, 0.1, 0.051, 0.0298, 0.01] | 0 | [120.0, 150.0, 200.0, 223.0, 260.0, 300.0, 450.0, 532.0] | [240.0, 300.0, 400.0, 450.0, 530.0, 650.0, 800.0, 1311.0]
HV 50A | HV 50A | 50 | 0 | [10.0, 3.215, 0.597, 0.198, 0.1, 0.0378, 0.022, 0.01] | [10.0, 3.64, 0.854, 0.281, 0.1, 0.0531, 0.022, 0.01] | 0 | [150.0, 170.0, 210.0, 250.0, 294.0, 400.0, 500.0, 711.0] | [300.0, 350.0, 450.0, 550.0, 700.0, 850.0, 1200.0, 1752.0]
HV 6.3A | HV 6.3A | 6.3 | 0 | [10.0, 1.39, 0.344, 0.168, 0.1, 0.056, 0.0263, 0.01] | [10.0, 1.711, 0.516, 0.198, 0.1, 0.0634, 0.0303, 0.01] | 0 | [19.0, 19.5, 20.4, 20.8, 22.0, 25.0, 32.0, 48.0] | [38.0, 40.0, 43.0, 48.0, 53.0, 60.0, 75.0, 118.0]
HV 63A | HV 63A | 63 | 0 | [10.0, 2.84, 0.368, 0.164, 0.1, 0.0621, 0.0378, 0.0195, 0.01] | [10.0, 1.82, 0.344, 0.1, 0.0467, 0.0269, 0.01] | 0 | [189.0, 220.0, 300.0, 350.0, 393.0, 450.0, 530.0, 700.0, 961.0] | [378.0, 500.0, 700.0, 934.0, 1200.0, 1500.0, 2366.0]
HV 80A | HV 80A | 80 | 0 | [10.0, 2.05, 0.369, 0.198, 0.1, 0.051, 0.0298, 0.01] | [10.0, 4.15, 1.03, 0.198, 0.1, 0.051, 0.0172, 0.01] | 0 | [240.0, 300.0, 400.0, 450.0, 530.0, 650.0, 800.0, 1311.0] | [480.0, 550.0, 700.0, 1000.0, 1260.0, 1600.0, 2500.0, 3227.0]
Siemens NH-1-100 | Siemens NH-1-100 | 100 | [5400.0, 2000.0, 400.0, 20.0, 1.0, 0.2, 0.012, 0.004] | 0 | 0 | [150.0, 190.0, 250.0, 430.0, 900.0, 1250.0, 2700.0, 3600.0] | 0 | 0
Siemens NH-1-125 | Siemens NH-1-125 | 125 | [4800.0, 120.0, 7.0, 0.1, 0.004] | 0 | 0 | [180.0, 400.0, 740.0, 2000.0, 4250.0] | 0 | 0
Siemens NH-1-16 | Siemens NH-1-16 | 16 | [4000.0, 400.0, 2.0, 0.1, 0.04, 0.01] | 0 | 0 | [26.0, 35.0, 75.0, 150.0, 200.0, 300.0] | 0 | 0
Siemens NH-1-160 | Siemens NH-1-160 | 160 | [4800.0, 120.0, 7.0, 0.1, 0.004] | 0 | 0 | [210.0, 500.0, 900.0, 2300.0, 5000.0] | 0 | 0
Siemens NH-1-25 | Siemens NH-1-25 | 25 | [4000.0, 1000.0, 10.0, 0.2, 0.02, 0.01] | 0 | 0 | [40.0, 50.0, 100.0, 210.0, 400.0, 500.0] | 0 | 0
Siemens NH-1-50 | Siemens NH-1-50 | 50 | [4000.0, 40.0, 4.0, 1.0, 0.02, 0.01] | 0 | 0 | [86.0, 200.0, 300.0, 400.0, 1000.0, 1280.0] | 0 | 0
Siemens NH-1-63 | Siemens NH-1-63 | 63 | [4000.0, 100.0, 10.0, 2.0, 0.04, 0.01] | 0 | 0 | [100.0, 200.0, 300.0, 400.0, 1000.0, 1500.0] | 0 | 0
Siemens NH-1-80 | Siemens NH-1-80 | 80 | [4800.0, 120.0, 7.0, 0.1, 0.01] | 0 | 0 | [150.58, 250.0, 450.0, 1150.0, 2470.0] | 0 | 0
Siemens NH-2-1000 | Siemens NH-2-1000 | 1000 | [4800.0, 120.0, 7.0, 0.1, 0.004] | 0 | 0 | [1900.0, 3500.0, 8400.0, 24000.0, 52000.0] | 0 | 0
Siemens NH-2-200 | Siemens NH-2-200 | 200 | [4800.0, 120.0, 7.0, 0.1, 0.004] | 0 | 0 | [280.0, 650.0, 1200.0, 3000.0, 7000.0] | 0 | 0
Siemens NH-2-224 | Siemens NH-2-224 | 224 | [4800.0, 120.0, 7.0, 0.2, 0.04, 0.004] | 0 | 0 | [400.0, 750.0, 1453.0, 3025.0, 4315.0, 7600.0] | 0 | 0
Siemens NH-2-250 | Siemens NH-2-250 | 250 | [4800.0, 120.0, 7.0, 0.1, 0.004] | 0 | 0 | [450.0, 800.0, 1650.0, 4000.0, 8500.0] | 0 | 0
Siemens NH-2-315 | Siemens NH-2-315 | 315 | [4800.0, 120.0, 7.0, 0.1, 0.004] | 0 | 0 | [550.0, 920.0, 1900.0, 5000.0, 11000.0] | 0 | 0
Siemens NH-2-355 | Siemens NH-2-355 | 355 | [4800.0, 120.0, 6.0, 0.1, 0.004] | 0 | 0 | [650.0, 1116.27, 2350.0, 5840.0, 12790.0] | 0 | 0
Siemens NH-2-400 | Siemens NH-2-400 | 400 | [4800.0, 120.0, 7.0, 0.1, 0.004] | 0 | 0 | [720.0, 1350.0, 2800.0, 6500.0, 15000.0] | 0 | 0
Siemens NH-2-425 | Siemens NH-2-425 | 425 | [4800.0, 120.0, 7.0, 0.1, 0.004] | 0 | 0 | [850.0, 1500.0, 3050.0, 7500.0, 16500.0] | 0 | 0
Siemens NH-2-630 | Siemens NH-2-630 | 630 | [4800.0, 120.0, 7.0, 0.1, 0.004] | 0 | 0 | [1200.0, 2000.0, 4800.0, 12000.0, 26000.0] | 0 | 0

## dtypes
| element | column | dtype
0 | bus | name | object
1 | bus | vn_kv | float64
2 | bus | type | object
3 | bus | zone | object
4 | bus | in_service | bool
5 | load | name | object
6 | load | bus | uint32
7 | load | p_mw | float64
8 | load | q_mvar | float64
9 | load | const_z_percent | float64
10 | load | const_i_percent | float64
11 | load | sn_mva | float64
12 | load | scaling | float64
13 | load | in_service | bool
14 | load | type | object
15 | ext_grid | name | object
16 | ext_grid | bus | uint32
17 | ext_grid | vm_pu | float64
18 | ext_grid | va_degree | float64
19 | ext_grid | slack_weight | float64
20 | ext_grid | in_service | bool
21 | line | name | object
22 | line | std_type | object
23 | line | from_bus | uint32
24 | line | to_bus | uint32
25 | line | length_km | float64
26 | line | r_ohm_per_km | float64
27 | line | x_ohm_per_km | float64
28 | line | c_nf_per_km | float64
29 | line | g_us_per_km | float64
30 | line | max_i_ka | float64
31 | line | df | float64
32 | line | parallel | uint32
33 | line | type | object
34 | line | in_service | bool
35 | trafo | name | object
36 | trafo | std_type | object
37 | trafo | hv_bus | uint32
38 | trafo | lv_bus | uint32
39 | trafo | sn_mva | float64
40 | trafo | vn_hv_kv | float64
41 | trafo | vn_lv_kv | float64
42 | trafo | vk_percent | float64
43 | trafo | vkr_percent | float64
44 | trafo | pfe_kw | float64
45 | trafo | i0_percent | float64
46 | trafo | shift_degree | float64
47 | trafo | tap_side | object
48 | trafo | tap_neutral | int32
49 | trafo | tap_min | int32
50 | trafo | tap_max | int32
51 | trafo | tap_step_percent | float64
52 | trafo | tap_step_degree | float64
53 | trafo | tap_pos | int32
54 | trafo | tap_phase_shifter | bool
55 | trafo | parallel | uint32
56 | trafo | df | float64
57 | trafo | in_service | bool
58 | line_geodata | coords | object
59 | bus_geodata | x | float64
60 | bus_geodata | y | float64
61 | bus_geodata | coords | object

## parameters
| version | format_version | converged | OPF_converged | name | f_hz | sn_mva
0 | 2.14.6 | 2.14.0 | FALSE | FALSE |  | 50 | 1