## bus
| name | vn_kv | type | zone | in_service
0 | bus_LV_985-1_2_1_node_134 | 0.4 | n |  | TRUE
1 | bus_LV_985-1_2_1_node_127 | 0.4 | n |  | TRUE
2 | bus_LV_985-1_2_1_node_438 | 0.4 | n |  | TRUE
3 | bus_LV_985-1_2_1_node_10 | 0.4 | n |  | TRUE
4 | bus_LV_985-1_2_1_node_11 | 0.4 | n |  | TRUE
5 | bus_LV_985-1_2_1_node_12 | 0.4 | n |  | TRUE
6 | bus_LV_985-1_2_1_node_13 | 0.4 | n |  | TRUE
7 | bus_LV_985-1_2_1_node_14 | 0.4 | n |  | TRUE
8 | bus_LV_985-1_2_1_node_17 | 0.4 | n |  | TRUE
9 | bus_LV_985-1_2_1_node_18 | 0.4 | n |  | TRUE
10 | bus_LV_985-1_2_1_node_15 | 0.4 | n |  | TRUE
11 | bus_LV_985-1_2_1_node_22 | 0.4 | n |  | TRUE
12 | bus_LV_985-1_2_1_node_21 | 0.4 | n |  | TRUE
13 | bus_LV_985-1_2_1_node_16 | 0.4 | n |  | TRUE
14 | bus_LV_985-1_2_1_node_23 | 0.4 | n |  | TRUE
15 | bus_LV_985-1_2_1_node_19 | 0.4 | n |  | TRUE
16 | bus_LV_985-1_2_1_node_20 | 0.4 | n |  | TRUE
17 | bus_LV_985-1_2_1_node_454 | 0.4 | n |  | TRUE
18 | bus_LV_985-1_2_1_node_199 | 0.4 | n |  | TRUE
19 | bus_LV_985-1_2_1_node_443 | 0.4 | n |  | TRUE
20 | bus_LV_985-1_2_1_node_441 | 0.4 | n |  | TRUE
21 | bus_LV_985-1_2_1_node_425 | 0.4 | n |  | TRUE
22 | bus_LV_985-1_2_1_node_116 | 0.4 | n |  | TRUE
23 | bus_LV_985-1_2_1_node_119 | 0.4 | n |  | TRUE
24 | bus_LV_985-1_2_1_node_426 | 0.4 | n |  | TRUE
25 | bus_LV_985-1_2_1_node_435 | 0.4 | n |  | TRUE
26 | bus_LV_985-1_2_1_node_439 | 0.4 | n |  | TRUE
27 | bus_LV_985-1_2_1_node_440 | 0.4 | n |  | TRUE
28 | bus_LV_985-1_2_1_node_106 | 0.4 | n |  | TRUE
29 | bus_LV_985-1_2_1_node_442 | 0.4 | n |  | TRUE
30 | bus_LV_985-1_2_1_node_193 | 0.4 | n |  | TRUE
31 | bus_LV_985-1_2_1_node_125 | 0.4 | n |  | TRUE
32 | bus_LV_985-1_2_1_node_196 | 0.4 | n |  | TRUE
33 | bus_LV_985-1_2_1_node_321 | 0.4 | n |  | TRUE
34 | bus_LV_985-1_2_1_node_322 | 0.4 | n |  | TRUE
35 | bus_LV_985-1_2_1_node_323 | 0.4 | n |  | TRUE
36 | bus_LV_985-1_2_1_node_333 | 0.4 | n |  | TRUE
37 | bus_LV_985-1_2_1_node_200 | 0.4 | n |  | TRUE
38 | bus_LV_985-1_2_1_node_201 | 0.4 | n |  | TRUE
39 | bus_LV_985-1_2_1_node_202 | 0.4 | n |  | TRUE
40 | bus_LV_985-1_2_1_node_124 | 0.4 | n |  | TRUE
41 | bus_LV_985-1_2_1_node_203 | 0.4 | n |  | TRUE
42 | bus_LV_985-1_2_1_node_123 | 0.4 | n |  | TRUE
43 | bus_LV_985-1_2_1_node_204 | 0.4 | n |  | TRUE
44 | bus_LV_985-1_2_1_node_330 | 0.4 | n |  | TRUE
45 | bus_LV_985-1_2_1_node_324 | 0.4 | n |  | TRUE
46 | bus_LV_985-1_2_1_node_325 | 0.4 | n |  | TRUE
47 | bus_LV_985-1_2_1_node_326 | 0.4 | n |  | TRUE
48 | bus_LV_985-1_2_1_node_113 | 0.4 | n |  | TRUE
49 | bus_LV_985-1_2_1_node_327 | 0.4 | n |  | TRUE
50 | bus_LV_985-1_2_1_node_328 | 0.4 | n |  | TRUE
51 | bus_LV_985-1_2_1_node_329 | 0.4 | n |  | TRUE
52 | bus_LV_985-1_2_1_node_332 | 0.4 | n |  | TRUE
53 | bus_LV_985-1_2_1_node_334 | 0.4 | n |  | TRUE
54 | bus_LV_985-1_2_1_node_105 | 0.4 | n |  | TRUE
55 | bus_LV_985-1_2_1_node_107 | 0.4 | n |  | TRUE
56 | bus_LV_985-1_2_1_node_109 | 0.4 | n |  | TRUE
57 | bus_LV_985-1_2_1_node_110 | 0.4 | n |  | TRUE
58 | bus_LV_985-1_2_1_node_117 | 0.4 | n |  | TRUE
59 | bus_LV_985-1_2_1_node_112 | 0.4 | n |  | TRUE
60 | bus_LV_985-1_2_1_node_121 | 0.4 | n |  | TRUE
61 | bus_LV_985-1_2_1_node_122 | 0.4 | n |  | TRUE
62 | bus_MV_0_node_328 | 20 | n |  | TRUE

## load
| name | bus | p_mw | q_mvar | const_z_percent | const_i_percent | sn_mva | scaling | in_service | type
0 | LV_985-1_2_1_load_134 | 0 | 0.0011274 | 0.00028255 | 0 | 0 |  | 1 | TRUE | wye
1 | LV_985-1_2_1_load_10 | 3 | 0.0012717 | 0.00031872 | 0 | 0 |  | 1 | TRUE | wye
2 | LV_985-1_2_1_load_11 | 4 | 0.00027193 | 6.8151e-05 | 0 | 0 |  | 1 | TRUE | wye
3 | LV_985-1_2_1_load_13 | 6 | 0.00038381 | 9.6193e-05 | 0 | 0 |  | 1 | TRUE | wye
4 | LV_985-1_2_1_load_14 | 7 | 0.00058555 | 0.00014675 | 0 | 0 |  | 1 | TRUE | wye
5 | LV_985-1_2_1_load_17 | 8 | 0.00024994 | 6.2641e-05 | 0 | 0 |  | 1 | TRUE | wye
6 | LV_985-1_2_1_load_18 | 9 | 0.00077586 | 0.00019445 | 0 | 0 |  | 1 | TRUE | wye
7 | LV_985-1_2_1_load_21 | 12 | 0.00017808 | 4.4631e-05 | 0 | 0 |  | 1 | TRUE | wye
8 | LV_985-1_2_1_load_19 | 15 | 0.00047854 | 0.00011993 | 0 | 0 |  | 1 | TRUE | wye
9 | LV_985-1_2_1_load_20 | 16 | 0.0002083 | 5.2206e-05 | 0 | 0 |  | 1 | TRUE | wye
10 | LV_985-1_2_1_load_454 | 17 | 0.001044 | 0.00026165 | 0 | 0 |  | 1 | TRUE | wye
11 | LV_985-1_2_1_load_443 | 19 | 0.0013818 | 0.00034632 | 0 | 0 |  | 1 | TRUE | wye
12 | LV_985-1_2_1_load_441 | 20 | 0.00024506 | 6.1419e-05 | 0 | 0 |  | 1 | TRUE | wye
13 | LV_985-1_2_1_load_425 | 21 | 0.0002145 | 5.376e-05 | 0 | 0 |  | 1 | TRUE | wye
14 | LV_985-1_2_1_load_119 | 23 | 5.5911e-05 | 1.4013e-05 | 0 | 0 |  | 1 | TRUE | wye
15 | LV_985-1_2_1_load_426 | 24 | 0.00030789 | 7.7164e-05 | 0 | 0 |  | 1 | TRUE | wye
16 | LV_985-1_2_1_load_435 | 25 | 6.5304e-05 | 1.6367e-05 | 0 | 0 |  | 1 | TRUE | wye
17 | LV_985-1_2_1_load_440 | 27 | 0.00059118 | 0.00014816 | 0 | 0 |  | 1 | TRUE | wye
18 | LV_985-1_2_1_load_106 | 28 | 0.0001404 | 3.5187e-05 | 0 | 0 |  | 1 | TRUE | wye
19 | LV_985-1_2_1_load_442 | 29 | 0.00022835 | 5.723e-05 | 0 | 0 |  | 1 | TRUE | wye
20 | LV_985-1_2_1_load_196 | 32 | 0.00076851 | 0.00019261 | 0 | 0 |  | 1 | TRUE | wye
21 | LV_985-1_2_1_load_321 | 33 | 0.00038681 | 9.6945e-05 | 0 | 0 |  | 1 | TRUE | wye
22 | LV_985-1_2_1_load_322 | 34 | 0.00019971 | 5.0051e-05 | 0 | 0 |  | 1 | TRUE | wye
23 | LV_985-1_2_1_load_333 | 36 | 0.00019235 | 4.8207e-05 | 0 | 0 |  | 1 | TRUE | wye
24 | LV_985-1_2_1_load_200 | 37 | 0.00040815 | 0.00010229 | 0 | 0 |  | 1 | TRUE | wye
25 | LV_985-1_2_1_load_201 | 38 | 0.0014032 | 0.00035167 | 0 | 0 |  | 1 | TRUE | wye
26 | LV_985-1_2_1_load_202 | 39 | 0.00025071 | 6.2833e-05 | 0 | 0 |  | 1 | TRUE | wye
27 | LV_985-1_2_1_load_124 | 40 | 0.00036355 | 9.1115e-05 | 0 | 0 |  | 1 | TRUE | wye
28 | LV_985-1_2_1_load_203 | 41 | 0.0003542 | 8.8772e-05 | 0 | 0 |  | 1 | TRUE | wye
29 | LV_985-1_2_1_load_204 | 43 | 0.00016692 | 4.1834e-05 | 0 | 0 |  | 1 | TRUE | wye
30 | LV_985-1_2_1_load_330 | 44 | 0.00018631 | 4.6694e-05 | 0 | 0 |  | 1 | TRUE | wye
31 | LV_985-1_2_1_load_324 | 45 | 0.00010494 | 2.63e-05 | 0 | 0 |  | 1 | TRUE | wye
32 | LV_985-1_2_1_load_327 | 49 | 0.0010805 | 0.00027079 | 0 | 0 |  | 1 | TRUE | wye
33 | LV_985-1_2_1_load_328 | 50 | 0.0012944 | 0.00032441 | 0 | 0 |  | 1 | TRUE | wye
34 | LV_985-1_2_1_load_329 | 51 | 0.00013308 | 3.3353e-05 | 0 | 0 |  | 1 | TRUE | wye
35 | LV_985-1_2_1_load_332 | 52 | 0.00055637 | 0.00013944 | 0 | 0 |  | 1 | TRUE | wye
36 | LV_985-1_2_1_load_105 | 54 | 0.00082865 | 0.00020768 | 0 | 0 |  | 1 | TRUE | wye
37 | LV_985-1_2_1_load_109 | 56 | 0.0011188 | 0.0002804 | 0 | 0 |  | 1 | TRUE | wye
38 | LV_985-1_2_1_load_110 | 57 | 0.00033943 | 8.5068e-05 | 0 | 0 |  | 1 | TRUE | wye
39 | LV_985-1_2_1_load_117 | 58 | 0.005022 | 0.0012586 | 0 | 0 |  | 1 | TRUE | wye
40 | LV_985-1_2_1_load_122 | 61 | 0.00013439 | 3.3682e-05 | 0 | 0 |  | 1 | TRUE | wye

## ext_grid
| name | bus | vm_pu | va_degree | slack_weight | in_service
0 |  | 50 | 1 | 0 | 1 | TRUE

## line
| name | std_type | from_bus | to_bus | length_km | r_ohm_per_km | x_ohm_per_km | c_nf_per_km | g_us_per_km | max_i_ka | df | parallel | type | in_service
0 | LV_985-1_2_1_line_0 | NAYY 4x150 SE | 0 | 1 | 0.1495 | 0.208 | 0.08 | 261 | 0 | 0.27 | 1 | 1 | cs | TRUE
1 | LV_985-1_2_1_line_1 | NAYY 4x150 SE | 0 | 2 | 0.014823 | 0.208 | 0.08 | 261 | 0 | 0.27 | 1 | 1 | cs | TRUE
2 | LV_985-1_2_1_line_2 | NAYY 4x150 SE | 1 | 25 | 0.23049 | 0.208 | 0.08 | 261 | 0 | 0.27 | 1 | 1 | cs | TRUE
3 | LV_985-1_2_1_line_3 | NAYY 4x150 SE | 2 | 26 | 0.08564 | 0.208 | 0.08 | 261 | 0 | 0.27 | 1 | 1 | cs | TRUE
4 | LV_985-1_2_1_line_4 | NAYY 4x150 SE | 3 | 4 | 0.030219 | 0.208 | 0.08 | 261 | 0 | 0.27 | 1 | 1 | cs | TRUE
5 | LV_985-1_2_1_line_5 | NAYY 4x150 SE | 3 | 5 | 0.038323 | 0.208 | 0.08 | 261 | 0 | 0.27 | 1 | 1 | cs | TRUE
6 | LV_985-1_2_1_line_6 | NAYY 4x150 SE | 4 | 6 | 0.028101 | 0.208 | 0.08 | 261 | 0 | 0.27 | 1 | 1 | cs | TRUE
7 | LV_985-1_2_1_line_7 | NAYY 4x150 SE | 5 | 7 | 0.006858 | 0.208 | 0.08 | 261 | 0 | 0.27 | 1 | 1 | cs | TRUE
8 | LV_985-1_2_1_line_8 | NAYY 4x150 SE | 6 | 8 | 0.042454 | 0.208 | 0.08 | 261 | 0 | 0.27 | 1 | 1 | cs | TRUE
9 | LV_985-1_2_1_line_9 | NAYY 4x150 SE | 7 | 9 | 0.075996 | 0.208 | 0.08 | 261 | 0 | 0.27 | 1 | 1 | cs | TRUE
10 | LV_985-1_2_1_line_10 | NAYY 4x150 SE | 8 | 13 | 0.045487 | 0.208 | 0.08 | 261 | 0 | 0.27 | 1 | 1 | cs | TRUE
11 | LV_985-1_2_1_line_11 | NAYY 4x150 SE | 9 | 15 | 0.01451 | 0.208 | 0.08 | 261 | 0 | 0.27 | 1 | 1 | cs | TRUE
12 | LV_985-1_2_1_line_12 | NAYY 4x150 SE | 10 | 11 | 0.36802 | 0.208 | 0.08 | 261 | 0 | 0.27 | 1 | 1 | cs | TRUE
13 | LV_985-1_2_1_line_13 | NAYY 4x150 SE | 10 | 12 | 0.077017 | 0.208 | 0.08 | 261 | 0 | 0.27 | 1 | 1 | cs | TRUE
14 | LV_985-1_2_1_line_14 | NAYY 4x150 SE | 11 | 17 | 0.027501 | 0.208 | 0.08 | 261 | 0 | 0.27 | 1 | 1 | cs | TRUE
15 | LV_985-1_2_1_line_15 | NAYY 4x150 SE | 11 | 18 | 0.3291 | 0.208 | 0.08 | 261 | 0 | 0.27 | 1 | 1 | cs | TRUE
16 | LV_985-1_2_1_line_16 | NAYY 4x150 SE | 12 | 16 | 0.0092953 | 0.208 | 0.08 | 261 | 0 | 0.27 | 1 | 1 | cs | TRUE
17 | LV_985-1_2_1_line_17 | NAYY 4x150 SE | 13 | 14 | 0.040639 | 0.208 | 0.08 | 261 | 0 | 0.27 | 1 | 1 | cs | TRUE
18 | LV_985-1_2_1_line_18 | NAYY 4x150 SE | 14 | 19 | 0.051756 | 0.208 | 0.08 | 261 | 0 | 0.27 | 1 | 1 | cs | TRUE
19 | LV_985-1_2_1_line_19 | NAYY 4x150 SE | 14 | 20 | 0.020172 | 0.208 | 0.08 | 261 | 0 | 0.27 | 1 | 1 | cs | TRUE
20 | LV_985-1_2_1_line_20 | NAYY 4x150 SE | 15 | 16 | 0.095352 | 0.208 | 0.08 | 261 | 0 | 0.27 | 1 | 1 | cs | TRUE
21 | LV_985-1_2_1_line_21 | NAYY 4x150 SE | 18 | 36 | 0.30525 | 0.208 | 0.08 | 261 | 0 | 0.27 | 1 | 1 | cs | TRUE
22 | LV_985-1_2_1_line_22 | NAYY 4x150 SE | 20 | 29 | 0.01607 | 0.208 | 0.08 | 261 | 0 | 0.27 | 1 | 1 | cs | TRUE
23 | LV_985-1_2_1_line_23 | NAYY 4x150 SE | 21 | 22 | 0.029229 | 0.208 | 0.08 | 261 | 0 | 0.27 | 1 | 1 | cs | TRUE
24 | LV_985-1_2_1_line_24 | NAYY 4x150 SE | 21 | 23 | 0.007342 | 0.208 | 0.08 | 261 | 0 | 0.27 | 1 | 1 | cs | TRUE
25 | LV_985-1_2_1_line_25 | NAYY 4x150 SE | 22 | 24 | 0.030466 | 0.208 | 0.08 | 261 | 0 | 0.27 | 1 | 1 | cs | TRUE
26 | LV_985-1_2_1_line_26 | NAYY 4x150 SE | 24 | 25 | 0.020975 | 0.208 | 0.08 | 261 | 0 | 0.27 | 1 | 1 | cs | TRUE
27 | LV_985-1_2_1_line_27 | NAYY 4x150 SE | 26 | 27 | 0.022003 | 0.208 | 0.08 | 261 | 0 | 0.27 | 1 | 1 | cs | TRUE
28 | LV_985-1_2_1_line_28 | NAYY 4x150 SE | 27 | 28 | 0.20801 | 0.208 | 0.08 | 261 | 0 | 0.27 | 1 | 1 | cs | TRUE
29 | LV_985-1_2_1_line_29 | NAYY 4x150 SE | 28 | 54 | 0.049339 | 0.208 | 0.08 | 261 | 0 | 0.27 | 1 | 1 | cs | TRUE
30 | LV_985-1_2_1_line_30 | NAYY 4x150 SE | 30 | 31 | 0.062038 | 0.208 | 0.08 | 261 | 0 | 0.27 | 1 | 1 | cs | TRUE
31 | LV_985-1_2_1_line_31 | NAYY 4x150 SE | 30 | 32 | 0.14327 | 0.208 | 0.08 | 261 | 0 | 0.27 | 1 | 1 | cs | TRUE
32 | LV_985-1_2_1_line_32 | NAYY 4x150 SE | 31 | 37 | 0.013067 | 0.208 | 0.08 | 261 | 0 | 0.27 | 1 | 1 | cs | TRUE
33 | LV_985-1_2_1_line_33 | NAYY 4x150 SE | 33 | 34 | 0.020266 | 0.208 | 0.08 | 261 | 0 | 0.27 | 1 | 1 | cs | TRUE
34 | LV_985-1_2_1_line_34 | NAYY 4x150 SE | 33 | 35 | 0.013111 | 0.208 | 0.08 | 261 | 0 | 0.27 | 1 | 1 | cs | TRUE
35 | LV_985-1_2_1_line_35 | NAYY 4x150 SE | 35 | 41 | 0.016759 | 0.208 | 0.08 | 261 | 0 | 0.27 | 1 | 1 | cs | TRUE
36 | LV_985-1_2_1_line_36 | NAYY 4x150 SE | 36 | 53 | 0.03349 | 0.208 | 0.08 | 261 | 0 | 0.27 | 1 | 1 | cs | TRUE
37 | LV_985-1_2_1_line_37 | NAYY 4x150 SE | 37 | 38 | 0.031245 | 0.208 | 0.08 | 261 | 0 | 0.27 | 1 | 1 | cs | TRUE
38 | LV_985-1_2_1_line_38 | NAYY 4x150 SE | 38 | 39 | 0.0046563 | 0.208 | 0.08 | 261 | 0 | 0.27 | 1 | 1 | cs | TRUE
39 | LV_985-1_2_1_line_39 | NAYY 4x150 SE | 39 | 40 | 0.049382 | 0.208 | 0.08 | 261 | 0 | 0.27 | 1 | 1 | cs | TRUE
40 | LV_985-1_2_1_line_40 | NAYY 4x150 SE | 40 | 60 | 0.069685 | 0.208 | 0.08 | 261 | 0 | 0.27 | 1 | 1 | cs | TRUE
41 | LV_985-1_2_1_line_41 | NAYY 4x150 SE | 41 | 42 | 0.048123 | 0.208 | 0.08 | 261 | 0 | 0.27 | 1 | 1 | cs | TRUE
42 | LV_985-1_2_1_line_42 | NAYY 4x150 SE | 42 | 43 | 0.044272 | 0.208 | 0.08 | 261 | 0 | 0.27 | 1 | 1 | cs | TRUE
43 | LV_985-1_2_1_line_43 | NAYY 4x150 SE | 42 | 60 | 0.10951 | 0.208 | 0.08 | 261 | 0 | 0.27 | 1 | 1 | cs | TRUE
44 | LV_985-1_2_1_line_44 | NAYY 4x150 SE | 43 | 44 | 0.054495 | 0.208 | 0.08 | 261 | 0 | 0.27 | 1 | 1 | cs | TRUE
45 | LV_985-1_2_1_line_45 | NAYY 4x150 SE | 44 | 48 | 0.060071 | 0.208 | 0.08 | 261 | 0 | 0.27 | 1 | 1 | cs | TRUE
46 | LV_985-1_2_1_line_46 | NAYY 4x150 SE | 45 | 46 | 0.020486 | 0.208 | 0.08 | 261 | 0 | 0.27 | 1 | 1 | cs | TRUE
47 | LV_985-1_2_1_line_47 | NAYY 4x150 SE | 45 | 47 | 0.010293 | 0.208 | 0.08 | 261 | 0 | 0.27 | 1 | 1 | cs | TRUE
48 | LV_985-1_2_1_line_48 | NAYY 4x150 SE | 46 | 48 | 0.008537 | 0.208 | 0.08 | 261 | 0 | 0.27 | 1 | 1 | cs | TRUE
49 | LV_985-1_2_1_line_49 | NAYY 4x150 SE | 46 | 49 | 0.10011 | 0.208 | 0.08 | 261 | 0 | 0.27 | 1 | 1 | cs | TRUE
50 | LV_985-1_2_1_line_50 | NAYY 4x150 SE | 47 | 50 | 0.046485 | 0.208 | 0.08 | 261 | 0 | 0.27 | 1 | 1 | cs | TRUE
51 | LV_985-1_2_1_line_51 | NAYY 4x150 SE | 47 | 51 | 0.008157 | 0.208 | 0.08 | 261 | 0 | 0.27 | 1 | 1 | cs | TRUE
52 | LV_985-1_2_1_line_52 | NAYY 4x150 SE | 51 | 52 | 0.012993 | 0.208 | 0.08 | 261 | 0 | 0.27 | 1 | 1 | cs | TRUE
53 | LV_985-1_2_1_line_53 | NAYY 4x150 SE | 52 | 53 | 0.065055 | 0.208 | 0.08 | 261 | 0 | 0.27 | 1 | 1 | cs | TRUE
54 | LV_985-1_2_1_line_54 | NAYY 4x150 SE | 54 | 55 | 0.024465 | 0.208 | 0.08 | 261 | 0 | 0.27 | 1 | 1 | cs | TRUE
55 | LV_985-1_2_1_line_55 | NAYY 4x150 SE | 55 | 56 | 0.035422 | 0.208 | 0.08 | 261 | 0 | 0.27 | 1 | 1 | cs | TRUE
56 | LV_985-1_2_1_line_56 | NAYY 4x150 SE | 55 | 57 | 0.025922 | 0.208 | 0.08 | 261 | 0 | 0.27 | 1 | 1 | cs | TRUE
57 | LV_985-1_2_1_line_57 | NAYY 4x150 SE | 56 | 58 | 0.0021274 | 0.208 | 0.08 | 261 | 0 | 0.27 | 1 | 1 | cs | TRUE
58 | LV_985-1_2_1_line_58 | NAYY 4x150 SE | 58 | 59 | 0.23413 | 0.208 | 0.08 | 261 | 0 | 0.27 | 1 | 1 | cs | TRUE
59 | LV_985-1_2_1_line_59 | NAYY 4x150 SE | 59 | 60 | 0.28054 | 0.208 | 0.08 | 261 | 0 | 0.27 | 1 | 1 | cs | TRUE
60 | LV_985-1_2_1_line_60 | NAYY 4x150 SE | 59 | 61 | 0.035071 | 0.208 | 0.08 | 261 | 0 | 0.27 | 1 | 1 | cs | TRUE

## trafo
| name | std_type | hv_bus | lv_bus | sn_mva | vn_hv_kv | vn_lv_kv | vk_percent | vkr_percent | pfe_kw | i0_percent | shift_degree | tap_side | tap_neutral | tap_min | tap_max | tap_step_percent | tap_step_degree | tap_pos | tap_phase_shifter | parallel | df | in_service
0 | LV_985-1_2_1_trafo_328 | 0.25 MVA 20/0.4 kV | 62 | 50 | 0.25 | 20 | 0.4 | 6 | 1.44 | 0.8 | 0.32 | 150 | hv | 0 | -2 | 2 | 2.5 | 0 | 0 | FALSE | 1 | 1 | TRUE

## line_geodata
| x0 | y0 | x1 | y1 | x2 | y2 | x3 | y3 | x4 | y4 | x5 | y5 | x6 | y6 | x7 | y7 | x8 | y8 | x9 | y9 | x10 | y10 | x11 | y11 | x12 | y12 | x13 | y13
0 | 2621588.4328 | 1221757.0805 | 2621595.912 | 1221740.1866 | 2621599.9217 | 1221734.6646 | 2621605.8315 | 1221732.2623 | 2621615.2001 | 1221734.0306 | 2621640.3153 | 1221748.3077 | 2621660.2164 | 1221765.5121 | 2621678.7533 | 1221774.051 | 2621697.3292 | 1221773.9518 | 2621710.5324 | 1221770.3644 | 2621710.95 | 1221770.4453
1 | 2621725.5021 | 1221773.2649 | 2621710.95 | 1221770.4453
2 | 2621379.0916 | 1221853.5168 | 2621588.4328 | 1221757.0805
3 | 2621725.5021 | 1221773.2649 | 2621729.6102 | 1221774.0693 | 2621760.9792 | 1221787.1578 | 2621791.302 | 1221802.1549 | 2621804.6532 | 1221805.8281
4 | 2620886.6644 | 1222636.2436 | 2620893.456 | 1222646.9718 | 2620900.3154 | 1222654.578 | 2620906.7377 | 1222658.0048
5 | 2620924.4579 | 1222688.2378 | 2620923.0683 | 1222671.4453 | 2620914.9551 | 1222662.3894 | 2620906.7377 | 1222658.0048
6 | 2620861.8653 | 1222624.5345 | 2620884.6317 | 1222633.0328 | 2620886.6644 | 1222636.2436
7 | 2620924.4579 | 1222688.2378 | 2620926.1716 | 1222681.5973
8 | 2620861.8653 | 1222624.5345 | 2620822.0916 | 1222609.6877
9 | 2620977.8872 | 1222642.6039 | 2620972.0714 | 1222640.0211 | 2620956.1342 | 1222641.0547 | 2620941.076 | 1222648.7619 | 2620931.2544 | 1222661.9018 | 2620926.1716 | 1222681.5973
10 | 2620778.779 | 1222601.8785 | 2620789.3387 | 1222598.8691 | 2620810.7023 | 1222605.4362 | 2620822.0916 | 1222609.6877
11 | 2620977.8872 | 1222642.6039 | 2620984.3607 | 1222645.4786 | 2620989.7804 | 1222650.5562
12 | 2621262.5003 | 1222780.7085 | 2621261.8404 | 1222791.3791 | 2621259.1771 | 1222798.1847 | 2621249.3518 | 1222812.2246 | 2621224.7161 | 1222843.244 | 2621189.2701 | 1222918.1063 | 2621050.7035 | 1222796.0336 | 2621028.2628 | 1222783.3582
13 | 2621028.2628 | 1222783.3582 | 2621040.2126 | 1222707.2741
14 | 2621246.582 | 1222761.6185 | 2621251.1876 | 1222775.8654 | 2621257.6969 | 1222777.2894 | 2621262.5003 | 1222780.7085
15 | 2621574.8059 | 1222676.9128 | 2621262.5003 | 1222780.7085
16 | 2621040.2126 | 1222707.2741 | 2621041.2416 | 1222700.7222 | 2621041.6027 | 1222698.0837
17 | 2620764.3351 | 1222563.8839 | 2620778.779 | 1222601.8785
18 | 2620812.6469 | 1222547.9872 | 2620774.571 | 1222555.8592 | 2620764.3351 | 1222563.8839
19 | 2620764.3351 | 1222563.8839 | 2620755.8164 | 1222545.5986
20 | 2620989.7804 | 1222650.5562 | 2620989.7804 | 1222650.5562 | 2620990.4869 | 1222654.5277 | 2620991.3677 | 1222665.0147 | 2621003.0191 | 1222670.7145 | 2621008.5383 | 1222671.212 | 2621031.7344 | 1222667.6694 | 2621037.4146 | 1222667.6894 | 2621042.4498 | 1222672.1098 | 2621044.3165 | 1222678.2533 | 2621041.6027 | 1222698.0837
21 | 2621574.8059 | 1222676.9128 | 2621574.451 | 1222676.4891 | 2621569.4448 | 1222670.4564 | 2621550.5751 | 1222647.7193 | 2621523.1309 | 1222588.4079 | 2621524.9733 | 1222527.5789 | 2621535.7461 | 1222474.0754 | 2621537.5008 | 1222437.5826 | 2621523.8361 | 1222392.9184 | 2621522.6145 | 1222389.8787
22 | 2620755.8164 | 1222545.5986 | 2620750.1152 | 1222533.361 | 2620749.4705 | 1222530.874
23 | 2621372.9306 | 1221896.4753 | 2621378.8049 | 1221899.6649 | 2621386.902 | 1221909.0883 | 2621395.2775 | 1221914.769
24 | 2621401.3537 | 1221918.8902 | 2621401.3537 | 1221918.8902 | 2621395.2775 | 1221914.769
25 | 2621372.9306 | 1221896.4753 | 2621382.2588 | 1221890.4052 | 2621387.6052 | 1221877.9726 | 2621387.0187 | 1221872.1994
26 | 2621379.0916 | 1221853.5168 | 2621386.1253 | 1221863.4033 | 2621387.0187 | 1221872.1994
27 | 2621804.6532 | 1221805.8281 | 2621825.4544 | 1221813.175
28 | 2621749.2484 | 1222006.7196 | 2621825.4544 | 1221813.175
29 | 2621794.1071 | 1222025.4752 | 2621789.3339 | 1222025.378 | 2621784.6523 | 1222023.8044 | 2621776.6084 | 1222018.7388 | 2621768.7074 | 1222013.9961 | 2621761.2738 | 1222010 | 2621749.2484 | 1222006.7196
30 | 2621935.0701 | 1222582.8819 | 2621950.0235 | 1222593.721 | 2621986.7485 | 1222617.3922
31 | 2621986.7485 | 1222617.3922 | 2621935.7688 | 1222751.2887
32 | 2621935.0701 | 1222582.8819 | 2621924.4871 | 1222575.217
33 | 2621669.7085 | 1222454.7693 | 2621664.2418 | 1222457.5196 | 2621651.5622 | 1222463.7924
34 | 2621681.4207 | 1222448.8769 | 2621669.7085 | 1222454.7693
35 | 2621681.4207 | 1222448.8769 | 2621696.2474 | 1222441.0651
36 | 2621510.1257 | 1222358.8046 | 2621522.6145 | 1222389.8787
37 | 2621898.7898 | 1222557.4555 | 2621907.3457 | 1222563.6578 | 2621921.4931 | 1222573.0485 | 2621924.4871 | 1222575.217
38 | 2621898.7898 | 1222557.4555 | 2621895.0199 | 1222554.7226
39 | 2621855.8024 | 1222524.719 | 2621887.8311 | 1222549.5112 | 2621895.0199 | 1222554.7226
40 | 2621802.9241 | 1222480.2711 | 2621805.5965 | 1222485.7063 | 2621826.804 | 1222503.6721 | 2621852.4461 | 1222522.1211 | 2621855.8024 | 1222524.719
41 | 2621728.8613 | 1222406.6136 | 2621719.0617 | 1222421.4532 | 2621711.8785 | 1222430.0655 | 2621704.2741 | 1222435.6522 | 2621697.2639 | 1222440.5296 | 2621696.2474 | 1222441.0651
42 | 2621728.8613 | 1222406.6136 | 2621704.5097 | 1222395.9187 | 2621689.0836 | 1222387.29
43 | 2621802.9241 | 1222480.2711 | 2621795.6755 | 1222477.7098 | 2621788.5644 | 1222466.5774 | 2621780.0088 | 1222450.1921 | 2621773.7259 | 1222436.5501 | 2621766.6314 | 1222427.0854 | 2621756.1521 | 1222418.242 | 2621743.5628 | 1222411.9146 | 2621728.8613 | 1222406.6136
44 | 2621689.0836 | 1222387.29 | 2621666.4388 | 1222374.6235 | 2621652.1489 | 1222366.6448 | 2621642.1007 | 1222359.7585
45 | 2621598.627 | 1222318.5673 | 2621610.2124 | 1222332.0615 | 2621620.438 | 1222341.9488 | 2621631.8993 | 1222351.9739 | 2621640.7328 | 1222358.8211 | 2621642.1007 | 1222359.7585
46 | 2621591.2481 | 1222314.2381 | 2621585.19 | 1222309.5579 | 2621573.1709 | 1222305.066
47 | 2621563.0244 | 1222304.497 | 2621571.0418 | 1222304.2703 | 2621573.1709 | 1222305.066
48 | 2621598.627 | 1222318.5673 | 2621591.2481 | 1222314.2381
49 | 2621591.2481 | 1222314.2381 | 2621612.2329 | 1222341.6745 | 2621636.1611 | 1222375.114 | 2621644.2264 | 1222382.5476 | 2621655.0266 | 1222390.8027
50 | 2621563.0244 | 1222304.497 | 2621557.2238 | 1222308.3339 | 2621531.7905 | 1222338.6709
51 | 2621563.0244 | 1222304.497 | 2621554.8705 | 1222304.7233
52 | 2621554.8705 | 1222304.7233 | 2621554.8705 | 1222304.7233 | 2621542.5554 | 1222308.865
53 | 2621510.1257 | 1222358.8046 | 2621515.2193 | 1222336.4766 | 2621519.9521 | 1222321.685 | 2621524.5139 | 1222316.465 | 2621529.9488 | 1222313.1049 | 2621542.5554 | 1222308.865
54 | 2621818.5457 | 1222026.5076 | 2621805.2983 | 1222025.7031 | 2621794.1071 | 1222025.4752
55 | 2621818.5457 | 1222026.5076 | 2621808.3502 | 1222031.1397 | 2621804.5341 | 1222039.7196 | 2621802.4175 | 1222054.4013
56 | 2621818.5457 | 1222026.5076 | 2621831.7325 | 1222029.3463 | 2621843.1615 | 1222031.6895 | 2621843.8883 | 1222031.9325
57 | 2621802.1139 | 1222056.5069 | 2621802.4175 | 1222054.4013
58 | 2621721.8349 | 1222240.9245 | 2621731.7558 | 1222228.2866 | 2621768.4647 | 1222198.9921 | 2621795.4335 | 1222170.2737 | 2621805.1509 | 1222159.414 | 2621820.5546 | 1222142.9051 | 2621824.366 | 1222135.5814 | 2621825.8573 | 1222130.1392 | 2621823.5663 | 1222124.0495 | 2621815.6252 | 1222111.6577 | 2621806.2043 | 1222099.4606 | 2621800.3839 | 1222081.629 | 2621800.2152 | 1222069.6769 | 2621802.1139 | 1222056.5069
59 | 2621802.9241 | 1222480.2711 | 2621805.7037 | 1222466.7623 | 2621803.724 | 1222433.6357 | 2621802.9787 | 1222407.2175 | 2621795.9081 | 1222387.0688 | 2621787.5234 | 1222379.9118 | 2621778.7078 | 1222374.432 | 2621767.8098 | 1222366.0095 | 2621748.5194 | 1222350.4301 | 2621728.4267 | 1222326.0427 | 2621712.4168 | 1222302.9932 | 2621706.7582 | 1222280.2816 | 2621714.2229 | 1222250.6136 | 2621721.8349 | 1222240.9245
60 | 2621721.8349 | 1222240.9245 | 2621736.9753 | 1222248.6731 | 2621754.4795 | 1222253.1293

## bus_geodata
| x | y | coords
0 | 2621710.95 | 1221770.4453
1 | 2621588.4328 | 1221757.0805
2 | 2621725.5021 | 1221773.2649
3 | 2620906.7377 | 1222658.0048
4 | 2620886.6644 | 1222636.2436
5 | 2620924.4579 | 1222688.2378
6 | 2620861.8653 | 1222624.5345
7 | 2620926.1716 | 1222681.5973
8 | 2620822.0916 | 1222609.6877
9 | 2620977.8872 | 1222642.6039
10 | 2621028.2628 | 1222783.3582
11 | 2621262.5003 | 1222780.7085
12 | 2621040.2126 | 1222707.2741
13 | 2620778.779 | 1222601.8785
14 | 2620764.3351 | 1222563.8839
15 | 2620989.7804 | 1222650.5562
16 | 2621041.6027 | 1222698.0837
17 | 2621246.582 | 1222761.6185
18 | 2621574.8059 | 1222676.9128
19 | 2620812.6469 | 1222547.9872
20 | 2620755.8164 | 1222545.5986
21 | 2621395.2775 | 1221914.769
22 | 2621372.9306 | 1221896.4753
23 | 2621401.3537 | 1221918.8902
24 | 2621387.0187 | 1221872.1994
25 | 2621379.0916 | 1221853.5168
26 | 2621804.6532 | 1221805.8281
27 | 2621825.4544 | 1221813.175
28 | 2621749.2484 | 1222006.7196
29 | 2620749.4705 | 1222530.874
30 | 2621986.7485 | 1222617.3922
31 | 2621935.0701 | 1222582.8819
32 | 2621935.7688 | 1222751.2887
33 | 2621669.7085 | 1222454.7693
34 | 2621651.5622 | 1222463.7924
35 | 2621681.4207 | 1222448.8769
36 | 2621522.6145 | 1222389.8787
37 | 2621924.4872 | 1222575.217
38 | 2621898.7898 | 1222557.4555
39 | 2621895.0199 | 1222554.7226
40 | 2621855.8024 | 1222524.719
41 | 2621696.2474 | 1222441.0651
42 | 2621728.8613 | 1222406.6136
43 | 2621689.0836 | 1222387.29
44 | 2621642.1007 | 1222359.7585
45 | 2621573.1709 | 1222305.066
46 | 2621591.2481 | 1222314.2381
47 | 2621563.0244 | 1222304.497
48 | 2621598.627 | 1222318.5673
49 | 2621655.0266 | 1222390.8027
50 | 2621531.7905 | 1222338.6709
51 | 2621554.8705 | 1222304.7233
52 | 2621542.5554 | 1222308.865
53 | 2621510.1257 | 1222358.8046
54 | 2621794.1071 | 1222025.4752
55 | 2621818.5457 | 1222026.5076
56 | 2621802.4175 | 1222054.4013
57 | 2621843.8883 | 1222031.9325
58 | 2621802.1139 | 1222056.5069
59 | 2621721.8349 | 1222240.9245
60 | 2621802.9241 | 1222480.2711
61 | 2621754.4795 | 1222253.1293
62 | 2621531.7905 | 1222338.6709

## line_std_types
| c_nf_per_km | r_ohm_per_km | x_ohm_per_km | max_i_ka | type | q_mm2 | alpha | voltage_rating
NAYY 4x50 SE | 210 | 0.642 | 0.083 | 0.142 | cs | 50 | 0.00403 | LV
NAYY 4x120 SE | 264 | 0.225 | 0.08 | 0.242 | cs | 120 | 0.00403 | LV
NAYY 4x150 SE | 261 | 0.208 | 0.08 | 0.27 | cs | 150 | 0.00403 | LV
NA2XS2Y 1x95 RM/25 12/20 kV | 216 | 0.313 | 0.132 | 0.252 | cs | 95 | 0.00403 | MV
NA2XS2Y 1x185 RM/25 12/20 kV | 273 | 0.161 | 0.117 | 0.362 | cs | 185 | 0.00403 | MV
NA2XS2Y 1x240 RM/25 12/20 kV | 304 | 0.122 | 0.112 | 0.421 | cs | 240 | 0.00403 | MV
NA2XS2Y 1x95 RM/25 6/10 kV | 315 | 0.313 | 0.123 | 0.249 | cs | 95 | 0.00403 | MV
NA2XS2Y 1x185 RM/25 6/10 kV | 406 | 0.161 | 0.11 | 0.358 | cs | 185 | 0.00403 | MV
NA2XS2Y 1x240 RM/25 6/10 kV | 456 | 0.122 | 0.105 | 0.416 | cs | 240 | 0.00403 | MV
NA2XS2Y 1x150 RM/25 12/20 kV | 250 | 0.206 | 0.116 | 0.319 | cs | 150 | 0.00403 | MV
NA2XS2Y 1x120 RM/25 12/20 kV | 230 | 0.253 | 0.119 | 0.283 | cs | 120 | 0.00403 | MV
NA2XS2Y 1x70 RM/25 12/20 kV | 190 | 0.443 | 0.132 | 0.22 | cs | 70 | 0.00403 | MV
NA2XS2Y 1x150 RM/25 6/10 kV | 360 | 0.206 | 0.11 | 0.315 | cs | 150 | 0.00403 | MV
NA2XS2Y 1x120 RM/25 6/10 kV | 340 | 0.253 | 0.113 | 0.28 | cs | 120 | 0.00403 | MV
NA2XS2Y 1x70 RM/25 6/10 kV | 280 | 0.443 | 0.123 | 0.217 | cs | 70 | 0.00403 | MV
N2XS(FL)2Y 1x120 RM/35 64/110 kV | 112 | 0.153 | 0.166 | 0.366 | cs | 120 | 0.00393 | HV
N2XS(FL)2Y 1x185 RM/35 64/110 kV | 125 | 0.099 | 0.156 | 0.457 | cs | 185 | 0.00393 | HV
N2XS(FL)2Y 1x240 RM/35 64/110 kV | 135 | 0.075 | 0.149 | 0.526 | cs | 240 | 0.00393 | HV
N2XS(FL)2Y 1x300 RM/35 64/110 kV | 144 | 0.06 | 0.144 | 0.588 | cs | 300 | 0.00393 | HV
15-AL1/3-ST1A 0.4 | 11 | 1.8769 | 0.35 | 0.105 | ol | 16 | 0.00403 | LV
24-AL1/4-ST1A 0.4 | 11.25 | 1.2012 | 0.335 | 0.14 | ol | 24 | 0.00403 | LV
48-AL1/8-ST1A 0.4 | 12.2 | 0.5939 | 0.3 | 0.21 | ol | 48 | 0.00403 | LV
94-AL1/15-ST1A 0.4 | 13.2 | 0.306 | 0.29 | 0.35 | ol | 94 | 0.00403 | LV
34-AL1/6-ST1A 10.0 | 9.7 | 0.8342 | 0.36 | 0.17 | ol | 34 | 0.00403 | MV
48-AL1/8-ST1A 10.0 | 10.1 | 0.5939 | 0.35 | 0.21 | ol | 48 | 0.00403 | MV
70-AL1/11-ST1A 10.0 | 10.4 | 0.4132 | 0.339 | 0.29 | ol | 70 | 0.00403 | MV
94-AL1/15-ST1A 10.0 | 10.75 | 0.306 | 0.33 | 0.35 | ol | 94 | 0.00403 | MV
122-AL1/20-ST1A 10.0 | 11.1 | 0.2376 | 0.323 | 0.41 | ol | 122 | 0.00403 | MV
149-AL1/24-ST1A 10.0 | 11.25 | 0.194 | 0.315 | 0.47 | ol | 149 | 0.00403 | MV
34-AL1/6-ST1A 20.0 | 9.15 | 0.8342 | 0.382 | 0.17 | ol | 34 | 0.00403 | MV
48-AL1/8-ST1A 20.0 | 9.5 | 0.5939 | 0.372 | 0.21 | ol | 48 | 0.00403 | MV
70-AL1/11-ST1A 20.0 | 9.7 | 0.4132 | 0.36 | 0.29 | ol | 70 | 0.00403 | MV
94-AL1/15-ST1A 20.0 | 10 | 0.306 | 0.35 | 0.35 | ol | 94 | 0.00403 | MV
122-AL1/20-ST1A 20.0 | 10.3 | 0.2376 | 0.344 | 0.41 | ol | 122 | 0.00403 | MV
149-AL1/24-ST1A 20.0 | 10.5 | 0.194 | 0.337 | 0.47 | ol | 149 | 0.00403 | MV
184-AL1/30-ST1A 20.0 | 10.75 | 0.1571 | 0.33 | 0.535 | ol | 184 | 0.00403 | MV
243-AL1/39-ST1A 20.0 | 11 | 0.1188 | 0.32 | 0.645 | ol | 243 | 0.00403 | MV
48-AL1/8-ST1A 110.0 | 8 | 0.5939 | 0.46 | 0.21 | ol | 48 | 0.00403 | HV
70-AL1/11-ST1A 110.0 | 8.4 | 0.4132 | 0.45 | 0.29 | ol | 70 | 0.00403 | HV
94-AL1/15-ST1A 110.0 | 8.65 | 0.306 | 0.44 | 0.35 | ol | 94 | 0.00403 | HV
122-AL1/20-ST1A 110.0 | 8.5 | 0.2376 | 0.43 | 0.41 | ol | 122 | 0.00403 | HV
149-AL1/24-ST1A 110.0 | 8.75 | 0.194 | 0.41 | 0.47 | ol | 149 | 0.00403 | HV
184-AL1/30-ST1A 110.0 | 8.8 | 0.1571 | 0.4 | 0.535 | ol | 184 | 0.00403 | HV
243-AL1/39-ST1A 110.0 | 9 | 0.1188 | 0.39 | 0.645 | ol | 243 | 0.00403 | HV
305-AL1/39-ST1A 110.0 | 9.2 | 0.0949 | 0.38 | 0.74 | ol | 305 | 0.00403 | HV
490-AL1/64-ST1A 110.0 | 9.75 | 0.059 | 0.37 | 0.96 | ol | 490 | 0.00403 | HV
679-AL1/86-ST1A 110.0 | 9.95 | 0.042 | 0.36 | 1.15 | ol | 679 | 0.00403 | HV
490-AL1/64-ST1A 220.0 | 10 | 0.059 | 0.285 | 0.96 | ol | 490 | 0.00403 | HV
679-AL1/86-ST1A 220.0 | 11.7 | 0.042 | 0.275 | 1.15 | ol | 679 | 0.00403 | HV
490-AL1/64-ST1A 380.0 | 11 | 0.059 | 0.253 | 0.96 | ol | 490 | 0.00403 | HV
679-AL1/86-ST1A 380.0 | 14.6 | 0.042 | 0.25 | 1.15 | ol | 679 | 0.00403 | HV

## trafo_std_types
| i0_percent | pfe_kw | vkr_percent | sn_mva | vn_lv_kv | vn_hv_kv | vk_percent | shift_degree | vector_group | tap_side | tap_neutral | tap_min | tap_max | tap_step_degree | tap_step_percent | tap_phase_shifter
160 MVA 380/110 kV | 0.06 | 60 | 0.25 | 160 | 110 | 380 | 12.2 | 0 | Yy0 | hv | 0 | -9 | 9 | 0 | 1.5 | FALSE
100 MVA 220/110 kV | 0.06 | 55 | 0.26 | 100 | 110 | 220 | 12 | 0 | Yy0 | hv | 0 | -9 | 9 | 0 | 1.5 | FALSE
63 MVA 110/20 kV | 0.04 | 22 | 0.32 | 63 | 20 | 110 | 18 | 150 | YNd5 | hv | 0 | -9 | 9 | 0 | 1.5 | FALSE
40 MVA 110/20 kV | 0.05 | 18 | 0.34 | 40 | 20 | 110 | 16.2 | 150 | YNd5 | hv | 0 | -9 | 9 | 0 | 1.5 | FALSE
25 MVA 110/20 kV | 0.07 | 14 | 0.41 | 25 | 20 | 110 | 12 | 150 | YNd5 | hv | 0 | -9 | 9 | 0 | 1.5 | FALSE
63 MVA 110/10 kV | 0.04 | 22 | 0.32 | 63 | 10 | 110 | 18 | 150 | YNd5 | hv | 0 | -9 | 9 | 0 | 1.5 | FALSE
40 MVA 110/10 kV | 0.05 | 18 | 0.34 | 40 | 10 | 110 | 16.2 | 150 | YNd5 | hv | 0 | -9 | 9 | 0 | 1.5 | FALSE
25 MVA 110/10 kV | 0.07 | 14 | 0.41 | 25 | 10 | 110 | 12 | 150 | YNd5 | hv | 0 | -9 | 9 | 0 | 1.5 | FALSE
0.25 MVA 20/0.4 kV | 0.32 | 0.8 | 1.44 | 0.25 | 0.4 | 20 | 6 | 150 | Yzn5 | hv | 0 | -2 | 2 | 0 | 2.5 | FALSE
0.4 MVA 20/0.4 kV | 0.3375 | 1.35 | 1.425 | 0.4 | 0.4 | 20 | 6 | 150 | Dyn5 | hv | 0 | -2 | 2 | 0 | 2.5 | FALSE
0.63 MVA 20/0.4 kV | 0.2619 | 1.65 | 1.206 | 0.63 | 0.4 | 20 | 6 | 150 | Dyn5 | hv | 0 | -2 | 2 | 0 | 2.5 | FALSE
0.25 MVA 10/0.4 kV | 0.24 | 0.6 | 1.2 | 0.25 | 0.4 | 10 | 4 | 150 | Dyn5 | hv | 0 | -2 | 2 | 0 | 2.5 | FALSE
0.4 MVA 10/0.4 kV | 0.2375 | 0.95 | 1.325 | 0.4 | 0.4 | 10 | 4 | 150 | Dyn5 | hv | 0 | -2 | 2 | 0 | 2.5 | FALSE
0.63 MVA 10/0.4 kV | 0.1873 | 1.18 | 1.0794 | 0.63 | 0.4 | 10 | 4 | 150 | Dyn5 | hv | 0 | -2 | 2 | 0 | 2.5 | FALSE

## trafo3w_std_types
| sn_hv_mva | sn_mv_mva | sn_lv_mva | vn_hv_kv | vn_mv_kv | vn_lv_kv | vk_hv_percent | vk_mv_percent | vk_lv_percent | vkr_hv_percent | vkr_mv_percent | vkr_lv_percent | pfe_kw | i0_percent | shift_mv_degree | shift_lv_degree | vector_group | tap_side | tap_neutral | tap_min | tap_max | tap_step_percent
63/25/38 MVA 110/20/10 kV | 63 | 25 | 38 | 110 | 20 | 10 | 10.4 | 10.4 | 10.4 | 0.28 | 0.32 | 0.35 | 35 | 0.89 | 0 | 0 | YN0yn0yn0 | hv | 0 | -10 | 10 | 1.2
63/25/38 MVA 110/10/10 kV | 63 | 25 | 38 | 110 | 10 | 10 | 10.4 | 10.4 | 10.4 | 0.28 | 0.32 | 0.35 | 35 | 0.89 | 0 | 0 | YN0yn0yn0 | hv | 0 | -10 | 10 | 1.2

## fuse_std_types
| fuse_type | i_rated_a | t_avg | t_min | t_total | x_avg | x_min | x_total
HV 100A | HV 100A | 100 | 0 | [10.0, 3.64, 0.854, 0.281, 0.1, 0.0531, 0.022, 0.01] | [10.0, 4.267, 1.21, 0.403, 0.1, 0.058, 0.022, 0.01] | 0 | [300.0, 350.0, 450.0, 550.0, 700.0, 850.0, 1200.0, 1752.0] | [600.0, 700.0, 900.0, 1150.0, 1665.0, 2000.0, 3000.0, 4313.0]
HV 10A | HV 10A | 10 | 0 | [10.0, 1675.0, 0.344, 0.156, 0.1, 0.0417, 0.0171, 0.01] | [10.0, 1.3, 0.3, 0.155, 0.1, 0.0555, 0.023, 0.01] | 0 | [30.0, 32.0, 35.0, 37.0, 39.0, 50.0, 70.0, 88.0] | [60.0, 70.0, 80.0, 87.0, 94.0, 110.0, 150.0, 216.0]
HV 125A | HV 125A | 125 | 0 | [10.0, 1.82, 0.344, 0.1, 0.0467, 0.0269, 0.01] | [10.0, 2.478, 0.426, 0.1, 0.0427, 0.0211, 0.01] | 0 | [375.0, 500.0, 700.0, 925.0, 1200.0, 1500.0, 2341.0] | [750.0, 1000.0, 1500.0, 2200.0, 3000.0, 4000.0, 5765.0]
HV 160A | HV 160A | 160 | 0 | [10.0, 4.15, 1.03, 0.198, 0.1, 0.051, 0.0172, 0.01] | [10.0, 2.3, 0.734, 0.274, 0.1, 0.046, 0.0177, 0.01] | 0 | [480.0, 550.0, 700.0, 1000.0, 1260.0, 1600.0, 2500.0, 3227.0] | [960.0, 1300.0, 1700.0, 2200.0, 2996.0, 4000.0, 6000.0, 7946.0]
HV 16A | HV 16A | 16 | 0 | [10.0, 0.352, 0.164, 0.1, 0.0649, 0.0342, 0.01] | [10.0, 2.34, 0.722, 0.181, 0.1, 0.055, 0.0296, 0.01] | 0 | [48.0, 60.0, 65.0, 71.0, 80.0, 100.0, 162.0] | [96.0, 110.0, 125.0, 150.0, 168.0, 200.0, 250.0, 398.0]
HV 200A | HV 200A | 200 | 0 | [10.0, 4.267, 1.21, 0.403, 0.1, 0.058, 0.022, 0.01] | [10.0, 3.73, 1.654, 0.328, 0.1, 0.0531, 0.019, 0.01] | 0 | [600.0, 700.0, 900.0, 1150.0, 1665.0, 2000.0, 3000.0, 4313.0] | [1200.0, 1500.0, 1800.0, 2700.0, 3960.0, 5000.0, 7500.0, 10620.0]
HV 20A | HV 20A | 20 | 0 | [10.0, 1.3, 0.3, 0.155, 0.1, 0.0555, 0.023, 0.01] | [10.0, 1.3, 0.161, 0.1, 0.0611, 0.0399, 0.0141, 0.01] | 0 | [60.0, 70.0, 80.0, 87.0, 94.0, 110.0, 150.0, 216.0] | [120.0, 150.0, 200.0, 223.0, 260.0, 300.0, 450.0, 532.0]
HV 25A | HV 25A | 25 | 0 | [10.0, 2.512, 0.833, 0.299, 0.1, 0.0372, 0.0223, 0.01] | [10.0, 3.125, 0.597, 0.198, 0.1, 0.0378, 0.022, 0.01] | 0 | [75.0, 82.0, 90.0, 100.0, 124.0, 170.0, 200.0, 289.0] | [150.0, 170.0, 210.0, 250.0, 294.0, 400.0, 500.0, 711.0]
HV 31.5A | HV 31.5A | 31.5 | 0 | [10.0, 2.34, 0.722, 0.181, 0.1, 0.055, 0.0296, 0.01] | [10.0, 2.84, 0.368, 0.164, 0.1, 0.0621, 0.0378, 0.0195, 0.01] | 0 | [95.0, 110.0, 125.0, 150.0, 165.0, 200.0, 250.0, 390.0] | [189.0, 220.0, 300.0, 350.0, 393.0, 450.0, 530.0, 700.0, 960.0]
HV 40A | HV 40A | 40 | 0 | [10.0, 1.3, 0.161, 0.1, 0.0611, 0.0399, 0.0141, 0.01] | [10.0, 2.05, 0.369, 0.198, 0.1, 0.051, 0.0298, 0.01] | 0 | [120.0, 150.0, 200.0, 223.0, 260.0, 300.0, 450.0, 532.0] | [240.0, 300.0, 400.0, 450.0, 530.0, 650.0, 800.0, 1311.0]
HV 50A | HV 50A | 50 | 0 | [10.0, 3.215, 0.597, 0.198, 0.1, 0.0378, 0.022, 0.01] | [10.0, 3.64, 0.854, 0.281, 0.1, 0.0531, 0.022, 0.01] | 0 | [150.0, 170.0, 210.0, 250.0, 294.0, 400.0, 500.0, 711.0] | [300.0, 350.0, 450.0, 550.0, 700.0, 850.0, 1200.0, 1752.0]
HV 6.3A | HV 6.3A | 6.3 | 0 | [10.0, 1.39, 0.344, 0.168, 0.1, 0.056, 0.0263, 0.01] | [10.0, 1.711, 0.516, 0.198, 0.1, 0.0634, 0.0303, 0.01] | 0 | [19.0, 19.5, 20.4, 20.8, 22.0, 25.0, 32.0, 48.0] | [38.0, 40.0, 43.0, 48.0, 53.0, 60.0, 75.0, 118.0]
HV 63A | HV 63A | 63 | 0 | [10.0, 2.84, 0.368, 0.164, 0.1, 0.0621, 0.0378, 0.0195, 0.01] | [10.0, 1.82, 0.344, 0.1, 0.0467, 0.0269, 0.01] | 0 | [189.0, 220.0, 300.0, 350.0, 393.0, 450.0, 530.0, 700.0, 961.0] | [378.0, 500.0, 700.0, 934.0, 1200.0, 1500.0, 2366.0]
HV 80A | HV 80A | 80 | 0 | [10.0, 2.05, 0.369, 0.198, 0.1, 0.051, 0.0298, 0.01] | [10.0, 4.15, 1.03, 0.198, 0.1, 0.051, 0.0172, 0.01] | 0 | [240.0, 300.0, 400.0, 450.0, 530.0, 650.0, 800.0, 1311.0] | [480.0, 550.0, 700.0, 1000.0, 1260.0, 1600.0, 2500.0, 3227.0]
Siemens NH-1-100 | Siemens NH-1-100 | 100 | [5400.0, 2000.0, 400.0, 20.0, 1.0, 0.2, 0.012, 0.004] | 0 | 0 | [150.0, 190.0, 250.0, 430.0, 900.0, 1250.0, 2700.0, 3600.0] | 0 | 0
Siemens NH-1-125 | Siemens NH-1-125 | 125 | [4800.0, 120.0, 7.0, 0.1, 0.004] | 0 | 0 | [180.0, 400.0, 740.0, 2000.0, 4250.0] | 0 | 0
Siemens NH-1-16 | Siemens NH-1-16 | 16 | [4000.0, 400.0, 2.0, 0.1, 0.04, 0.01] | 0 | 0 | [26.0, 35.0, 75.0, 150.0, 200.0, 300.0] | 0 | 0
Siemens NH-1-160 | Siemens NH-1-160 | 160 | [4800.0, 120.0, 7.0, 0.1, 0.004] | 0 | 0 | [210.0, 500.0, 900.0, 2300.0, 5000.0] | 0 | 0
Siemens NH-1-25 | Siemens NH-1-25 | 25 | [4000.0, 1000.0, 10.0, 0.2, 0.02, 0.01] | 0 | 0 | [40.0, 50.0, 100.0, 210.0, 400.0, 500.0] | 0 | 0
Siemens NH-1-50 | Siemens NH-1-50 | 50 | [4000.0, 40.0, 4.0, 1.0, 0.02, 0.01] | 0 | 0 | [86.0, 200.0, 300.0, 400.0, 1000.0, 1280.0] | 0 | 0
Siemens NH-1-63 | Siemens NH-1-63 | 63 | [4000.0, 100.0, 10.0, 2.0, 0.04, 0.01] | 0 | 0 | [100.0, 200.0, 300.0, 400.0, 1000.0, 1500.0] | 0 | 0
Siemens NH-1-80 | Siemens NH-1-80 | 80 | [4800.0, 120.0, 7.0, 0.1, 0.01] | 0 | 0 | [150.58, 250.0, 450.0, 1150.0, 2470.0] | 0 | 0
Siemens NH-2-1000 | Siemens NH-2-1000 | 1000 | [4800.0, 120.0, 7.0, 0.1, 0.004] | 0 | 0 | [1900.0, 3500.0, 8400.0, 24000.0, 52000.0] | 0 | 0
Siemens NH-2-200 | Siemens NH-2-200 | 200 | [4800.0, 120.0, 7.0, 0.1, 0.004] | 0 | 0 | [280.0, 650.0, 1200.0, 3000.0, 7000.0] | 0 | 0
Siemens NH-2-224 | Siemens NH-2-224 | 224 | [4800.0, 120.0, 7.0, 0.2, 0.04, 0.004] | 0 | 0 | [400.0, 750.0, 1453.0, 3025.0, 4315.0, 7600.0] | 0 | 0
Siemens NH-2-250 | Siemens NH-2-250 | 250 | [4800.0, 120.0, 7.0, 0.1, 0.004] | 0 | 0 | [450.0, 800.0, 1650.0, 4000.0, 8500.0] | 0 | 0
Siemens NH-2-315 | Siemens NH-2-315 | 315 | [4800.0, 120.0, 7.0, 0.1, 0.004] | 0 | 0 | [550.0, 920.0, 1900.0, 5000.0, 11000.0] | 0 | 0
Siemens NH-2-355 | Siemens NH-2-355 | 355 | [4800.0, 120.0, 6.0, 0.1, 0.004] | 0 | 0 | [650.0, 1116.27, 2350.0, 5840.0, 12790.0] | 0 | 0
Siemens NH-2-400 | Siemens NH-2-400 | 400 | [4800.0, 120.0, 7.0, 0.1, 0.004] | 0 | 0 | [720.0, 1350.0, 2800.0, 6500.0, 15000.0] | 0 | 0
Siemens NH-2-425 | Siemens NH-2-425 | 425 | [4800.0, 120.0, 7.0, 0.1, 0.004] | 0 | 0 | [850.0, 1500.0, 3050.0, 7500.0, 16500.0] | 0 | 0
Siemens NH-2-630 | Siemens NH-2-630 | 630 | [4800.0, 120.0, 7.0, 0.1, 0.004] | 0 | 0 | [1200.0, 2000.0, 4800.0, 12000.0, 26000.0] | 0 | 0

## dtypes
| element | column | dtype
0 | bus | name | object
1 | bus | vn_kv | float64
2 | bus | type | object
3 | bus | zone | object
4 | bus | in_service | bool
5 | load | name | object
6 | load | bus | uint32
7 | load | p_mw | float64
8 | load | q_mvar | float64
9 | load | const_z_percent | float64
10 | load | const_i_percent | float64
11 | load | sn_mva | float64
12 | load | scaling | float64
13 | load | in_service | bool
14 | load | type | object
15 | ext_grid | name | object
16 | ext_grid | bus | uint32
17 | ext_grid | vm_pu | float64
18 | ext_grid | va_degree | float64
19 | ext_grid | slack_weight | float64
20 | ext_grid | in_service | bool
21 | line | name | object
22 | line | std_type | object
23 | line | from_bus | uint32
24 | line | to_bus | uint32
25 | line | length_km | float64
26 | line | r_ohm_per_km | float64
27 | line | x_ohm_per_km | float64
28 | line | c_nf_per_km | float64
29 | line | g_us_per_km | float64
30 | line | max_i_ka | float64
31 | line | df | float64
32 | line | parallel | uint32
33 | line | type | object
34 | line | in_service | bool
35 | trafo | name | object
36 | trafo | std_type | object
37 | trafo | hv_bus | uint32
38 | trafo | lv_bus | uint32
39 | trafo | sn_mva | float64
40 | trafo | vn_hv_kv | float64
41 | trafo | vn_lv_kv | float64
42 | trafo | vk_percent | float64
43 | trafo | vkr_percent | float64
44 | trafo | pfe_kw | float64
45 | trafo | i0_percent | float64
46 | trafo | shift_degree | float64
47 | trafo | tap_side | object
48 | trafo | tap_neutral | int32
49 | trafo | tap_min | int32
50 | trafo | tap_max | int32
51 | trafo | tap_step_percent | float64
52 | trafo | tap_step_degree | float64
53 | trafo | tap_pos | int32
54 | trafo | tap_phase_shifter | bool
55 | trafo | parallel | uint32
56 | trafo | df | float64
57 | trafo | in_service | bool
58 | line_geodata | coords | object
59 | bus_geodata | x | float64
60 | bus_geodata | y | float64
61 | bus_geodata | coords | object

## parameters
| version | format_version | converged | OPF_converged | name | f_hz | sn_mva
0 | 2.14.6 | 2.14.0 | FALSE | FALSE |  | 50 | 1