## bus
| name | vn_kv | type | zone | in_service
0 | bus_LV_988-2_0_4_node_0 | 0.4 | n |  | TRUE
1 | bus_LV_988-2_0_4_node_1 | 0.4 | n |  | TRUE
2 | bus_LV_988-2_0_4_node_2 | 0.4 | n |  | TRUE
3 | bus_LV_988-2_0_4_node_3 | 0.4 | n |  | TRUE
4 | bus_LV_988-2_0_4_node_4 | 0.4 | n |  | TRUE
5 | bus_LV_988-2_0_4_node_5 | 0.4 | n |  | TRUE
6 | bus_LV_988-2_0_4_node_9 | 0.4 | n |  | TRUE
7 | bus_LV_988-2_0_4_node_8 | 0.4 | n |  | TRUE
8 | bus_LV_988-2_0_4_node_55 | 0.4 | n |  | TRUE
9 | bus_LV_988-2_0_4_node_34 | 0.4 | n |  | TRUE
10 | bus_LV_988-2_0_4_node_10 | 0.4 | n |  | TRUE
11 | bus_LV_988-2_0_4_node_7 | 0.4 | n |  | TRUE
12 | bus_LV_988-2_0_4_node_53 | 0.4 | n |  | TRUE
13 | bus_LV_988-2_0_4_node_35 | 0.4 | n |  | TRUE
14 | bus_LV_988-2_0_4_node_6 | 0.4 | n |  | TRUE
15 | bus_LV_988-2_0_4_node_11 | 0.4 | n |  | TRUE
16 | bus_LV_988-2_0_4_node_51 | 0.4 | n |  | TRUE
17 | bus_LV_988-2_0_4_node_28 | 0.4 | n |  | TRUE
18 | bus_LV_988-2_0_4_node_12 | 0.4 | n |  | TRUE
19 | bus_LV_988-2_0_4_node_13 | 0.4 | n |  | TRUE
20 | bus_LV_988-2_0_4_node_14 | 0.4 | n |  | TRUE
21 | bus_LV_988-2_0_4_node_15 | 0.4 | n |  | TRUE
22 | bus_LV_988-2_0_4_node_21 | 0.4 | n |  | TRUE
23 | bus_LV_988-2_0_4_node_18 | 0.4 | n |  | TRUE
24 | bus_LV_988-2_0_4_node_27 | 0.4 | n |  | TRUE
25 | bus_LV_988-2_0_4_node_22 | 0.4 | n |  | TRUE
26 | bus_LV_988-2_0_4_node_17 | 0.4 | n |  | TRUE
27 | bus_LV_988-2_0_4_node_19 | 0.4 | n |  | TRUE
28 | bus_LV_988-2_0_4_node_20 | 0.4 | n |  | TRUE
29 | bus_LV_988-2_0_4_node_30 | 0.4 | n |  | TRUE
30 | bus_LV_988-2_0_4_node_26 | 0.4 | n |  | TRUE
31 | bus_LV_988-2_0_4_node_23 | 0.4 | n |  | TRUE
32 | bus_LV_988-2_0_4_node_24 | 0.4 | n |  | TRUE
33 | bus_LV_988-2_0_4_node_25 | 0.4 | n |  | TRUE
34 | bus_LV_988-2_0_4_node_50 | 0.4 | n |  | TRUE
35 | bus_LV_988-2_0_4_node_45 | 0.4 | n |  | TRUE
36 | bus_LV_988-2_0_4_node_56 | 0.4 | n |  | TRUE
37 | bus_LV_988-2_0_4_node_49 | 0.4 | n |  | TRUE
38 | bus_LV_988-2_0_4_node_29 | 0.4 | n |  | TRUE
39 | bus_LV_988-2_0_4_node_31 | 0.4 | n |  | TRUE
40 | bus_LV_988-2_0_4_node_32 | 0.4 | n |  | TRUE
41 | bus_LV_988-2_0_4_node_33 | 0.4 | n |  | TRUE
42 | bus_LV_988-2_0_4_node_68 | 0.4 | n |  | TRUE
43 | bus_LV_988-2_0_4_node_59 | 0.4 | n |  | TRUE
44 | bus_LV_988-2_0_4_node_60 | 0.4 | n |  | TRUE
45 | bus_LV_988-2_0_4_node_58 | 0.4 | n |  | TRUE
46 | bus_LV_988-2_0_4_node_66 | 0.4 | n |  | TRUE
47 | bus_LV_988-2_0_4_node_38 | 0.4 | n |  | TRUE
48 | bus_LV_988-2_0_4_node_37 | 0.4 | n |  | TRUE
49 | bus_LV_988-2_0_4_node_39 | 0.4 | n |  | TRUE
50 | bus_LV_988-2_0_4_node_40 | 0.4 | n |  | TRUE
51 | bus_LV_988-2_0_4_node_44 | 0.4 | n |  | TRUE
52 | bus_LV_988-2_0_4_node_46 | 0.4 | n |  | TRUE
53 | bus_LV_988-2_0_4_node_57 | 0.4 | n |  | TRUE
54 | bus_LV_988-2_0_4_node_42 | 0.4 | n |  | TRUE
55 | bus_LV_988-2_0_4_node_47 | 0.4 | n |  | TRUE
56 | bus_LV_988-2_0_4_node_41 | 0.4 | n |  | TRUE
57 | bus_LV_988-2_0_4_node_43 | 0.4 | n |  | TRUE
58 | bus_LV_988-2_0_4_node_48 | 0.4 | n |  | TRUE
59 | bus_LV_988-2_0_4_node_52 | 0.4 | n |  | TRUE
60 | bus_LV_988-2_0_4_node_69 | 0.4 | n |  | TRUE
61 | bus_LV_988-2_0_4_node_62 | 0.4 | n |  | TRUE
62 | bus_LV_988-2_0_4_node_110 | 0.4 | n |  | TRUE
63 | bus_LV_988-2_0_4_node_61 | 0.4 | n |  | TRUE
64 | bus_LV_988-2_0_4_node_63 | 0.4 | n |  | TRUE
65 | bus_LV_988-2_0_4_node_70 | 0.4 | n |  | TRUE
66 | bus_LV_988-2_0_4_node_72 | 0.4 | n |  | TRUE
67 | bus_LV_988-2_0_4_node_74 | 0.4 | n |  | TRUE
68 | bus_LV_988-2_0_4_node_104 | 0.4 | n |  | TRUE
69 | bus_LV_988-2_0_4_node_73 | 0.4 | n |  | TRUE
70 | bus_LV_988-2_0_4_node_75 | 0.4 | n |  | TRUE
71 | bus_LV_988-2_0_4_node_76 | 0.4 | n |  | TRUE
72 | bus_LV_988-2_0_4_node_64 | 0.4 | n |  | TRUE
73 | bus_LV_988-2_0_4_node_65 | 0.4 | n |  | TRUE
74 | bus_LV_988-2_0_4_node_67 | 0.4 | n |  | TRUE
75 | bus_LV_988-2_0_4_node_95 | 0.4 | n |  | TRUE
76 | bus_LV_988-2_0_4_node_96 | 0.4 | n |  | TRUE
77 | bus_LV_988-2_0_4_node_97 | 0.4 | n |  | TRUE
78 | bus_LV_988-2_0_4_node_98 | 0.4 | n |  | TRUE
79 | bus_LV_988-2_0_4_node_100 | 0.4 | n |  | TRUE
80 | bus_LV_988-2_0_4_node_101 | 0.4 | n |  | TRUE
81 | bus_LV_988-2_0_4_node_102 | 0.4 | n |  | TRUE
82 | bus_LV_988-2_0_4_node_113 | 0.4 | n |  | TRUE
83 | bus_LV_988-2_0_4_node_103 | 0.4 | n |  | TRUE
84 | bus_LV_988-2_0_4_node_78 | 0.4 | n |  | TRUE
85 | bus_LV_988-2_0_4_node_79 | 0.4 | n |  | TRUE
86 | bus_LV_988-2_0_4_node_80 | 0.4 | n |  | TRUE
87 | bus_LV_988-2_0_4_node_81 | 0.4 | n |  | TRUE
88 | bus_LV_988-2_0_4_node_82 | 0.4 | n |  | TRUE
89 | bus_LV_988-2_0_4_node_84 | 0.4 | n |  | TRUE
90 | bus_LV_988-2_0_4_node_85 | 0.4 | n |  | TRUE
91 | bus_LV_988-2_0_4_node_89 | 0.4 | n |  | TRUE
92 | bus_LV_988-2_0_4_node_86 | 0.4 | n |  | TRUE
93 | bus_LV_988-2_0_4_node_91 | 0.4 | n |  | TRUE
94 | bus_LV_988-2_0_4_node_93 | 0.4 | n |  | TRUE
95 | bus_LV_988-2_0_4_node_92 | 0.4 | n |  | TRUE
96 | bus_LV_988-2_0_4_node_111 | 0.4 | n |  | TRUE
97 | bus_LV_988-2_0_4_node_87 | 0.4 | n |  | TRUE
98 | bus_LV_988-2_0_4_node_90 | 0.4 | n |  | TRUE
99 | bus_LV_988-2_0_4_node_88 | 0.4 | n |  | TRUE
100 | bus_LV_988-2_0_4_node_107 | 0.4 | n |  | TRUE
101 | bus_LV_988-2_0_4_node_105 | 0.4 | n |  | TRUE
102 | bus_LV_988-2_0_4_node_106 | 0.4 | n |  | TRUE
103 | bus_LV_988-2_0_4_node_108 | 0.4 | n |  | TRUE
104 | bus_LV_988-2_0_4_node_109 | 0.4 | n |  | TRUE
105 | bus_LV_988-2_0_4_node_112 | 0.4 | n |  | TRUE
106 | bus_MV_184_0_node_292 | 20 | n |  | TRUE

## load
| name | bus | p_mw | q_mvar | const_z_percent | const_i_percent | sn_mva | scaling | in_service | type
0 | LV_988-2_0_4_load_0 | 0 | 0.0031797 | 0.0007969 | 0 | 0 |  | 1 | TRUE | wye
1 | LV_988-2_0_4_load_1 | 1 | 0.00091723 | 0.00022988 | 0 | 0 |  | 1 | TRUE | wye
2 | LV_988-2_0_4_load_3 | 3 | 0.00097922 | 0.00024542 | 0 | 0 |  | 1 | TRUE | wye
3 | LV_988-2_0_4_load_5 | 5 | 0.0022284 | 0.00055848 | 0 | 0 |  | 1 | TRUE | wye
4 | LV_988-2_0_4_load_9 | 6 | 0.00063183 | 0.00015835 | 0 | 0 |  | 1 | TRUE | wye
5 | LV_988-2_0_4_load_8 | 7 | 0.00064164 | 0.00016081 | 0 | 0 |  | 1 | TRUE | wye
6 | LV_988-2_0_4_load_55 | 8 | 0.00073007 | 0.00018297 | 0 | 0 |  | 1 | TRUE | wye
7 | LV_988-2_0_4_load_10 | 10 | 0.00033812 | 8.4741e-05 | 0 | 0 |  | 1 | TRUE | wye
8 | LV_988-2_0_4_load_7 | 11 | 0.0014565 | 0.00036504 | 0 | 0 |  | 1 | TRUE | wye
9 | LV_988-2_0_4_load_53 | 12 | 0.0085373 | 0.0021397 | 0 | 0 |  | 1 | TRUE | wye
10 | LV_988-2_0_4_load_35 | 13 | 0.0008905 | 0.00022318 | 0 | 0 |  | 1 | TRUE | wye
11 | LV_988-2_0_4_load_6 | 14 | 0.0018029 | 0.00045184 | 0 | 0 |  | 1 | TRUE | wye
12 | LV_988-2_0_4_load_11 | 15 | 0.00087353 | 0.00021893 | 0 | 0 |  | 1 | TRUE | wye
13 | LV_988-2_0_4_load_51 | 16 | 0.0019628 | 0.00049191 | 0 | 0 |  | 1 | TRUE | wye
14 | LV_988-2_0_4_load_12 | 18 | 0.0011071 | 0.00027746 | 0 | 0 |  | 1 | TRUE | wye
15 | LV_988-2_0_4_load_13 | 19 | 0.0014774 | 0.00037026 | 0 | 0 |  | 1 | TRUE | wye
16 | LV_988-2_0_4_load_14 | 20 | 0.0019574 | 0.00049058 | 0 | 0 |  | 1 | TRUE | wye
17 | LV_988-2_0_4_load_18 | 23 | 0.0011187 | 0.00028038 | 0 | 0 |  | 1 | TRUE | wye
18 | LV_988-2_0_4_load_27 | 24 | 0.0022549 | 0.00056513 | 0 | 0 |  | 1 | TRUE | wye
19 | LV_988-2_0_4_load_22 | 25 | 0.0019227 | 0.00048186 | 0 | 0 |  | 1 | TRUE | wye
20 | LV_988-2_0_4_load_17 | 26 | 0.00081528 | 0.00020433 | 0 | 0 |  | 1 | TRUE | wye
21 | LV_988-2_0_4_load_19 | 27 | 0.0011103 | 0.00027827 | 0 | 0 |  | 1 | TRUE | wye
22 | LV_988-2_0_4_load_20 | 28 | 0.001812 | 0.00045413 | 0 | 0 |  | 1 | TRUE | wye
23 | LV_988-2_0_4_load_30 | 29 | 0.0005925 | 0.0001485 | 0 | 0 |  | 1 | TRUE | wye
24 | LV_988-2_0_4_load_25 | 33 | 0.0016236 | 0.00040691 | 0 | 0 |  | 1 | TRUE | wye
25 | LV_988-2_0_4_load_50 | 34 | 0.0032959 | 0.00082602 | 0 | 0 |  | 1 | TRUE | wye
26 | LV_988-2_0_4_load_45 | 35 | 0.00181 | 0.00045362 | 0 | 0 |  | 1 | TRUE | wye
27 | LV_988-2_0_4_load_56 | 36 | 0.0035219 | 0.00088268 | 0 | 0 |  | 1 | TRUE | wye
28 | LV_988-2_0_4_load_29 | 38 | 0.00077674 | 0.00019467 | 0 | 0 |  | 1 | TRUE | wye
29 | LV_988-2_0_4_load_33 | 41 | 0.00062011 | 0.00015541 | 0 | 0 |  | 1 | TRUE | wye
30 | LV_988-2_0_4_load_68 | 42 | 0.00035763 | 8.9632e-05 | 0 | 0 |  | 1 | TRUE | wye
31 | LV_988-2_0_4_load_58 | 45 | 0.0019262 | 0.00048274 | 0 | 0 |  | 1 | TRUE | wye
32 | LV_988-2_0_4_load_66 | 46 | 0.00063565 | 0.00015931 | 0 | 0 |  | 1 | TRUE | wye
33 | LV_988-2_0_4_load_38 | 47 | 0.0026444 | 0.00066274 | 0 | 0 |  | 1 | TRUE | wye
34 | LV_988-2_0_4_load_37 | 48 | 0.0077562 | 0.0019439 | 0 | 0 |  | 1 | TRUE | wye
35 | LV_988-2_0_4_load_39 | 49 | 0.0033318 | 0.00083502 | 0 | 0 |  | 1 | TRUE | wye
36 | LV_988-2_0_4_load_46 | 52 | 0.0015967 | 0.00040016 | 0 | 0 |  | 1 | TRUE | wye
37 | LV_988-2_0_4_load_42 | 54 | 0.001893 | 0.00047444 | 0 | 0 |  | 1 | TRUE | wye
38 | LV_988-2_0_4_load_47 | 55 | 0.00087185 | 0.00021851 | 0 | 0 |  | 1 | TRUE | wye
39 | LV_988-2_0_4_load_41 | 56 | 0.0009554 | 0.00023945 | 0 | 0 |  | 1 | TRUE | wye
40 | LV_988-2_0_4_load_43 | 57 | 0.0036955 | 0.00092617 | 0 | 0 |  | 1 | TRUE | wye
41 | LV_988-2_0_4_load_48 | 58 | 0.0020688 | 0.00051849 | 0 | 0 |  | 1 | TRUE | wye
42 | LV_988-2_0_4_load_52 | 59 | 0.0038528 | 0.00096559 | 0 | 0 |  | 1 | TRUE | wye
43 | LV_988-2_0_4_load_62 | 61 | 0.0017993 | 0.00045094 | 0 | 0 |  | 1 | TRUE | wye
44 | LV_988-2_0_4_load_110 | 62 | 0.00082075 | 0.0002057 | 0 | 0 |  | 1 | TRUE | wye
45 | LV_988-2_0_4_load_61 | 63 | 0.0014109 | 0.00035361 | 0 | 0 |  | 1 | TRUE | wye
46 | LV_988-2_0_4_load_70 | 65 | 0.00025223 | 6.3215e-05 | 0 | 0 |  | 1 | TRUE | wye
47 | LV_988-2_0_4_load_74 | 67 | 0.0012723 | 0.00031886 | 0 | 0 |  | 1 | TRUE | wye
48 | LV_988-2_0_4_load_75 | 70 | 0.00041001 | 0.00010276 | 0 | 0 |  | 1 | TRUE | wye
49 | LV_988-2_0_4_load_76 | 71 | 0.0014558 | 0.00036486 | 0 | 0 |  | 1 | TRUE | wye
50 | LV_988-2_0_4_load_64 | 72 | 0.0010237 | 0.00025657 | 0 | 0 |  | 1 | TRUE | wye
51 | LV_988-2_0_4_load_65 | 73 | 0.0010012 | 0.00025092 | 0 | 0 |  | 1 | TRUE | wye
52 | LV_988-2_0_4_load_67 | 74 | 0.0032821 | 0.00082257 | 0 | 0 |  | 1 | TRUE | wye
53 | LV_988-2_0_4_load_96 | 76 | 0.0021304 | 0.00053392 | 0 | 0 |  | 1 | TRUE | wye
54 | LV_988-2_0_4_load_97 | 77 | 0.00023744 | 5.9508e-05 | 0 | 0 |  | 1 | TRUE | wye
55 | LV_988-2_0_4_load_100 | 79 | 0.00078323 | 0.0001963 | 0 | 0 |  | 1 | TRUE | wye
56 | LV_988-2_0_4_load_102 | 81 | 0.00058189 | 0.00014584 | 0 | 0 |  | 1 | TRUE | wye
57 | LV_988-2_0_4_load_113 | 82 | 0.001227 | 0.00030751 | 0 | 0 |  | 1 | TRUE | wye
58 | LV_988-2_0_4_load_103 | 83 | 0.00096298 | 0.00024135 | 0 | 0 |  | 1 | TRUE | wye
59 | LV_988-2_0_4_load_78 | 84 | 0.00032554 | 8.1588e-05 | 0 | 0 |  | 1 | TRUE | wye
60 | LV_988-2_0_4_load_79 | 85 | 0.001226 | 0.00030726 | 0 | 0 |  | 1 | TRUE | wye
61 | LV_988-2_0_4_load_80 | 86 | 0.00049365 | 0.00012372 | 0 | 0 |  | 1 | TRUE | wye
62 | LV_988-2_0_4_load_82 | 88 | 0.00024888 | 6.2375e-05 | 0 | 0 |  | 1 | TRUE | wye
63 | LV_988-2_0_4_load_85 | 90 | 0.00020684 | 5.184e-05 | 0 | 0 |  | 1 | TRUE | wye
64 | LV_988-2_0_4_load_89 | 91 | 0.0026991 | 0.00067646 | 0 | 0 |  | 1 | TRUE | wye
65 | LV_988-2_0_4_load_86 | 92 | 0.00032266 | 8.0866e-05 | 0 | 0 |  | 1 | TRUE | wye
66 | LV_988-2_0_4_load_91 | 93 | 0.00027883 | 6.9881e-05 | 0 | 0 |  | 1 | TRUE | wye
67 | LV_988-2_0_4_load_93 | 94 | 0.0010124 | 0.00025373 | 0 | 0 |  | 1 | TRUE | wye
68 | LV_988-2_0_4_load_111 | 96 | 0.0011739 | 0.0002942 | 0 | 0 |  | 1 | TRUE | wye
69 | LV_988-2_0_4_load_87 | 97 | 0.00048272 | 0.00012098 | 0 | 0 |  | 1 | TRUE | wye
70 | LV_988-2_0_4_load_90 | 98 | 0.00041212 | 0.00010329 | 0 | 0 |  | 1 | TRUE | wye
71 | LV_988-2_0_4_load_105 | 101 | 0.00054487 | 0.00013656 | 0 | 0 |  | 1 | TRUE | wye
72 | LV_988-2_0_4_load_109 | 104 | 0.0044311 | 0.0011105 | 0 | 0 |  | 1 | TRUE | wye
73 | LV_988-2_0_4_load_112 | 105 | 0.00077037 | 0.00019307 | 0 | 0 |  | 1 | TRUE | wye

## ext_grid
| name | bus | vm_pu | va_degree | slack_weight | in_service
0 |  | 40 | 1 | 0 | 1 | TRUE

## line
| name | std_type | from_bus | to_bus | length_km | r_ohm_per_km | x_ohm_per_km | c_nf_per_km | g_us_per_km | max_i_ka | df | parallel | type | in_service
0 | LV_988-2_0_4_line_0 | NAYY 4x150 SE | 0 | 1 | 0.01467 | 0.208 | 0.08 | 261 | 0 | 0.27 | 1 | 3 | cs | TRUE
1 | LV_988-2_0_4_line_1 | NAYY 4x150 SE | 0 | 2 | 0.024527 | 0.208 | 0.08 | 261 | 0 | 0.27 | 1 | 3 | cs | TRUE
2 | LV_988-2_0_4_line_2 | NAYY 4x150 SE | 1 | 3 | 0.02551 | 0.208 | 0.08 | 261 | 0 | 0.27 | 1 | 3 | cs | TRUE
3 | LV_988-2_0_4_line_3 | NAYY 4x150 SE | 2 | 4 | 0.060542 | 0.208 | 0.08 | 261 | 0 | 0.27 | 1 | 1 | cs | TRUE
4 | LV_988-2_0_4_line_4 | NAYY 4x150 SE | 2 | 5 | 0.017664 | 0.208 | 0.08 | 261 | 0 | 0.27 | 1 | 3 | cs | TRUE
5 | LV_988-2_0_4_line_5 | NAYY 4x150 SE | 3 | 6 | 0.023183 | 0.208 | 0.08 | 261 | 0 | 0.27 | 1 | 3 | cs | TRUE
6 | LV_988-2_0_4_line_6 | NAYY 4x150 SE | 4 | 7 | 0.012661 | 0.208 | 0.08 | 261 | 0 | 0.27 | 1 | 1 | cs | TRUE
7 | LV_988-2_0_4_line_7 | NAYY 4x150 SE | 4 | 8 | 0.0057363 | 0.208 | 0.08 | 261 | 0 | 0.27 | 1 | 1 | cs | TRUE
8 | LV_988-2_0_4_line_8 | NAYY 4x150 SE | 5 | 9 | 0.0301 | 0.208 | 0.08 | 261 | 0 | 0.27 | 1 | 3 | cs | TRUE
9 | LV_988-2_0_4_line_9 | NAYY 4x150 SE | 6 | 10 | 0.022673 | 0.208 | 0.08 | 261 | 0 | 0.27 | 1 | 3 | cs | TRUE
10 | LV_988-2_0_4_line_10 | NAYY 4x150 SE | 7 | 11 | 0.022122 | 0.208 | 0.08 | 261 | 0 | 0.27 | 1 | 1 | cs | TRUE
11 | LV_988-2_0_4_line_11 | NAYY 4x150 SE | 8 | 12 | 0.027256 | 0.208 | 0.08 | 261 | 0 | 0.27 | 1 | 1 | cs | TRUE
12 | LV_988-2_0_4_line_12 | NAYY 4x150 SE | 9 | 13 | 0.013094 | 0.208 | 0.08 | 261 | 0 | 0.27 | 1 | 3 | cs | TRUE
13 | LV_988-2_0_4_line_13 | NAYY 4x150 SE | 10 | 15 | 0.0042548 | 0.208 | 0.08 | 261 | 0 | 0.27 | 1 | 3 | cs | TRUE
14 | LV_988-2_0_4_line_14 | NAYY 4x150 SE | 11 | 14 | 0.013848 | 0.208 | 0.08 | 261 | 0 | 0.27 | 1 | 1 | cs | TRUE
15 | LV_988-2_0_4_line_15 | NAYY 4x150 SE | 12 | 59 | 0.026972 | 0.208 | 0.08 | 261 | 0 | 0.27 | 1 | 1 | cs | TRUE
16 | LV_988-2_0_4_line_16 | NAYY 4x150 SE | 13 | 47 | 0.00192 | 0.208 | 0.08 | 261 | 0 | 0.27 | 1 | 3 | cs | TRUE
17 | LV_988-2_0_4_line_17 | NAYY 4x150 SE | 15 | 16 | 0.023488 | 0.208 | 0.08 | 261 | 0 | 0.27 | 1 | 3 | cs | TRUE
18 | LV_988-2_0_4_line_18 | NAYY 4x150 SE | 16 | 17 | 0.015679 | 0.208 | 0.08 | 261 | 0 | 0.27 | 1 | 3 | cs | TRUE
19 | LV_988-2_0_4_line_19 | NAYY 4x150 SE | 17 | 30 | 0.016621 | 0.208 | 0.08 | 261 | 0 | 0.27 | 1 | 1 | cs | TRUE
20 | LV_988-2_0_4_line_20 | NAYY 4x150 SE | 17 | 22 | 0.02369 | 0.208 | 0.08 | 261 | 0 | 0.27 | 1 | 3 | cs | TRUE
21 | LV_988-2_0_4_line_21 | NAYY 4x150 SE | 18 | 19 | 0.010441 | 0.208 | 0.08 | 261 | 0 | 0.27 | 1 | 1 | cs | TRUE
22 | LV_988-2_0_4_line_22 | NAYY 4x150 SE | 18 | 20 | 0.047884 | 0.208 | 0.08 | 261 | 0 | 0.27 | 1 | 1 | cs | TRUE
23 | LV_988-2_0_4_line_23 | NAYY 4x150 SE | 19 | 21 | 0.022973 | 0.208 | 0.08 | 261 | 0 | 0.27 | 1 | 1 | cs | TRUE
24 | LV_988-2_0_4_line_24 | NAYY 4x150 SE | 21 | 22 | 0.013811 | 0.208 | 0.08 | 261 | 0 | 0.27 | 1 | 1 | cs | TRUE
25 | LV_988-2_0_4_line_25 | NAYY 4x150 SE | 21 | 23 | 0.051802 | 0.208 | 0.08 | 261 | 0 | 0.27 | 1 | 1 | cs | TRUE
26 | LV_988-2_0_4_line_26 | NAYY 4x150 SE | 22 | 24 | 0.067572 | 0.208 | 0.08 | 261 | 0 | 0.27 | 1 | 3 | cs | TRUE
27 | LV_988-2_0_4_line_27 | NAYY 4x150 SE | 22 | 25 | 0.013646 | 0.208 | 0.08 | 261 | 0 | 0.27 | 1 | 1 | cs | TRUE
28 | LV_988-2_0_4_line_28 | NAYY 4x150 SE | 23 | 26 | 0.0039831 | 0.208 | 0.08 | 261 | 0 | 0.27 | 1 | 1 | cs | TRUE
29 | LV_988-2_0_4_line_29 | NAYY 4x150 SE | 24 | 29 | 0.013758 | 0.208 | 0.08 | 261 | 0 | 0.27 | 1 | 3 | cs | TRUE
30 | LV_988-2_0_4_line_30 | NAYY 4x150 SE | 26 | 27 | 0.018907 | 0.208 | 0.08 | 261 | 0 | 0.27 | 1 | 1 | cs | TRUE
31 | LV_988-2_0_4_line_31 | NAYY 4x150 SE | 27 | 28 | 0.0063131 | 0.208 | 0.08 | 261 | 0 | 0.27 | 1 | 1 | cs | TRUE
32 | LV_988-2_0_4_line_32 | NAYY 4x150 SE | 29 | 38 | 0.00013247 | 0.208 | 0.08 | 261 | 0 | 0.27 | 1 | 3 | cs | TRUE
33 | LV_988-2_0_4_line_33 | NAYY 4x150 SE | 30 | 36 | 0.014693 | 0.208 | 0.08 | 261 | 0 | 0.27 | 1 | 1 | cs | TRUE
34 | LV_988-2_0_4_line_34 | NAYY 4x150 SE | 30 | 31 | 0.031474 | 0.208 | 0.08 | 261 | 0 | 0.27 | 1 | 1 | cs | TRUE
35 | LV_988-2_0_4_line_35 | NAYY 4x150 SE | 31 | 32 | 0.027883 | 0.208 | 0.08 | 261 | 0 | 0.27 | 1 | 1 | cs | TRUE
36 | LV_988-2_0_4_line_36 | NAYY 4x150 SE | 31 | 33 | 0.017883 | 0.208 | 0.08 | 261 | 0 | 0.27 | 1 | 1 | cs | TRUE
37 | LV_988-2_0_4_line_37 | NAYY 4x150 SE | 32 | 34 | 0.0065073 | 0.208 | 0.08 | 261 | 0 | 0.27 | 1 | 1 | cs | TRUE
38 | LV_988-2_0_4_line_38 | NAYY 4x150 SE | 33 | 35 | 0.028791 | 0.208 | 0.08 | 261 | 0 | 0.27 | 1 | 1 | cs | TRUE
39 | LV_988-2_0_4_line_39 | NAYY 4x150 SE | 34 | 37 | 0.029196 | 0.208 | 0.08 | 261 | 0 | 0.27 | 1 | 1 | cs | TRUE
40 | LV_988-2_0_4_line_40 | NAYY 4x150 SE | 37 | 58 | 0.041282 | 0.208 | 0.08 | 261 | 0 | 0.27 | 1 | 1 | cs | TRUE
41 | LV_988-2_0_4_line_41 | NAYY 4x150 SE | 38 | 39 | 0.047099 | 0.208 | 0.08 | 261 | 0 | 0.27 | 1 | 3 | cs | TRUE
42 | LV_988-2_0_4_line_42 | NAYY 4x150 SE | 39 | 40 | 0.031091 | 0.208 | 0.08 | 261 | 0 | 0.27 | 1 | 3 | cs | TRUE
43 | LV_988-2_0_4_line_43 | NAYY 4x150 SE | 39 | 41 | 0.026318 | 0.208 | 0.08 | 261 | 0 | 0.27 | 1 | 1 | cs | TRUE
44 | LV_988-2_0_4_line_44 | NAYY 4x150 SE | 40 | 42 | 0.021544 | 0.208 | 0.08 | 261 | 0 | 0.27 | 1 | 1 | cs | TRUE
45 | LV_988-2_0_4_line_45 | NAYY 4x150 SE | 42 | 46 | 0.0073419 | 0.208 | 0.08 | 261 | 0 | 0.27 | 1 | 1 | cs | TRUE
46 | LV_988-2_0_4_line_46 | NAYY 4x150 SE | 43 | 44 | 0.13425 | 0.208 | 0.08 | 261 | 0 | 0.27 | 1 | 3 | cs | TRUE
47 | LV_988-2_0_4_line_47 | NAYY 4x150 SE | 43 | 45 | 0.028082 | 0.208 | 0.08 | 261 | 0 | 0.27 | 1 | 3 | cs | TRUE
48 | LV_988-2_0_4_line_48 | NAYY 4x150 SE | 44 | 60 | 0.097524 | 0.208 | 0.08 | 261 | 0 | 0.27 | 1 | 3 | cs | TRUE
49 | LV_988-2_0_4_line_49 | NAYY 4x150 SE | 44 | 61 | 0.020666 | 0.208 | 0.08 | 261 | 0 | 0.27 | 1 | 3 | cs | TRUE
50 | LV_988-2_0_4_line_50 | NAYY 4x150 SE | 45 | 53 | 0.035348 | 0.208 | 0.08 | 261 | 0 | 0.27 | 1 | 3 | cs | TRUE
51 | LV_988-2_0_4_line_51 | NAYY 4x150 SE | 46 | 72 | 0.053802 | 0.208 | 0.08 | 261 | 0 | 0.27 | 1 | 1 | cs | TRUE
52 | LV_988-2_0_4_line_52 | NAYY 4x150 SE | 47 | 48 | 0.015486 | 0.208 | 0.08 | 261 | 0 | 0.27 | 1 | 3 | cs | TRUE
53 | LV_988-2_0_4_line_53 | NAYY 4x150 SE | 48 | 49 | 0.025793 | 0.208 | 0.08 | 261 | 0 | 0.27 | 1 | 3 | cs | TRUE
54 | LV_988-2_0_4_line_54 | NAYY 4x150 SE | 49 | 50 | 0.023793 | 0.208 | 0.08 | 261 | 0 | 0.27 | 1 | 3 | cs | TRUE
55 | LV_988-2_0_4_line_55 | NAYY 4x150 SE | 50 | 51 | 0.016854 | 0.208 | 0.08 | 261 | 0 | 0.27 | 1 | 3 | cs | TRUE
56 | LV_988-2_0_4_line_56 | NAYY 4x150 SE | 50 | 52 | 0.0021587 | 0.208 | 0.08 | 261 | 0 | 0.27 | 1 | 1 | cs | TRUE
57 | LV_988-2_0_4_line_57 | NAYY 4x150 SE | 51 | 53 | 0.06418 | 0.208 | 0.08 | 261 | 0 | 0.27 | 1 | 3 | cs | TRUE
58 | LV_988-2_0_4_line_58 | NAYY 4x150 SE | 51 | 54 | 0.032826 | 0.208 | 0.08 | 261 | 0 | 0.27 | 1 | 1 | cs | TRUE
59 | LV_988-2_0_4_line_59 | NAYY 4x150 SE | 52 | 55 | 0.096481 | 0.208 | 0.08 | 261 | 0 | 0.27 | 1 | 1 | cs | TRUE
60 | LV_988-2_0_4_line_60 | NAYY 4x150 SE | 54 | 56 | 0.020842 | 0.208 | 0.08 | 261 | 0 | 0.27 | 1 | 1 | cs | TRUE
61 | LV_988-2_0_4_line_61 | NAYY 4x150 SE | 56 | 57 | 0.00016826 | 0.208 | 0.08 | 261 | 0 | 0.27 | 1 | 1 | cs | TRUE
62 | LV_988-2_0_4_line_62 | NAYY 4x150 SE | 60 | 62 | 0.026599 | 0.208 | 0.08 | 261 | 0 | 0.27 | 1 | 3 | cs | TRUE
63 | LV_988-2_0_4_line_63 | NAYY 4x150 SE | 61 | 63 | 0.0061244 | 0.208 | 0.08 | 261 | 0 | 0.27 | 1 | 3 | cs | TRUE
64 | LV_988-2_0_4_line_64 | NAYY 4x150 SE | 62 | 75 | 0.033387 | 0.208 | 0.08 | 261 | 0 | 0.27 | 1 | 3 | cs | TRUE
65 | LV_988-2_0_4_line_65 | NAYY 4x150 SE | 63 | 64 | 0.073774 | 0.208 | 0.08 | 261 | 0 | 0.27 | 1 | 3 | cs | TRUE
66 | LV_988-2_0_4_line_66 | NAYY 4x150 SE | 64 | 65 | 0.3457 | 0.208 | 0.08 | 261 | 0 | 0.27 | 1 | 3 | cs | TRUE
67 | LV_988-2_0_4_line_67 | NAYY 4x150 SE | 65 | 66 | 0.027296 | 0.208 | 0.08 | 261 | 0 | 0.27 | 1 | 1 | cs | TRUE
68 | LV_988-2_0_4_line_68 | NAYY 4x150 SE | 66 | 67 | 0.031756 | 0.208 | 0.08 | 261 | 0 | 0.27 | 1 | 1 | cs | TRUE
69 | LV_988-2_0_4_line_69 | NAYY 4x150 SE | 66 | 68 | 0.36448 | 0.208 | 0.08 | 261 | 0 | 0.27 | 1 | 1 | cs | TRUE
70 | LV_988-2_0_4_line_70 | NAYY 4x150 SE | 67 | 69 | 0.01378 | 0.208 | 0.08 | 261 | 0 | 0.27 | 1 | 1 | cs | TRUE
71 | LV_988-2_0_4_line_71 | NAYY 4x150 SE | 68 | 83 | 0.098633 | 0.208 | 0.08 | 261 | 0 | 0.27 | 1 | 1 | cs | TRUE
72 | LV_988-2_0_4_line_72 | NAYY 4x150 SE | 69 | 70 | 0.034945 | 0.208 | 0.08 | 261 | 0 | 0.27 | 1 | 1 | cs | TRUE
73 | LV_988-2_0_4_line_73 | NAYY 4x150 SE | 70 | 71 | 0.0060037 | 0.208 | 0.08 | 261 | 0 | 0.27 | 1 | 1 | cs | TRUE
74 | LV_988-2_0_4_line_74 | NAYY 4x150 SE | 72 | 73 | 0.00088476 | 0.208 | 0.08 | 261 | 0 | 0.27 | 1 | 1 | cs | TRUE
75 | LV_988-2_0_4_line_75 | NAYY 4x150 SE | 73 | 74 | 0.048562 | 0.208 | 0.08 | 261 | 0 | 0.27 | 1 | 1 | cs | TRUE
76 | LV_988-2_0_4_line_76 | NAYY 4x150 SE | 75 | 99 | 0.09611 | 0.208 | 0.08 | 261 | 0 | 0.27 | 1 | 3 | cs | TRUE
77 | LV_988-2_0_4_line_77 | NAYY 4x150 SE | 76 | 77 | 0.045881 | 0.208 | 0.08 | 261 | 0 | 0.27 | 1 | 1 | cs | TRUE
78 | LV_988-2_0_4_line_78 | NAYY 4x150 SE | 76 | 78 | 0.0093568 | 0.208 | 0.08 | 261 | 0 | 0.27 | 1 | 1 | cs | TRUE
79 | LV_988-2_0_4_line_79 | NAYY 4x150 SE | 78 | 79 | 0.025735 | 0.208 | 0.08 | 261 | 0 | 0.27 | 1 | 1 | cs | TRUE
80 | LV_988-2_0_4_line_80 | NAYY 4x150 SE | 78 | 80 | 0.050908 | 0.208 | 0.08 | 261 | 0 | 0.27 | 1 | 1 | cs | TRUE
81 | LV_988-2_0_4_line_81 | NAYY 4x150 SE | 79 | 81 | 0.0049497 | 0.208 | 0.08 | 261 | 0 | 0.27 | 1 | 1 | cs | TRUE
82 | LV_988-2_0_4_line_82 | NAYY 4x150 SE | 80 | 82 | 0.027881 | 0.208 | 0.08 | 261 | 0 | 0.27 | 1 | 1 | cs | TRUE
83 | LV_988-2_0_4_line_83 | NAYY 4x150 SE | 81 | 83 | 0.027869 | 0.208 | 0.08 | 261 | 0 | 0.27 | 1 | 1 | cs | TRUE
84 | LV_988-2_0_4_line_84 | NAYY 4x150 SE | 84 | 85 | 0.015956 | 0.208 | 0.08 | 261 | 0 | 0.27 | 1 | 1 | cs | TRUE
85 | LV_988-2_0_4_line_85 | NAYY 4x150 SE | 84 | 86 | 0.0031716 | 0.208 | 0.08 | 261 | 0 | 0.27 | 1 | 1 | cs | TRUE
86 | LV_988-2_0_4_line_86 | NAYY 4x150 SE | 85 | 87 | 0.014802 | 0.208 | 0.08 | 261 | 0 | 0.27 | 1 | 1 | cs | TRUE
87 | LV_988-2_0_4_line_87 | NAYY 4x150 SE | 86 | 88 | 0.018635 | 0.208 | 0.08 | 261 | 0 | 0.27 | 1 | 1 | cs | TRUE
88 | LV_988-2_0_4_line_88 | NAYY 4x150 SE | 87 | 89 | 0.057845 | 0.208 | 0.08 | 261 | 0 | 0.27 | 1 | 1 | cs | TRUE
89 | LV_988-2_0_4_line_89 | NAYY 4x150 SE | 88 | 90 | 0.030915 | 0.208 | 0.08 | 261 | 0 | 0.27 | 1 | 1 | cs | TRUE
90 | LV_988-2_0_4_line_90 | NAYY 4x150 SE | 89 | 91 | 0.10033 | 0.208 | 0.08 | 261 | 0 | 0.27 | 1 | 3 | cs | TRUE
91 | LV_988-2_0_4_line_91 | NAYY 4x150 SE | 89 | 92 | 0.002852 | 0.208 | 0.08 | 261 | 0 | 0.27 | 1 | 3 | cs | TRUE
92 | LV_988-2_0_4_line_92 | NAYY 4x150 SE | 90 | 93 | 0.0036637 | 0.208 | 0.08 | 261 | 0 | 0.27 | 1 | 1 | cs | TRUE
93 | LV_988-2_0_4_line_93 | NAYY 4x150 SE | 91 | 96 | 0.059149 | 0.208 | 0.08 | 261 | 0 | 0.27 | 1 | 3 | cs | TRUE
94 | LV_988-2_0_4_line_94 | NAYY 4x150 SE | 92 | 97 | 0.021924 | 0.208 | 0.08 | 261 | 0 | 0.27 | 1 | 3 | cs | TRUE
95 | LV_988-2_0_4_line_95 | NAYY 4x150 SE | 93 | 98 | 0.0044635 | 0.208 | 0.08 | 261 | 0 | 0.27 | 1 | 1 | cs | TRUE
96 | LV_988-2_0_4_line_96 | NAYY 4x150 SE | 94 | 95 | 0.02078 | 0.208 | 0.08 | 261 | 0 | 0.27 | 1 | 1 | cs | TRUE
97 | LV_988-2_0_4_line_97 | NAYY 4x150 SE | 95 | 98 | 0.023042 | 0.208 | 0.08 | 261 | 0 | 0.27 | 1 | 1 | cs | TRUE
98 | LV_988-2_0_4_line_98 | NAYY 4x150 SE | 96 | 100 | 0.57836 | 0.208 | 0.08 | 261 | 0 | 0.27 | 1 | 2 | cs | TRUE
99 | LV_988-2_0_4_line_99 | NAYY 4x150 SE | 97 | 99 | 0.028278 | 0.208 | 0.08 | 261 | 0 | 0.27 | 1 | 3 | cs | TRUE
100 | LV_988-2_0_4_line_100 | NAYY 4x150 SE | 100 | 104 | 0.0072826 | 0.208 | 0.08 | 261 | 0 | 0.27 | 1 | 1 | cs | TRUE
101 | LV_988-2_0_4_line_101 | NAYY 4x150 SE | 100 | 102 | 0.048466 | 0.208 | 0.08 | 261 | 0 | 0.27 | 1 | 1 | cs | TRUE
102 | LV_988-2_0_4_line_102 | NAYY 4x150 SE | 101 | 102 | 0.013966 | 0.208 | 0.08 | 261 | 0 | 0.27 | 1 | 1 | cs | TRUE
103 | LV_988-2_0_4_line_103 | NAYY 4x150 SE | 102 | 103 | 0.074397 | 0.208 | 0.08 | 261 | 0 | 0.27 | 1 | 1 | cs | TRUE
104 | LV_988-2_0_4_line_104 | NAYY 4x150 SE | 103 | 105 | 0.024241 | 0.208 | 0.08 | 261 | 0 | 0.27 | 1 | 1 | cs | TRUE

## trafo
| name | std_type | hv_bus | lv_bus | sn_mva | vn_hv_kv | vn_lv_kv | vk_percent | vkr_percent | pfe_kw | i0_percent | shift_degree | tap_side | tap_neutral | tap_min | tap_max | tap_step_percent | tap_step_degree | tap_pos | tap_phase_shifter | parallel | df | in_service
0 | LV_988-2_0_4_trafo_32 | 0.25 MVA 20/0.4 kV | 106 | 40 | 0.25 | 20 | 0.4 | 6 | 1.44 | 0.8 | 0.32 | 150 | hv | 0 | -2 | 2 | 2.5 | 0 | 0 | FALSE | 1 | 1 | TRUE

## line_geodata
| x0 | y0 | x1 | y1 | x2 | y2 | x3 | y3 | x4 | y4 | x5 | y5 | x6 | y6 | x7 | y7 | x8 | y8 | x9 | y9
0 | 2619585.8146 | 1222499.9862 | 2619600.3929 | 1222498.3515
1 | 2619561.4401 | 1222502.7195 | 2619585.8146 | 1222499.9862
2 | 2619600.3929 | 1222498.3515 | 2619604.5936 | 1222497.8804 | 2619625.7437 | 1222495.5046
3 | 2619561.4401 | 1222502.7195 | 2619572.3716 | 1222531.8723 | 2619578.8375 | 1222560.5658
4 | 2619561.4401 | 1222502.7195 | 2619553.6274 | 1222486.8767
5 | 2619648.8193 | 1222493.9231 | 2619642.0951 | 1222493.6678 | 2619625.7437 | 1222495.5046
6 | 2619578.8375 | 1222560.5658 | 2619566.2151 | 1222561.553
7 | 2619578.8375 | 1222560.5658 | 2619580.131 | 1222566.1544
8 | 2619540.3149 | 1222459.8809 | 2619553.6274 | 1222486.8767
9 | 2619648.8193 | 1222493.9231 | 2619671.4762 | 1222494.783
10 | 2619544.1602 | 1222563.278 | 2619566.2151 | 1222561.553
11 | 2619586.4693 | 1222592.6608 | 2619584.9096 | 1222586.801 | 2619580.131 | 1222566.1544
12 | 2619540.3149 | 1222459.8809 | 2619534.7913 | 1222448.0092
13 | 2619675.7279 | 1222494.9444 | 2619671.4762 | 1222494.783
14 | 2619530.5831 | 1222565.2455 | 2619532.9963 | 1222564.1511 | 2619544.1602 | 1222563.278
15 | 2619593.4069 | 1222618.7255 | 2619586.4693 | 1222592.6608
16 | 2619533.9813 | 1222446.2684 | 2619534.7913 | 1222448.0092
17 | 2619675.7279 | 1222494.9444 | 2619687.0019 | 1222495.3723 | 2619699.0866 | 1222497.0862
18 | 2619714.6098 | 1222499.2879 | 2619699.0866 | 1222497.0862
19 | 2619729.8784 | 1222505.5531 | 2619718.491 | 1222499.8343 | 2619714.6098 | 1222499.2879
20 | 2619714.6169 | 1222476.4968 | 2619711.3787 | 1222487.9039 | 2619714.6098 | 1222499.2879
21 | 2619699.996 | 1222431.6325 | 2619702.6363 | 1222439.0799 | 2619703.4859 | 1222441.4727
22 | 2619729.5893 | 1222394.4616 | 2619719.58 | 1222406.6725 | 2619704.7007 | 1222424.8451 | 2619699.7359 | 1222430.8989 | 2619699.996 | 1222431.6325
23 | 2619711.1724 | 1222463.1221 | 2619703.4859 | 1222441.4727
24 | 2619714.6169 | 1222476.4968 | 2619711.1724 | 1222463.1221
25 | 2619711.1724 | 1222463.1221 | 2619744.7295 | 1222423.6582
26 | 2619714.6169 | 1222476.4968 | 2619698.4695 | 1222472.2077 | 2619691.6003 | 1222467.0376 | 2619676.5622 | 1222452.9131 | 2619662.6053 | 1222436.3799
27 | 2619714.6169 | 1222476.4968 | 2619727.8181 | 1222479.9538
28 | 2619747.3097 | 1222420.6239 | 2619744.7295 | 1222423.6582
29 | 2619653.7304 | 1222425.8669 | 2619662.6053 | 1222436.3799
30 | 2619759.5577 | 1222406.2199 | 2619747.3097 | 1222420.6239
31 | 2619763.6473 | 1222401.4104 | 2619759.5577 | 1222406.2199
32 | 2619653.7304 | 1222425.8669 | 2619653.645 | 1222425.7656
33 | 2619729.8784 | 1222505.5531 | 2619724.7692 | 1222511.7287 | 2619719.1689 | 1222515.3654
34 | 2619729.8784 | 1222505.5531 | 2619737.6789 | 1222508.8919 | 2619749.3986 | 1222505.8511 | 2619759.1675 | 1222501.0584
35 | 2619759.1675 | 1222501.0584 | 2619757.3841 | 1222528.8798
36 | 2619759.1675 | 1222501.0584 | 2619771.2717 | 1222487.895
37 | 2619757.3841 | 1222528.8798 | 2619761.7579 | 1222533.6981
38 | 2619771.2717 | 1222487.895 | 2619780.6012 | 1222477.7491 | 2619790.7582 | 1222466.7001
39 | 2619786.1074 | 1222548.6087 | 2619768.7414 | 1222541.3914 | 2619761.7579 | 1222533.6981
40 | 2619786.1074 | 1222548.6087 | 2619799.782 | 1222552.9343 | 2619803.1159 | 1222558.4264 | 2619804.2139 | 1222563.4996 | 2619799.4203 | 1222578.0546
41 | 2619627.2544 | 1222387.2459 | 2619633.6155 | 1222401.6752 | 2619645.8528 | 1222416.5352 | 2619653.645 | 1222425.7656
42 | 2619625.9818 | 1222356.7795 | 2619624.4248 | 1222380.5326 | 2619627.2544 | 1222387.2459
43 | 2619639.5892 | 1222365.5738 | 2619633.5035 | 1222368.8779 | 2619629.9088 | 1222380.3283 | 2619627.2544 | 1222387.2459
44 | 2619625.9818 | 1222356.7795 | 2619630.2229 | 1222349.4113 | 2619639.2159 | 1222339.9647
45 | 2619644.2781 | 1222334.6471 | 2619639.2159 | 1222339.9647
46 | 2619600.4991 | 1222155.8564 | 2619583.2002 | 1222167.0618 | 2619576.3692 | 1222177.8345 | 2619568.9733 | 1222205.9267 | 2619554.03 | 1222234.3721 | 2619547.2435 | 1222254.7506 | 2619547.8966 | 1222273.0301
47 | 2619547.8966 | 1222273.0301 | 2619549.2083 | 1222282.3954 | 2619549.4413 | 1222292.3019 | 2619547.8151 | 1222297.911 | 2619546.3729 | 1222300.3997
48 | 2619624.737 | 1222071.0866 | 2619623.8087 | 1222074.2855 | 2619601.5635 | 1222097.3147 | 2619598.265 | 1222106.3425 | 2619606.7065 | 1222143.2806 | 2619603.6457 | 1222153.8211 | 2619600.4991 | 1222155.8564
49 | 2619600.4991 | 1222155.8564 | 2619592.0252 | 1222149.5694 | 2619582.2732 | 1222146.8841
50 | 2619522.5573 | 1222326.4228 | 2619544.9472 | 1222302.86 | 2619546.3729 | 1222300.3997
51 | 2619691.8741 | 1222311.4275 | 2619681.6604 | 1222314.4047 | 2619670.8273 | 1222317.5597 | 2619649.8884 | 1222328.7529 | 2619644.8883 | 1222334.0061 | 2619644.2781 | 1222334.6471
52 | 2619527.4487 | 1222432.2279 | 2619533.9813 | 1222446.2684
53 | 2619527.4487 | 1222432.2279 | 2619523.9649 | 1222424.7403 | 2619516.9929 | 1222408.6511
54 | 2619507.5328 | 1222386.82 | 2619516.9929 | 1222408.6511
55 | 2619522.8834 | 1222379.766 | 2619516.7917 | 1222382.57 | 2619507.5328 | 1222386.82
56 | 2619507.5328 | 1222386.82 | 2619506.6485 | 1222384.8507
57 | 2619522.5573 | 1222326.4228 | 2619529.4925 | 1222332.3934 | 2619534.3928 | 1222339.0577 | 2619536.6545 | 1222345.5133 | 2619537.6783 | 1222352.4763 | 2619536.5952 | 1222363.6237 | 2619531.7712 | 1222373.0356 | 2619522.8834 | 1222379.766
58 | 2619522.8834 | 1222379.766 | 2619528.2955 | 1222387.6328 | 2619534.9066 | 1222392.9464 | 2619541.759 | 1222394.0695 | 2619549.4916 | 1222392.7051
59 | 2619506.6485 | 1222384.8507 | 2619499.258 | 1222368.3933 | 2619493.6772 | 1222351.7877 | 2619490.192 | 1222336.7786 | 2619489.8704 | 1222335.4101 | 2619487.687 | 1222318.8934 | 2619487.117 | 1222314.589 | 2619486.9816 | 1222309.619 | 2619486.7576 | 1222301.5691 | 2619487.2214 | 1222291.4993
60 | 2619558.4204 | 1222411.538 | 2619549.4916 | 1222392.7051
61 | 2619558.4204 | 1222411.538 | 2619558.4924 | 1222411.6901
62 | 2619624.737 | 1222071.0866 | 2619632.1628 | 1222045.5451
63 | 2619577.1294 | 1222143.6441 | 2619581.4014 | 1222146.644 | 2619582.2732 | 1222146.8841
64 | 2619641.4836 | 1222013.4859 | 2619632.1628 | 1222045.5451
65 | 2619511.3803 | 1222112.3281 | 2619522.5592 | 1222114.855 | 2619549.5824 | 1222124.1933 | 2619565.9722 | 1222135.8093 | 2619577.1294 | 1222143.6441
66 | 2619511.3803 | 1222112.3281 | 2619173.5975 | 1222038.7859
67 | 2619167.992 | 1222065.5 | 2619173.5975 | 1222038.7859
68 | 2619167.992 | 1222065.5 | 2619164.2443 | 1222061.0632 | 2619161.9356 | 1222057.2758 | 2619159.5833 | 1222052.8879 | 2619155.1698 | 1222043.2125 | 2619153.0529 | 1222037.7056
69 | 2619167.992 | 1222065.5 | 2619072.5088 | 1222417.2548
70 | 2619150.46 | 1222024.2197 | 2619150.7853 | 1222026.8445 | 2619151.0563 | 1222029.8582 | 2619151.7201 | 1222033.3513 | 2619153.0261 | 1222037.6358 | 2619153.0529 | 1222037.7056
71 | 2619072.5088 | 1222417.2548 | 2619065.2581 | 1222424.4803 | 2619044.4837 | 1222432.1185 | 2619000.2999 | 1222443.7401 | 2618980.0178 | 1222447.2083
72 | 2619150.46 | 1222024.2197 | 2619146.3932 | 1222022.3167 | 2619140.3115 | 1222019.5845 | 2619130.5556 | 1222013.1606 | 2619127.5982 | 1222010.5941 | 2619126.1664 | 1222007.71 | 2619125.6969 | 1222002.7612
73 | 2619125.6969 | 1222002.7612 | 2619126.0857 | 1221996.7701
74 | 2619692.7235 | 1222311.1799 | 2619691.8741 | 1222311.4275
75 | 2619692.7235 | 1222311.1799 | 2619700.4039 | 1222308.9411 | 2619707.6135 | 1222305.2405 | 2619709.0543 | 1222296.1288 | 2619705.7005 | 1222285.1224 | 2619704.869 | 1222279.6721 | 2619710.1702 | 1222276.4299
76 | 2619641.4836 | 1222013.4859 | 2619643.4244 | 1222006.8106 | 2619649.6619 | 1221948.3193 | 2619642.2651 | 1221918.9001
77 | 2618913.9792 | 1222452.8006 | 2618907.9149 | 1222449.6837 | 2618888.1864 | 1222431.2883 | 2618878.5408 | 1222424.0021
78 | 2618922.3012 | 1222457.078 | 2618913.9792 | 1222452.8006
79 | 2618922.3012 | 1222457.078 | 2618947.6684 | 1222452.7402
80 | 2618885.2323 | 1222490.0577 | 2618921.3743 | 1222462.3893 | 2618922.3012 | 1222457.078
81 | 2618952.5473 | 1222451.9059 | 2618947.6684 | 1222452.7402
82 | 2618885.2323 | 1222490.0577 | 2618876.9665 | 1222463.4271
83 | 2618952.5473 | 1222451.9059 | 2618980.0178 | 1222447.2083
84 | 2619596.7658 | 1221825.8041 | 2619598.9072 | 1221818.3769 | 2619604.1464 | 1221812.0349
85 | 2619596.7658 | 1221825.8041 | 2619595.8873 | 1221828.8516
86 | 2619618.8808 | 1221810.6269 | 2619604.1464 | 1221812.0349
87 | 2619595.8873 | 1221828.8516 | 2619594.4112 | 1221833.9712 | 2619589.5048 | 1221846.3408
88 | 2619618.8808 | 1221810.6269 | 2619628.5156 | 1221867.6584
89 | 2619589.5048 | 1221846.3408 | 2619587.0079 | 1221852.6356 | 2619574.9697 | 1221869.1613 | 2619572.3177 | 1221871.7378
90 | 2619628.5156 | 1221867.6584 | 2619637.4247 | 1221861.662 | 2619639.4007 | 1221848.9499 | 2619637.5623 | 1221819.8492 | 2619643.4287 | 1221798.1003 | 2619658.5733 | 1221778.1051
91 | 2619628.5156 | 1221867.6584 | 2619629.2548 | 1221870.413
92 | 2619569.6899 | 1221874.2907 | 2619572.3177 | 1221871.7378
93 | 2619658.5733 | 1221778.1051 | 2619712.7781 | 1221754.4309
94 | 2619629.2548 | 1221870.413 | 2619634.9365 | 1221891.5879
95 | 2619566.4885 | 1221877.4009 | 2619569.6899 | 1221874.2907
96 | 2619545.1003 | 1221873.9551 | 2619552.4282 | 1221854.5098
97 | 2619545.1003 | 1221873.9551 | 2619555.8019 | 1221878.7374 | 2619564.8877 | 1221878.9562 | 2619566.4885 | 1221877.4009
98 | 2619712.7781 | 1221754.4309 | 2620286.0132 | 1221831.2678
99 | 2619642.2651 | 1221918.9001 | 2619634.9365 | 1221891.5879
100 | 2620286.0132 | 1221831.2678 | 2620291.3927 | 1221826.3589
101 | 2620286.0132 | 1221831.2678 | 2620278.2046 | 1221841.2916 | 2620278.689 | 1221846.0738 | 2620288.4054 | 1221857.1577 | 2620300.801 | 1221867.6949
102 | 2620300.801 | 1221867.6949 | 2620294.2808 | 1221880.0449
103 | 2620345.0268 | 1221807.9661 | 2620331.2213 | 1221826.0852 | 2620303.702 | 1221862.2015 | 2620300.801 | 1221867.6949
104 | 2620332.5447 | 1221787.1671 | 2620345.0268 | 1221807.9661

## bus_geodata
| x | y | coords
0 | 2619585.8146 | 1222499.9862
1 | 2619600.3929 | 1222498.3515
2 | 2619561.4401 | 1222502.7195
3 | 2619625.7437 | 1222495.5046
4 | 2619578.8375 | 1222560.5658
5 | 2619553.6274 | 1222486.8767
6 | 2619648.8193 | 1222493.9231
7 | 2619566.2151 | 1222561.553
8 | 2619580.131 | 1222566.1544
9 | 2619540.3149 | 1222459.8809
10 | 2619671.4762 | 1222494.783
11 | 2619544.1602 | 1222563.278
12 | 2619586.4693 | 1222592.6608
13 | 2619534.7913 | 1222448.0092
14 | 2619530.5831 | 1222565.2455
15 | 2619675.7279 | 1222494.9444
16 | 2619699.0866 | 1222497.0862
17 | 2619714.6098 | 1222499.2879
18 | 2619699.996 | 1222431.6325
19 | 2619703.4859 | 1222441.4727
20 | 2619729.5893 | 1222394.4616
21 | 2619711.1724 | 1222463.1221
22 | 2619714.6169 | 1222476.4968
23 | 2619744.7295 | 1222423.6582
24 | 2619662.6053 | 1222436.3799
25 | 2619727.8181 | 1222479.9538
26 | 2619747.3097 | 1222420.6239
27 | 2619759.5577 | 1222406.2199
28 | 2619763.6473 | 1222401.4104
29 | 2619653.7304 | 1222425.8669
30 | 2619729.8784 | 1222505.5531
31 | 2619759.1675 | 1222501.0584
32 | 2619757.3841 | 1222528.8798
33 | 2619771.2717 | 1222487.895
34 | 2619761.7579 | 1222533.6981
35 | 2619790.7582 | 1222466.7001
36 | 2619719.1689 | 1222515.3654
37 | 2619786.1074 | 1222548.6087
38 | 2619653.645 | 1222425.7656
39 | 2619627.2544 | 1222387.2459
40 | 2619625.9818 | 1222356.7795
41 | 2619639.5892 | 1222365.5738
42 | 2619639.2159 | 1222339.9647
43 | 2619547.8966 | 1222273.0301
44 | 2619600.4991 | 1222155.8564
45 | 2619546.3729 | 1222300.3997
46 | 2619644.2781 | 1222334.6471
47 | 2619533.9813 | 1222446.2684
48 | 2619527.4487 | 1222432.2279
49 | 2619516.9929 | 1222408.6511
50 | 2619507.5328 | 1222386.82
51 | 2619522.8834 | 1222379.766
52 | 2619506.6485 | 1222384.8507
53 | 2619522.5573 | 1222326.4228
54 | 2619549.4916 | 1222392.7051
55 | 2619487.2214 | 1222291.4993
56 | 2619558.4204 | 1222411.538
57 | 2619558.4924 | 1222411.6901
58 | 2619799.4203 | 1222578.0546
59 | 2619593.4069 | 1222618.7255
60 | 2619624.737 | 1222071.0866
61 | 2619582.2732 | 1222146.8841
62 | 2619632.1628 | 1222045.5451
63 | 2619577.1294 | 1222143.6441
64 | 2619511.3803 | 1222112.3281
65 | 2619173.5975 | 1222038.7859
66 | 2619167.992 | 1222065.5
67 | 2619153.0529 | 1222037.7056
68 | 2619072.5088 | 1222417.2548
69 | 2619150.46 | 1222024.2197
70 | 2619125.6969 | 1222002.7612
71 | 2619126.0857 | 1221996.7701
72 | 2619691.8741 | 1222311.4275
73 | 2619692.7235 | 1222311.1799
74 | 2619710.1702 | 1222276.4299
75 | 2619641.4836 | 1222013.4859
76 | 2618913.9792 | 1222452.8006
77 | 2618878.5408 | 1222424.0021
78 | 2618922.3012 | 1222457.078
79 | 2618947.6684 | 1222452.7402
80 | 2618885.2323 | 1222490.0577
81 | 2618952.5473 | 1222451.9059
82 | 2618876.9665 | 1222463.4271
83 | 2618980.0178 | 1222447.2083
84 | 2619596.7658 | 1221825.8041
85 | 2619604.1464 | 1221812.0349
86 | 2619595.8873 | 1221828.8516
87 | 2619618.8808 | 1221810.6269
88 | 2619589.5048 | 1221846.3408
89 | 2619628.5156 | 1221867.6584
90 | 2619572.3177 | 1221871.7378
91 | 2619658.5733 | 1221778.1051
92 | 2619629.2548 | 1221870.413
93 | 2619569.6899 | 1221874.2907
94 | 2619552.4282 | 1221854.5098
95 | 2619545.1003 | 1221873.9551
96 | 2619712.7781 | 1221754.4309
97 | 2619634.9365 | 1221891.5879
98 | 2619566.4885 | 1221877.4009
99 | 2619642.2651 | 1221918.9001
100 | 2620286.0132 | 1221831.2678
101 | 2620294.2808 | 1221880.0449
102 | 2620300.801 | 1221867.6949
103 | 2620345.0268 | 1221807.9661
104 | 2620291.3927 | 1221826.3589
105 | 2620332.5447 | 1221787.1671
106 | 2619627.2544 | 1222387.2459

## line_std_types
| c_nf_per_km | r_ohm_per_km | x_ohm_per_km | max_i_ka | type | q_mm2 | alpha | voltage_rating
NAYY 4x50 SE | 210 | 0.642 | 0.083 | 0.142 | cs | 50 | 0.00403 | LV
NAYY 4x120 SE | 264 | 0.225 | 0.08 | 0.242 | cs | 120 | 0.00403 | LV
NAYY 4x150 SE | 261 | 0.208 | 0.08 | 0.27 | cs | 150 | 0.00403 | LV
NA2XS2Y 1x95 RM/25 12/20 kV | 216 | 0.313 | 0.132 | 0.252 | cs | 95 | 0.00403 | MV
NA2XS2Y 1x185 RM/25 12/20 kV | 273 | 0.161 | 0.117 | 0.362 | cs | 185 | 0.00403 | MV
NA2XS2Y 1x240 RM/25 12/20 kV | 304 | 0.122 | 0.112 | 0.421 | cs | 240 | 0.00403 | MV
NA2XS2Y 1x95 RM/25 6/10 kV | 315 | 0.313 | 0.123 | 0.249 | cs | 95 | 0.00403 | MV
NA2XS2Y 1x185 RM/25 6/10 kV | 406 | 0.161 | 0.11 | 0.358 | cs | 185 | 0.00403 | MV
NA2XS2Y 1x240 RM/25 6/10 kV | 456 | 0.122 | 0.105 | 0.416 | cs | 240 | 0.00403 | MV
NA2XS2Y 1x150 RM/25 12/20 kV | 250 | 0.206 | 0.116 | 0.319 | cs | 150 | 0.00403 | MV
NA2XS2Y 1x120 RM/25 12/20 kV | 230 | 0.253 | 0.119 | 0.283 | cs | 120 | 0.00403 | MV
NA2XS2Y 1x70 RM/25 12/20 kV | 190 | 0.443 | 0.132 | 0.22 | cs | 70 | 0.00403 | MV
NA2XS2Y 1x150 RM/25 6/10 kV | 360 | 0.206 | 0.11 | 0.315 | cs | 150 | 0.00403 | MV
NA2XS2Y 1x120 RM/25 6/10 kV | 340 | 0.253 | 0.113 | 0.28 | cs | 120 | 0.00403 | MV
NA2XS2Y 1x70 RM/25 6/10 kV | 280 | 0.443 | 0.123 | 0.217 | cs | 70 | 0.00403 | MV
N2XS(FL)2Y 1x120 RM/35 64/110 kV | 112 | 0.153 | 0.166 | 0.366 | cs | 120 | 0.00393 | HV
N2XS(FL)2Y 1x185 RM/35 64/110 kV | 125 | 0.099 | 0.156 | 0.457 | cs | 185 | 0.00393 | HV
N2XS(FL)2Y 1x240 RM/35 64/110 kV | 135 | 0.075 | 0.149 | 0.526 | cs | 240 | 0.00393 | HV
N2XS(FL)2Y 1x300 RM/35 64/110 kV | 144 | 0.06 | 0.144 | 0.588 | cs | 300 | 0.00393 | HV
15-AL1/3-ST1A 0.4 | 11 | 1.8769 | 0.35 | 0.105 | ol | 16 | 0.00403 | LV
24-AL1/4-ST1A 0.4 | 11.25 | 1.2012 | 0.335 | 0.14 | ol | 24 | 0.00403 | LV
48-AL1/8-ST1A 0.4 | 12.2 | 0.5939 | 0.3 | 0.21 | ol | 48 | 0.00403 | LV
94-AL1/15-ST1A 0.4 | 13.2 | 0.306 | 0.29 | 0.35 | ol | 94 | 0.00403 | LV
34-AL1/6-ST1A 10.0 | 9.7 | 0.8342 | 0.36 | 0.17 | ol | 34 | 0.00403 | MV
48-AL1/8-ST1A 10.0 | 10.1 | 0.5939 | 0.35 | 0.21 | ol | 48 | 0.00403 | MV
70-AL1/11-ST1A 10.0 | 10.4 | 0.4132 | 0.339 | 0.29 | ol | 70 | 0.00403 | MV
94-AL1/15-ST1A 10.0 | 10.75 | 0.306 | 0.33 | 0.35 | ol | 94 | 0.00403 | MV
122-AL1/20-ST1A 10.0 | 11.1 | 0.2376 | 0.323 | 0.41 | ol | 122 | 0.00403 | MV
149-AL1/24-ST1A 10.0 | 11.25 | 0.194 | 0.315 | 0.47 | ol | 149 | 0.00403 | MV
34-AL1/6-ST1A 20.0 | 9.15 | 0.8342 | 0.382 | 0.17 | ol | 34 | 0.00403 | MV
48-AL1/8-ST1A 20.0 | 9.5 | 0.5939 | 0.372 | 0.21 | ol | 48 | 0.00403 | MV
70-AL1/11-ST1A 20.0 | 9.7 | 0.4132 | 0.36 | 0.29 | ol | 70 | 0.00403 | MV
94-AL1/15-ST1A 20.0 | 10 | 0.306 | 0.35 | 0.35 | ol | 94 | 0.00403 | MV
122-AL1/20-ST1A 20.0 | 10.3 | 0.2376 | 0.344 | 0.41 | ol | 122 | 0.00403 | MV
149-AL1/24-ST1A 20.0 | 10.5 | 0.194 | 0.337 | 0.47 | ol | 149 | 0.00403 | MV
184-AL1/30-ST1A 20.0 | 10.75 | 0.1571 | 0.33 | 0.535 | ol | 184 | 0.00403 | MV
243-AL1/39-ST1A 20.0 | 11 | 0.1188 | 0.32 | 0.645 | ol | 243 | 0.00403 | MV
48-AL1/8-ST1A 110.0 | 8 | 0.5939 | 0.46 | 0.21 | ol | 48 | 0.00403 | HV
70-AL1/11-ST1A 110.0 | 8.4 | 0.4132 | 0.45 | 0.29 | ol | 70 | 0.00403 | HV
94-AL1/15-ST1A 110.0 | 8.65 | 0.306 | 0.44 | 0.35 | ol | 94 | 0.00403 | HV
122-AL1/20-ST1A 110.0 | 8.5 | 0.2376 | 0.43 | 0.41 | ol | 122 | 0.00403 | HV
149-AL1/24-ST1A 110.0 | 8.75 | 0.194 | 0.41 | 0.47 | ol | 149 | 0.00403 | HV
184-AL1/30-ST1A 110.0 | 8.8 | 0.1571 | 0.4 | 0.535 | ol | 184 | 0.00403 | HV
243-AL1/39-ST1A 110.0 | 9 | 0.1188 | 0.39 | 0.645 | ol | 243 | 0.00403 | HV
305-AL1/39-ST1A 110.0 | 9.2 | 0.0949 | 0.38 | 0.74 | ol | 305 | 0.00403 | HV
490-AL1/64-ST1A 110.0 | 9.75 | 0.059 | 0.37 | 0.96 | ol | 490 | 0.00403 | HV
679-AL1/86-ST1A 110.0 | 9.95 | 0.042 | 0.36 | 1.15 | ol | 679 | 0.00403 | HV
490-AL1/64-ST1A 220.0 | 10 | 0.059 | 0.285 | 0.96 | ol | 490 | 0.00403 | HV
679-AL1/86-ST1A 220.0 | 11.7 | 0.042 | 0.275 | 1.15 | ol | 679 | 0.00403 | HV
490-AL1/64-ST1A 380.0 | 11 | 0.059 | 0.253 | 0.96 | ol | 490 | 0.00403 | HV
679-AL1/86-ST1A 380.0 | 14.6 | 0.042 | 0.25 | 1.15 | ol | 679 | 0.00403 | HV

## trafo_std_types
| i0_percent | pfe_kw | vkr_percent | sn_mva | vn_lv_kv | vn_hv_kv | vk_percent | shift_degree | vector_group | tap_side | tap_neutral | tap_min | tap_max | tap_step_degree | tap_step_percent | tap_phase_shifter
160 MVA 380/110 kV | 0.06 | 60 | 0.25 | 160 | 110 | 380 | 12.2 | 0 | Yy0 | hv | 0 | -9 | 9 | 0 | 1.5 | FALSE
100 MVA 220/110 kV | 0.06 | 55 | 0.26 | 100 | 110 | 220 | 12 | 0 | Yy0 | hv | 0 | -9 | 9 | 0 | 1.5 | FALSE
63 MVA 110/20 kV | 0.04 | 22 | 0.32 | 63 | 20 | 110 | 18 | 150 | YNd5 | hv | 0 | -9 | 9 | 0 | 1.5 | FALSE
40 MVA 110/20 kV | 0.05 | 18 | 0.34 | 40 | 20 | 110 | 16.2 | 150 | YNd5 | hv | 0 | -9 | 9 | 0 | 1.5 | FALSE
25 MVA 110/20 kV | 0.07 | 14 | 0.41 | 25 | 20 | 110 | 12 | 150 | YNd5 | hv | 0 | -9 | 9 | 0 | 1.5 | FALSE
63 MVA 110/10 kV | 0.04 | 22 | 0.32 | 63 | 10 | 110 | 18 | 150 | YNd5 | hv | 0 | -9 | 9 | 0 | 1.5 | FALSE
40 MVA 110/10 kV | 0.05 | 18 | 0.34 | 40 | 10 | 110 | 16.2 | 150 | YNd5 | hv | 0 | -9 | 9 | 0 | 1.5 | FALSE
25 MVA 110/10 kV | 0.07 | 14 | 0.41 | 25 | 10 | 110 | 12 | 150 | YNd5 | hv | 0 | -9 | 9 | 0 | 1.5 | FALSE
0.25 MVA 20/0.4 kV | 0.32 | 0.8 | 1.44 | 0.25 | 0.4 | 20 | 6 | 150 | Yzn5 | hv | 0 | -2 | 2 | 0 | 2.5 | FALSE
0.4 MVA 20/0.4 kV | 0.3375 | 1.35 | 1.425 | 0.4 | 0.4 | 20 | 6 | 150 | Dyn5 | hv | 0 | -2 | 2 | 0 | 2.5 | FALSE
0.63 MVA 20/0.4 kV | 0.2619 | 1.65 | 1.206 | 0.63 | 0.4 | 20 | 6 | 150 | Dyn5 | hv | 0 | -2 | 2 | 0 | 2.5 | FALSE
0.25 MVA 10/0.4 kV | 0.24 | 0.6 | 1.2 | 0.25 | 0.4 | 10 | 4 | 150 | Dyn5 | hv | 0 | -2 | 2 | 0 | 2.5 | FALSE
0.4 MVA 10/0.4 kV | 0.2375 | 0.95 | 1.325 | 0.4 | 0.4 | 10 | 4 | 150 | Dyn5 | hv | 0 | -2 | 2 | 0 | 2.5 | FALSE
0.63 MVA 10/0.4 kV | 0.1873 | 1.18 | 1.0794 | 0.63 | 0.4 | 10 | 4 | 150 | Dyn5 | hv | 0 | -2 | 2 | 0 | 2.5 | FALSE

## trafo3w_std_types
| sn_hv_mva | sn_mv_mva | sn_lv_mva | vn_hv_kv | vn_mv_kv | vn_lv_kv | vk_hv_percent | vk_mv_percent | vk_lv_percent | vkr_hv_percent | vkr_mv_percent | vkr_lv_percent | pfe_kw | i0_percent | shift_mv_degree | shift_lv_degree | vector_group | tap_side | tap_neutral | tap_min | tap_max | tap_step_percent
63/25/38 MVA 110/20/10 kV | 63 | 25 | 38 | 110 | 20 | 10 | 10.4 | 10.4 | 10.4 | 0.28 | 0.32 | 0.35 | 35 | 0.89 | 0 | 0 | YN0yn0yn0 | hv | 0 | -10 | 10 | 1.2
63/25/38 MVA 110/10/10 kV | 63 | 25 | 38 | 110 | 10 | 10 | 10.4 | 10.4 | 10.4 | 0.28 | 0.32 | 0.35 | 35 | 0.89 | 0 | 0 | YN0yn0yn0 | hv | 0 | -10 | 10 | 1.2

## fuse_std_types
| fuse_type | i_rated_a | t_avg | t_min | t_total | x_avg | x_min | x_total
HV 100A | HV 100A | 100 | 0 | [10.0, 3.64, 0.854, 0.281, 0.1, 0.0531, 0.022, 0.01] | [10.0, 4.267, 1.21, 0.403, 0.1, 0.058, 0.022, 0.01] | 0 | [300.0, 350.0, 450.0, 550.0, 700.0, 850.0, 1200.0, 1752.0] | [600.0, 700.0, 900.0, 1150.0, 1665.0, 2000.0, 3000.0, 4313.0]
HV 10A | HV 10A | 10 | 0 | [10.0, 1675.0, 0.344, 0.156, 0.1, 0.0417, 0.0171, 0.01] | [10.0, 1.3, 0.3, 0.155, 0.1, 0.0555, 0.023, 0.01] | 0 | [30.0, 32.0, 35.0, 37.0, 39.0, 50.0, 70.0, 88.0] | [60.0, 70.0, 80.0, 87.0, 94.0, 110.0, 150.0, 216.0]
HV 125A | HV 125A | 125 | 0 | [10.0, 1.82, 0.344, 0.1, 0.0467, 0.0269, 0.01] | [10.0, 2.478, 0.426, 0.1, 0.0427, 0.0211, 0.01] | 0 | [375.0, 500.0, 700.0, 925.0, 1200.0, 1500.0, 2341.0] | [750.0, 1000.0, 1500.0, 2200.0, 3000.0, 4000.0, 5765.0]
HV 160A | HV 160A | 160 | 0 | [10.0, 4.15, 1.03, 0.198, 0.1, 0.051, 0.0172, 0.01] | [10.0, 2.3, 0.734, 0.274, 0.1, 0.046, 0.0177, 0.01] | 0 | [480.0, 550.0, 700.0, 1000.0, 1260.0, 1600.0, 2500.0, 3227.0] | [960.0, 1300.0, 1700.0, 2200.0, 2996.0, 4000.0, 6000.0, 7946.0]
HV 16A | HV 16A | 16 | 0 | [10.0, 0.352, 0.164, 0.1, 0.0649, 0.0342, 0.01] | [10.0, 2.34, 0.722, 0.181, 0.1, 0.055, 0.0296, 0.01] | 0 | [48.0, 60.0, 65.0, 71.0, 80.0, 100.0, 162.0] | [96.0, 110.0, 125.0, 150.0, 168.0, 200.0, 250.0, 398.0]
HV 200A | HV 200A | 200 | 0 | [10.0, 4.267, 1.21, 0.403, 0.1, 0.058, 0.022, 0.01] | [10.0, 3.73, 1.654, 0.328, 0.1, 0.0531, 0.019, 0.01] | 0 | [600.0, 700.0, 900.0, 1150.0, 1665.0, 2000.0, 3000.0, 4313.0] | [1200.0, 1500.0, 1800.0, 2700.0, 3960.0, 5000.0, 7500.0, 10620.0]
HV 20A | HV 20A | 20 | 0 | [10.0, 1.3, 0.3, 0.155, 0.1, 0.0555, 0.023, 0.01] | [10.0, 1.3, 0.161, 0.1, 0.0611, 0.0399, 0.0141, 0.01] | 0 | [60.0, 70.0, 80.0, 87.0, 94.0, 110.0, 150.0, 216.0] | [120.0, 150.0, 200.0, 223.0, 260.0, 300.0, 450.0, 532.0]
HV 25A | HV 25A | 25 | 0 | [10.0, 2.512, 0.833, 0.299, 0.1, 0.0372, 0.0223, 0.01] | [10.0, 3.125, 0.597, 0.198, 0.1, 0.0378, 0.022, 0.01] | 0 | [75.0, 82.0, 90.0, 100.0, 124.0, 170.0, 200.0, 289.0] | [150.0, 170.0, 210.0, 250.0, 294.0, 400.0, 500.0, 711.0]
HV 31.5A | HV 31.5A | 31.5 | 0 | [10.0, 2.34, 0.722, 0.181, 0.1, 0.055, 0.0296, 0.01] | [10.0, 2.84, 0.368, 0.164, 0.1, 0.0621, 0.0378, 0.0195, 0.01] | 0 | [95.0, 110.0, 125.0, 150.0, 165.0, 200.0, 250.0, 390.0] | [189.0, 220.0, 300.0, 350.0, 393.0, 450.0, 530.0, 700.0, 960.0]
HV 40A | HV 40A | 40 | 0 | [10.0, 1.3, 0.161, 0.1, 0.0611, 0.0399, 0.0141, 0.01] | [10.0, 2.05, 0.369, 0.198, 0.1, 0.051, 0.0298, 0.01] | 0 | [120.0, 150.0, 200.0, 223.0, 260.0, 300.0, 450.0, 532.0] | [240.0, 300.0, 400.0, 450.0, 530.0, 650.0, 800.0, 1311.0]
HV 50A | HV 50A | 50 | 0 | [10.0, 3.215, 0.597, 0.198, 0.1, 0.0378, 0.022, 0.01] | [10.0, 3.64, 0.854, 0.281, 0.1, 0.0531, 0.022, 0.01] | 0 | [150.0, 170.0, 210.0, 250.0, 294.0, 400.0, 500.0, 711.0] | [300.0, 350.0, 450.0, 550.0, 700.0, 850.0, 1200.0, 1752.0]
HV 6.3A | HV 6.3A | 6.3 | 0 | [10.0, 1.39, 0.344, 0.168, 0.1, 0.056, 0.0263, 0.01] | [10.0, 1.711, 0.516, 0.198, 0.1, 0.0634, 0.0303, 0.01] | 0 | [19.0, 19.5, 20.4, 20.8, 22.0, 25.0, 32.0, 48.0] | [38.0, 40.0, 43.0, 48.0, 53.0, 60.0, 75.0, 118.0]
HV 63A | HV 63A | 63 | 0 | [10.0, 2.84, 0.368, 0.164, 0.1, 0.0621, 0.0378, 0.0195, 0.01] | [10.0, 1.82, 0.344, 0.1, 0.0467, 0.0269, 0.01] | 0 | [189.0, 220.0, 300.0, 350.0, 393.0, 450.0, 530.0, 700.0, 961.0] | [378.0, 500.0, 700.0, 934.0, 1200.0, 1500.0, 2366.0]
HV 80A | HV 80A | 80 | 0 | [10.0, 2.05, 0.369, 0.198, 0.1, 0.051, 0.0298, 0.01] | [10.0, 4.15, 1.03, 0.198, 0.1, 0.051, 0.0172, 0.01] | 0 | [240.0, 300.0, 400.0, 450.0, 530.0, 650.0, 800.0, 1311.0] | [480.0, 550.0, 700.0, 1000.0, 1260.0, 1600.0, 2500.0, 3227.0]
Siemens NH-1-100 | Siemens NH-1-100 | 100 | [5400.0, 2000.0, 400.0, 20.0, 1.0, 0.2, 0.012, 0.004] | 0 | 0 | [150.0, 190.0, 250.0, 430.0, 900.0, 1250.0, 2700.0, 3600.0] | 0 | 0
Siemens NH-1-125 | Siemens NH-1-125 | 125 | [4800.0, 120.0, 7.0, 0.1, 0.004] | 0 | 0 | [180.0, 400.0, 740.0, 2000.0, 4250.0] | 0 | 0
Siemens NH-1-16 | Siemens NH-1-16 | 16 | [4000.0, 400.0, 2.0, 0.1, 0.04, 0.01] | 0 | 0 | [26.0, 35.0, 75.0, 150.0, 200.0, 300.0] | 0 | 0
Siemens NH-1-160 | Siemens NH-1-160 | 160 | [4800.0, 120.0, 7.0, 0.1, 0.004] | 0 | 0 | [210.0, 500.0, 900.0, 2300.0, 5000.0] | 0 | 0
Siemens NH-1-25 | Siemens NH-1-25 | 25 | [4000.0, 1000.0, 10.0, 0.2, 0.02, 0.01] | 0 | 0 | [40.0, 50.0, 100.0, 210.0, 400.0, 500.0] | 0 | 0
Siemens NH-1-50 | Siemens NH-1-50 | 50 | [4000.0, 40.0, 4.0, 1.0, 0.02, 0.01] | 0 | 0 | [86.0, 200.0, 300.0, 400.0, 1000.0, 1280.0] | 0 | 0
Siemens NH-1-63 | Siemens NH-1-63 | 63 | [4000.0, 100.0, 10.0, 2.0, 0.04, 0.01] | 0 | 0 | [100.0, 200.0, 300.0, 400.0, 1000.0, 1500.0] | 0 | 0
Siemens NH-1-80 | Siemens NH-1-80 | 80 | [4800.0, 120.0, 7.0, 0.1, 0.01] | 0 | 0 | [150.58, 250.0, 450.0, 1150.0, 2470.0] | 0 | 0
Siemens NH-2-1000 | Siemens NH-2-1000 | 1000 | [4800.0, 120.0, 7.0, 0.1, 0.004] | 0 | 0 | [1900.0, 3500.0, 8400.0, 24000.0, 52000.0] | 0 | 0
Siemens NH-2-200 | Siemens NH-2-200 | 200 | [4800.0, 120.0, 7.0, 0.1, 0.004] | 0 | 0 | [280.0, 650.0, 1200.0, 3000.0, 7000.0] | 0 | 0
Siemens NH-2-224 | Siemens NH-2-224 | 224 | [4800.0, 120.0, 7.0, 0.2, 0.04, 0.004] | 0 | 0 | [400.0, 750.0, 1453.0, 3025.0, 4315.0, 7600.0] | 0 | 0
Siemens NH-2-250 | Siemens NH-2-250 | 250 | [4800.0, 120.0, 7.0, 0.1, 0.004] | 0 | 0 | [450.0, 800.0, 1650.0, 4000.0, 8500.0] | 0 | 0
Siemens NH-2-315 | Siemens NH-2-315 | 315 | [4800.0, 120.0, 7.0, 0.1, 0.004] | 0 | 0 | [550.0, 920.0, 1900.0, 5000.0, 11000.0] | 0 | 0
Siemens NH-2-355 | Siemens NH-2-355 | 355 | [4800.0, 120.0, 6.0, 0.1, 0.004] | 0 | 0 | [650.0, 1116.27, 2350.0, 5840.0, 12790.0] | 0 | 0
Siemens NH-2-400 | Siemens NH-2-400 | 400 | [4800.0, 120.0, 7.0, 0.1, 0.004] | 0 | 0 | [720.0, 1350.0, 2800.0, 6500.0, 15000.0] | 0 | 0
Siemens NH-2-425 | Siemens NH-2-425 | 425 | [4800.0, 120.0, 7.0, 0.1, 0.004] | 0 | 0 | [850.0, 1500.0, 3050.0, 7500.0, 16500.0] | 0 | 0
Siemens NH-2-630 | Siemens NH-2-630 | 630 | [4800.0, 120.0, 7.0, 0.1, 0.004] | 0 | 0 | [1200.0, 2000.0, 4800.0, 12000.0, 26000.0] | 0 | 0

## dtypes
| element | column | dtype
0 | bus | name | object
1 | bus | vn_kv | float64
2 | bus | type | object
3 | bus | zone | object
4 | bus | in_service | bool
5 | load | name | object
6 | load | bus | uint32
7 | load | p_mw | float64
8 | load | q_mvar | float64
9 | load | const_z_percent | float64
10 | load | const_i_percent | float64
11 | load | sn_mva | float64
12 | load | scaling | float64
13 | load | in_service | bool
14 | load | type | object
15 | ext_grid | name | object
16 | ext_grid | bus | uint32
17 | ext_grid | vm_pu | float64
18 | ext_grid | va_degree | float64
19 | ext_grid | slack_weight | float64
20 | ext_grid | in_service | bool
21 | line | name | object
22 | line | std_type | object
23 | line | from_bus | uint32
24 | line | to_bus | uint32
25 | line | length_km | float64
26 | line | r_ohm_per_km | float64
27 | line | x_ohm_per_km | float64
28 | line | c_nf_per_km | float64
29 | line | g_us_per_km | float64
30 | line | max_i_ka | float64
31 | line | df | float64
32 | line | parallel | uint32
33 | line | type | object
34 | line | in_service | bool
35 | trafo | name | object
36 | trafo | std_type | object
37 | trafo | hv_bus | uint32
38 | trafo | lv_bus | uint32
39 | trafo | sn_mva | float64
40 | trafo | vn_hv_kv | float64
41 | trafo | vn_lv_kv | float64
42 | trafo | vk_percent | float64
43 | trafo | vkr_percent | float64
44 | trafo | pfe_kw | float64
45 | trafo | i0_percent | float64
46 | trafo | shift_degree | float64
47 | trafo | tap_side | object
48 | trafo | tap_neutral | int32
49 | trafo | tap_min | int32
50 | trafo | tap_max | int32
51 | trafo | tap_step_percent | float64
52 | trafo | tap_step_degree | float64
53 | trafo | tap_pos | int32
54 | trafo | tap_phase_shifter | bool
55 | trafo | parallel | uint32
56 | trafo | df | float64
57 | trafo | in_service | bool
58 | line_geodata | coords | object
59 | bus_geodata | x | float64
60 | bus_geodata | y | float64
61 | bus_geodata | coords | object

## parameters
| version | format_version | converged | OPF_converged | name | f_hz | sn_mva
0 | 2.14.6 | 2.14.0 | FALSE | FALSE |  | 50 | 1