## bus
| name | vn_kv | type | zone | in_service
0 | bus_LV_988-4_0_3_node_0 | 0.4 | n |  | TRUE
1 | bus_LV_988-4_0_3_node_1 | 0.4 | n |  | TRUE
2 | bus_LV_988-4_0_3_node_2 | 0.4 | n |  | TRUE
3 | bus_LV_988-4_0_3_node_3 | 0.4 | n |  | TRUE
4 | bus_LV_988-4_0_3_node_4 | 0.4 | n |  | TRUE
5 | bus_LV_988-4_0_3_node_5 | 0.4 | n |  | TRUE
6 | bus_LV_988-4_0_3_node_6 | 0.4 | n |  | TRUE
7 | bus_LV_988-4_0_3_node_7 | 0.4 | n |  | TRUE
8 | bus_LV_988-4_0_3_node_9 | 0.4 | n |  | TRUE
9 | bus_LV_988-4_0_3_node_94 | 0.4 | n |  | TRUE
10 | bus_LV_988-4_0_3_node_8 | 0.4 | n |  | TRUE
11 | bus_LV_988-4_0_3_node_105 | 0.4 | n |  | TRUE
12 | bus_LV_988-4_0_3_node_30 | 0.4 | n |  | TRUE
13 | bus_LV_988-4_0_3_node_103 | 0.4 | n |  | TRUE
14 | bus_LV_988-4_0_3_node_10 | 0.4 | n |  | TRUE
15 | bus_LV_988-4_0_3_node_93 | 0.4 | n |  | TRUE
16 | bus_LV_988-4_0_3_node_101 | 0.4 | n |  | TRUE
17 | bus_LV_988-4_0_3_node_104 | 0.4 | n |  | TRUE
18 | bus_LV_988-4_0_3_node_11 | 0.4 | n |  | TRUE
19 | bus_LV_988-4_0_3_node_12 | 0.4 | n |  | TRUE
20 | bus_LV_988-4_0_3_node_102 | 0.4 | n |  | TRUE
21 | bus_LV_988-4_0_3_node_100 | 0.4 | n |  | TRUE
22 | bus_LV_988-4_0_3_node_13 | 0.4 | n |  | TRUE
23 | bus_LV_988-4_0_3_node_14 | 0.4 | n |  | TRUE
24 | bus_LV_988-4_0_3_node_15 | 0.4 | n |  | TRUE
25 | bus_LV_988-4_0_3_node_16 | 0.4 | n |  | TRUE
26 | bus_LV_988-4_0_3_node_18 | 0.4 | n |  | TRUE
27 | bus_LV_988-4_0_3_node_19 | 0.4 | n |  | TRUE
28 | bus_LV_988-4_0_3_node_20 | 0.4 | n |  | TRUE
29 | bus_LV_988-4_0_3_node_17 | 0.4 | n |  | TRUE
30 | bus_LV_988-4_0_3_node_21 | 0.4 | n |  | TRUE
31 | bus_LV_988-4_0_3_node_22 | 0.4 | n |  | TRUE
32 | bus_LV_988-4_0_3_node_23 | 0.4 | n |  | TRUE
33 | bus_LV_988-4_0_3_node_24 | 0.4 | n |  | TRUE
34 | bus_LV_988-4_0_3_node_64 | 0.4 | n |  | TRUE
35 | bus_LV_988-4_0_3_node_69 | 0.4 | n |  | TRUE
36 | bus_LV_988-4_0_3_node_52 | 0.4 | n |  | TRUE
37 | bus_LV_988-4_0_3_node_46 | 0.4 | n |  | TRUE
38 | bus_LV_988-4_0_3_node_48 | 0.4 | n |  | TRUE
39 | bus_LV_988-4_0_3_node_44 | 0.4 | n |  | TRUE
40 | bus_LV_988-4_0_3_node_65 | 0.4 | n |  | TRUE
41 | bus_LV_988-4_0_3_node_68 | 0.4 | n |  | TRUE
42 | bus_LV_988-4_0_3_node_54 | 0.4 | n |  | TRUE
43 | bus_LV_988-4_0_3_node_49 | 0.4 | n |  | TRUE
44 | bus_LV_988-4_0_3_node_50 | 0.4 | n |  | TRUE
45 | bus_LV_988-4_0_3_node_25 | 0.4 | n |  | TRUE
46 | bus_LV_988-4_0_3_node_26 | 0.4 | n |  | TRUE
47 | bus_LV_988-4_0_3_node_27 | 0.4 | n |  | TRUE
48 | bus_LV_988-4_0_3_node_28 | 0.4 | n |  | TRUE
49 | bus_LV_988-4_0_3_node_29 | 0.4 | n |  | TRUE
50 | bus_LV_988-4_0_3_node_31 | 0.4 | n |  | TRUE
51 | bus_LV_988-4_0_3_node_32 | 0.4 | n |  | TRUE
52 | bus_LV_988-4_0_3_node_33 | 0.4 | n |  | TRUE
53 | bus_LV_988-4_0_3_node_34 | 0.4 | n |  | TRUE
54 | bus_LV_988-4_0_3_node_99 | 0.4 | n |  | TRUE
55 | bus_LV_988-4_0_3_node_97 | 0.4 | n |  | TRUE
56 | bus_LV_988-4_0_3_node_107 | 0.4 | n |  | TRUE
57 | bus_LV_988-4_0_3_node_106 | 0.4 | n |  | TRUE
58 | bus_LV_988-4_0_3_node_82 | 0.4 | n |  | TRUE
59 | bus_LV_988-4_0_3_node_112 | 0.4 | n |  | TRUE
60 | bus_LV_988-4_0_3_node_109 | 0.4 | n |  | TRUE
61 | bus_LV_988-4_0_3_node_98 | 0.4 | n |  | TRUE
62 | bus_LV_988-4_0_3_node_108 | 0.4 | n |  | TRUE
63 | bus_LV_988-4_0_3_node_81 | 0.4 | n |  | TRUE
64 | bus_LV_988-4_0_3_node_114 | 0.4 | n |  | TRUE
65 | bus_LV_988-4_0_3_node_110 | 0.4 | n |  | TRUE
66 | bus_LV_988-4_0_3_node_35 | 0.4 | n |  | TRUE
67 | bus_LV_988-4_0_3_node_36 | 0.4 | n |  | TRUE
68 | bus_LV_988-4_0_3_node_37 | 0.4 | n |  | TRUE
69 | bus_LV_988-4_0_3_node_38 | 0.4 | n |  | TRUE
70 | bus_LV_988-4_0_3_node_39 | 0.4 | n |  | TRUE
71 | bus_LV_988-4_0_3_node_40 | 0.4 | n |  | TRUE
72 | bus_LV_988-4_0_3_node_41 | 0.4 | n |  | TRUE
73 | bus_LV_988-4_0_3_node_43 | 0.4 | n |  | TRUE
74 | bus_LV_988-4_0_3_node_92 | 0.4 | n |  | TRUE
75 | bus_LV_988-4_0_3_node_91 | 0.4 | n |  | TRUE
76 | bus_LV_988-4_0_3_node_45 | 0.4 | n |  | TRUE
77 | bus_LV_988-4_0_3_node_47 | 0.4 | n |  | TRUE
78 | bus_LV_988-4_0_3_node_51 | 0.4 | n |  | TRUE
79 | bus_LV_988-4_0_3_node_53 | 0.4 | n |  | TRUE
80 | bus_LV_988-4_0_3_node_55 | 0.4 | n |  | TRUE
81 | bus_LV_988-4_0_3_node_73 | 0.4 | n |  | TRUE
82 | bus_LV_988-4_0_3_node_85 | 0.4 | n |  | TRUE
83 | bus_LV_988-4_0_3_node_74 | 0.4 | n |  | TRUE
84 | bus_LV_988-4_0_3_node_87 | 0.4 | n |  | TRUE
85 | bus_LV_988-4_0_3_node_56 | 0.4 | n |  | TRUE
86 | bus_LV_988-4_0_3_node_57 | 0.4 | n |  | TRUE
87 | bus_LV_988-4_0_3_node_58 | 0.4 | n |  | TRUE
88 | bus_LV_988-4_0_3_node_59 | 0.4 | n |  | TRUE
89 | bus_LV_988-4_0_3_node_60 | 0.4 | n |  | TRUE
90 | bus_LV_988-4_0_3_node_61 | 0.4 | n |  | TRUE
91 | bus_LV_988-4_0_3_node_62 | 0.4 | n |  | TRUE
92 | bus_LV_988-4_0_3_node_63 | 0.4 | n |  | TRUE
93 | bus_LV_988-4_0_3_node_71 | 0.4 | n |  | TRUE
94 | bus_LV_988-4_0_3_node_80 | 0.4 | n |  | TRUE
95 | bus_LV_988-4_0_3_node_84 | 0.4 | n |  | TRUE
96 | bus_LV_988-4_0_3_node_66 | 0.4 | n |  | TRUE
97 | bus_LV_988-4_0_3_node_67 | 0.4 | n |  | TRUE
98 | bus_LV_988-4_0_3_node_76 | 0.4 | n |  | TRUE
99 | bus_LV_988-4_0_3_node_86 | 0.4 | n |  | TRUE
100 | bus_LV_988-4_0_3_node_75 | 0.4 | n |  | TRUE
101 | bus_LV_988-4_0_3_node_117 | 0.4 | n |  | TRUE
102 | bus_LV_988-4_0_3_node_118 | 0.4 | n |  | TRUE
103 | bus_LV_988-4_0_3_node_96 | 0.4 | n |  | TRUE
104 | bus_LV_988-4_0_3_node_77 | 0.4 | n |  | TRUE
105 | bus_LV_988-4_0_3_node_78 | 0.4 | n |  | TRUE
106 | bus_LV_988-4_0_3_node_79 | 0.4 | n |  | TRUE
107 | bus_LV_988-4_0_3_node_90 | 0.4 | n |  | TRUE
108 | bus_LV_988-4_0_3_node_89 | 0.4 | n |  | TRUE
109 | bus_LV_988-4_0_3_node_83 | 0.4 | n |  | TRUE
110 | bus_LV_988-4_0_3_node_88 | 0.4 | n |  | TRUE
111 | bus_LV_988-4_0_3_node_95 | 0.4 | n |  | TRUE
112 | bus_LV_988-4_0_3_node_116 | 0.4 | n |  | TRUE
113 | bus_LV_988-4_0_3_node_115 | 0.4 | n |  | TRUE
114 | bus_LV_988-4_0_3_node_111 | 0.4 | n |  | TRUE
115 | bus_LV_988-4_0_3_node_113 | 0.4 | n |  | TRUE
116 | bus_MV_184_0_node_267 | 20 | n |  | TRUE

## load
| name | bus | p_mw | q_mvar | const_z_percent | const_i_percent | sn_mva | scaling | in_service | type
0 | LV_988-4_0_3_load_0 | 0 | 0.0020759 | 0.00052026 | 0 | 0 |  | 1 | TRUE | wye
1 | LV_988-4_0_3_load_1 | 1 | 0.00052532 | 0.00013166 | 0 | 0 |  | 1 | TRUE | wye
2 | LV_988-4_0_3_load_5 | 5 | 0.0018404 | 0.00046124 | 0 | 0 |  | 1 | TRUE | wye
3 | LV_988-4_0_3_load_7 | 7 | 0.0016378 | 0.00041047 | 0 | 0 |  | 1 | TRUE | wye
4 | LV_988-4_0_3_load_9 | 8 | 0.0037477 | 0.00093927 | 0 | 0 |  | 1 | TRUE | wye
5 | LV_988-4_0_3_load_94 | 9 | 0.0009497 | 0.00023802 | 0 | 0 |  | 1 | TRUE | wye
6 | LV_988-4_0_3_load_105 | 11 | 0.00074488 | 0.00018668 | 0 | 0 |  | 1 | TRUE | wye
7 | LV_988-4_0_3_load_103 | 13 | 0.0013778 | 0.00034531 | 0 | 0 |  | 1 | TRUE | wye
8 | LV_988-4_0_3_load_10 | 14 | 0.0012765 | 0.00031993 | 0 | 0 |  | 1 | TRUE | wye
9 | LV_988-4_0_3_load_93 | 15 | 0.00024231 | 6.0729e-05 | 0 | 0 |  | 1 | TRUE | wye
10 | LV_988-4_0_3_load_101 | 16 | 0.00082675 | 0.0002072 | 0 | 0 |  | 1 | TRUE | wye
11 | LV_988-4_0_3_load_104 | 17 | 0.00042104 | 0.00010552 | 0 | 0 |  | 1 | TRUE | wye
12 | LV_988-4_0_3_load_102 | 20 | 0.00091452 | 0.0002292 | 0 | 0 |  | 1 | TRUE | wye
13 | LV_988-4_0_3_load_100 | 21 | 0.0020186 | 0.00050592 | 0 | 0 |  | 1 | TRUE | wye
14 | LV_988-4_0_3_load_13 | 22 | 0.0012845 | 0.00032193 | 0 | 0 |  | 1 | TRUE | wye
15 | LV_988-4_0_3_load_16 | 25 | 0.0006541 | 0.00016393 | 0 | 0 |  | 1 | TRUE | wye
16 | LV_988-4_0_3_load_19 | 27 | 0.00071006 | 0.00017796 | 0 | 0 |  | 1 | TRUE | wye
17 | LV_988-4_0_3_load_21 | 30 | 0.00075649 | 0.00018959 | 0 | 0 |  | 1 | TRUE | wye
18 | LV_988-4_0_3_load_22 | 31 | 0.00084734 | 0.00021236 | 0 | 0 |  | 1 | TRUE | wye
19 | LV_988-4_0_3_load_24 | 33 | 0.0047675 | 0.0011949 | 0 | 0 |  | 1 | TRUE | wye
20 | LV_988-4_0_3_load_69 | 35 | 0.0033491 | 0.00083936 | 0 | 0 |  | 1 | TRUE | wye
21 | LV_988-4_0_3_load_52 | 36 | 0.00068599 | 0.00017193 | 0 | 0 |  | 1 | TRUE | wye
22 | LV_988-4_0_3_load_48 | 38 | 0.00081959 | 0.00020541 | 0 | 0 |  | 1 | TRUE | wye
23 | LV_988-4_0_3_load_44 | 39 | 0.00048894 | 0.00012254 | 0 | 0 |  | 1 | TRUE | wye
24 | LV_988-4_0_3_load_68 | 41 | 0.00073841 | 0.00018506 | 0 | 0 |  | 1 | TRUE | wye
25 | LV_988-4_0_3_load_54 | 42 | 0.00068803 | 0.00017244 | 0 | 0 |  | 1 | TRUE | wye
26 | LV_988-4_0_3_load_49 | 43 | 0.0015854 | 0.00039734 | 0 | 0 |  | 1 | TRUE | wye
27 | LV_988-4_0_3_load_50 | 44 | 0.0018596 | 0.00046606 | 0 | 0 |  | 1 | TRUE | wye
28 | LV_988-4_0_3_load_25 | 45 | 0.0031022 | 0.00077748 | 0 | 0 |  | 1 | TRUE | wye
29 | LV_988-4_0_3_load_26 | 46 | 0.00046666 | 0.00011696 | 0 | 0 |  | 1 | TRUE | wye
30 | LV_988-4_0_3_load_27 | 47 | 0.0053659 | 0.0013448 | 0 | 0 |  | 1 | TRUE | wye
31 | LV_988-4_0_3_load_33 | 52 | 0.00051125 | 0.00012813 | 0 | 0 |  | 1 | TRUE | wye
32 | LV_988-4_0_3_load_99 | 54 | 0.00080911 | 0.00020278 | 0 | 0 |  | 1 | TRUE | wye
33 | LV_988-4_0_3_load_97 | 55 | 0.0012693 | 0.00031813 | 0 | 0 |  | 1 | TRUE | wye
34 | LV_988-4_0_3_load_107 | 56 | 0.0014531 | 0.00036417 | 0 | 0 |  | 1 | TRUE | wye
35 | LV_988-4_0_3_load_106 | 57 | 0.00052596 | 0.00013182 | 0 | 0 |  | 1 | TRUE | wye
36 | LV_988-4_0_3_load_82 | 58 | 0.00020676 | 5.1818e-05 | 0 | 0 |  | 1 | TRUE | wye
37 | LV_988-4_0_3_load_112 | 59 | 0.0032691 | 0.00081931 | 0 | 0 |  | 1 | TRUE | wye
38 | LV_988-4_0_3_load_109 | 60 | 0.0011632 | 0.00029154 | 0 | 0 |  | 1 | TRUE | wye
39 | LV_988-4_0_3_load_81 | 63 | 0.00033973 | 8.5144e-05 | 0 | 0 |  | 1 | TRUE | wye
40 | LV_988-4_0_3_load_114 | 64 | 0.0011458 | 0.00028716 | 0 | 0 |  | 1 | TRUE | wye
41 | LV_988-4_0_3_load_110 | 65 | 0.0014203 | 0.00035595 | 0 | 0 |  | 1 | TRUE | wye
42 | LV_988-4_0_3_load_35 | 66 | 0.00069531 | 0.00017426 | 0 | 0 |  | 1 | TRUE | wye
43 | LV_988-4_0_3_load_36 | 67 | 0.00049238 | 0.0001234 | 0 | 0 |  | 1 | TRUE | wye
44 | LV_988-4_0_3_load_38 | 69 | 0.00073408 | 0.00018398 | 0 | 0 |  | 1 | TRUE | wye
45 | LV_988-4_0_3_load_39 | 70 | 0.0031591 | 0.00079175 | 0 | 0 |  | 1 | TRUE | wye
46 | LV_988-4_0_3_load_40 | 71 | 0.0005569 | 0.00013957 | 0 | 0 |  | 1 | TRUE | wye
47 | LV_988-4_0_3_load_41 | 72 | 0.00069393 | 0.00017391 | 0 | 0 |  | 1 | TRUE | wye
48 | LV_988-4_0_3_load_43 | 73 | 0.00080459 | 0.00020165 | 0 | 0 |  | 1 | TRUE | wye
49 | LV_988-4_0_3_load_92 | 74 | 0.00052952 | 0.00013271 | 0 | 0 |  | 1 | TRUE | wye
50 | LV_988-4_0_3_load_91 | 75 | 0.00030977 | 7.7635e-05 | 0 | 0 |  | 1 | TRUE | wye
51 | LV_988-4_0_3_load_45 | 76 | 0.0011948 | 0.00029944 | 0 | 0 |  | 1 | TRUE | wye
52 | LV_988-4_0_3_load_47 | 77 | 0.00059444 | 0.00014898 | 0 | 0 |  | 1 | TRUE | wye
53 | LV_988-4_0_3_load_51 | 78 | 0.0011661 | 0.00029224 | 0 | 0 |  | 1 | TRUE | wye
54 | LV_988-4_0_3_load_53 | 79 | 0.0013695 | 0.00034323 | 0 | 0 |  | 1 | TRUE | wye
55 | LV_988-4_0_3_load_55 | 80 | 0.00076853 | 0.00019261 | 0 | 0 |  | 1 | TRUE | wye
56 | LV_988-4_0_3_load_73 | 81 | 0.00016458 | 4.1247e-05 | 0 | 0 |  | 1 | TRUE | wye
57 | LV_988-4_0_3_load_85 | 82 | 0.0010196 | 0.00025554 | 0 | 0 |  | 1 | TRUE | wye
58 | LV_988-4_0_3_load_74 | 83 | 0.00056738 | 0.0001422 | 0 | 0 |  | 1 | TRUE | wye
59 | LV_988-4_0_3_load_87 | 84 | 0.00080494 | 0.00020174 | 0 | 0 |  | 1 | TRUE | wye
60 | LV_988-4_0_3_load_56 | 85 | 0.00105 | 0.00026315 | 0 | 0 |  | 1 | TRUE | wye
61 | LV_988-4_0_3_load_57 | 86 | 0.0002685 | 6.7293e-05 | 0 | 0 |  | 1 | TRUE | wye
62 | LV_988-4_0_3_load_59 | 88 | 0.00014957 | 3.7486e-05 | 0 | 0 |  | 1 | TRUE | wye
63 | LV_988-4_0_3_load_61 | 90 | 0.00060638 | 0.00015197 | 0 | 0 |  | 1 | TRUE | wye
64 | LV_988-4_0_3_load_62 | 91 | 0.0015453 | 0.00038729 | 0 | 0 |  | 1 | TRUE | wye
65 | LV_988-4_0_3_load_63 | 92 | 0.00020124 | 5.0435e-05 | 0 | 0 |  | 1 | TRUE | wye
66 | LV_988-4_0_3_load_71 | 93 | 0.00031632 | 7.9276e-05 | 0 | 0 |  | 1 | TRUE | wye
67 | LV_988-4_0_3_load_80 | 94 | 0.00016233 | 4.0684e-05 | 0 | 0 |  | 1 | TRUE | wye
68 | LV_988-4_0_3_load_84 | 95 | 0.00015207 | 3.8111e-05 | 0 | 0 |  | 1 | TRUE | wye
69 | LV_988-4_0_3_load_66 | 96 | 0.0029258 | 0.00073328 | 0 | 0 |  | 1 | TRUE | wye
70 | LV_988-4_0_3_load_67 | 97 | 0.00067422 | 0.00016897 | 0 | 0 |  | 1 | TRUE | wye
71 | LV_988-4_0_3_load_76 | 98 | 0.0026432 | 0.00066244 | 0 | 0 |  | 1 | TRUE | wye
72 | LV_988-4_0_3_load_86 | 99 | 0.00054278 | 0.00013603 | 0 | 0 |  | 1 | TRUE | wye
73 | LV_988-4_0_3_load_75 | 100 | 0.0015208 | 0.00038115 | 0 | 0 |  | 1 | TRUE | wye
74 | LV_988-4_0_3_load_117 | 101 | 0.0013643 | 0.00034192 | 0 | 0 |  | 1 | TRUE | wye
75 | LV_988-4_0_3_load_77 | 104 | 0.0015215 | 0.00038132 | 0 | 0 |  | 1 | TRUE | wye
76 | LV_988-4_0_3_load_90 | 107 | 0.0019065 | 0.00047781 | 0 | 0 |  | 1 | TRUE | wye
77 | LV_988-4_0_3_load_89 | 108 | 0.0011182 | 0.00028024 | 0 | 0 |  | 1 | TRUE | wye
78 | LV_988-4_0_3_load_83 | 109 | 0.00047167 | 0.00011821 | 0 | 0 |  | 1 | TRUE | wye
79 | LV_988-4_0_3_load_88 | 110 | 0.0013368 | 0.00033504 | 0 | 0 |  | 1 | TRUE | wye
80 | LV_988-4_0_3_load_95 | 111 | 0.00011274 | 2.8256e-05 | 0 | 0 |  | 1 | TRUE | wye
81 | LV_988-4_0_3_load_111 | 114 | 0.00052686 | 0.00013204 | 0 | 0 |  | 1 | TRUE | wye
82 | LV_988-4_0_3_load_113 | 115 | 0.0010316 | 0.00025853 | 0 | 0 |  | 1 | TRUE | wye

## ext_grid
| name | bus | vm_pu | va_degree | slack_weight | in_service
0 |  | 28 | 1 | 0 | 1 | TRUE

## line
| name | std_type | from_bus | to_bus | length_km | r_ohm_per_km | x_ohm_per_km | c_nf_per_km | g_us_per_km | max_i_ka | df | parallel | type | in_service
0 | LV_988-4_0_3_line_0 | NAYY 4x150 SE | 0 | 1 | 0.0044118 | 0.208 | 0.08 | 261 | 0 | 0.27 | 1 | 1 | cs | TRUE
1 | LV_988-4_0_3_line_1 | NAYY 4x150 SE | 0 | 2 | 0.035169 | 0.208 | 0.08 | 261 | 0 | 0.27 | 1 | 1 | cs | TRUE
2 | LV_988-4_0_3_line_2 | NAYY 4x150 SE | 1 | 3 | 0.025558 | 0.208 | 0.08 | 261 | 0 | 0.27 | 1 | 1 | cs | TRUE
3 | LV_988-4_0_3_line_3 | NAYY 4x150 SE | 2 | 4 | 0.001576 | 0.208 | 0.08 | 261 | 0 | 0.27 | 1 | 1 | cs | TRUE
4 | LV_988-4_0_3_line_4 | NAYY 4x150 SE | 2 | 5 | 0.015928 | 0.208 | 0.08 | 261 | 0 | 0.27 | 1 | 1 | cs | TRUE
5 | LV_988-4_0_3_line_5 | NAYY 4x150 SE | 3 | 6 | 0.043401 | 0.208 | 0.08 | 261 | 0 | 0.27 | 1 | 1 | cs | TRUE
6 | LV_988-4_0_3_line_6 | NAYY 4x150 SE | 4 | 7 | 0.029282 | 0.208 | 0.08 | 261 | 0 | 0.27 | 1 | 1 | cs | TRUE
7 | LV_988-4_0_3_line_7 | NAYY 4x150 SE | 5 | 8 | 0.0072743 | 0.208 | 0.08 | 261 | 0 | 0.27 | 1 | 1 | cs | TRUE
8 | LV_988-4_0_3_line_8 | NAYY 4x150 SE | 6 | 9 | 0.09262 | 0.208 | 0.08 | 261 | 0 | 0.27 | 1 | 1 | cs | TRUE
9 | LV_988-4_0_3_line_9 | NAYY 4x150 SE | 8 | 14 | 0.032074 | 0.208 | 0.08 | 261 | 0 | 0.27 | 1 | 1 | cs | TRUE
10 | LV_988-4_0_3_line_10 | NAYY 4x150 SE | 9 | 15 | 0.0098418 | 0.208 | 0.08 | 261 | 0 | 0.27 | 1 | 1 | cs | TRUE
11 | LV_988-4_0_3_line_11 | NAYY 4x150 SE | 10 | 11 | 0.012814 | 0.208 | 0.08 | 261 | 0 | 0.27 | 1 | 1 | cs | TRUE
12 | LV_988-4_0_3_line_12 | NAYY 4x150 SE | 10 | 12 | 0.033293 | 0.208 | 0.08 | 261 | 0 | 0.27 | 1 | 1 | cs | TRUE
13 | LV_988-4_0_3_line_13 | NAYY 4x150 SE | 10 | 13 | 0.059867 | 0.208 | 0.08 | 261 | 0 | 0.27 | 1 | 1 | cs | TRUE
14 | LV_988-4_0_3_line_14 | NAYY 4x150 SE | 12 | 16 | 0.028203 | 0.208 | 0.08 | 261 | 0 | 0.27 | 1 | 1 | cs | TRUE
15 | LV_988-4_0_3_line_15 | NAYY 4x150 SE | 13 | 17 | 0.001278 | 0.208 | 0.08 | 261 | 0 | 0.27 | 1 | 1 | cs | TRUE
16 | LV_988-4_0_3_line_16 | NAYY 4x150 SE | 14 | 18 | 0.088774 | 0.208 | 0.08 | 261 | 0 | 0.27 | 1 | 1 | cs | TRUE
17 | LV_988-4_0_3_line_17 | NAYY 4x150 SE | 15 | 75 | 0.013524 | 0.208 | 0.08 | 261 | 0 | 0.27 | 1 | 1 | cs | TRUE
18 | LV_988-4_0_3_line_18 | NAYY 4x150 SE | 16 | 61 | 0.019665 | 0.208 | 0.08 | 261 | 0 | 0.27 | 1 | 1 | cs | TRUE
19 | LV_988-4_0_3_line_19 | NAYY 4x150 SE | 18 | 19 | 0.019484 | 0.208 | 0.08 | 261 | 0 | 0.27 | 1 | 1 | cs | TRUE
20 | LV_988-4_0_3_line_20 | NAYY 4x150 SE | 19 | 20 | 0.082496 | 0.208 | 0.08 | 261 | 0 | 0.27 | 1 | 2 | cs | TRUE
21 | LV_988-4_0_3_line_21 | NAYY 4x150 SE | 20 | 21 | 0.025995 | 0.208 | 0.08 | 261 | 0 | 0.27 | 1 | 2 | cs | TRUE
22 | LV_988-4_0_3_line_22 | NAYY 4x150 SE | 21 | 61 | 0.011873 | 0.208 | 0.08 | 261 | 0 | 0.27 | 1 | 3 | cs | TRUE
23 | LV_988-4_0_3_line_23 | NAYY 4x150 SE | 22 | 23 | 0.026371 | 0.208 | 0.08 | 261 | 0 | 0.27 | 1 | 3 | cs | TRUE
24 | LV_988-4_0_3_line_24 | NAYY 4x150 SE | 22 | 24 | 0.013428 | 0.208 | 0.08 | 261 | 0 | 0.27 | 1 | 3 | cs | TRUE
25 | LV_988-4_0_3_line_25 | NAYY 4x150 SE | 23 | 25 | 0.0070665 | 0.208 | 0.08 | 261 | 0 | 0.27 | 1 | 3 | cs | TRUE
26 | LV_988-4_0_3_line_26 | NAYY 4x150 SE | 24 | 26 | 0.025403 | 0.208 | 0.08 | 261 | 0 | 0.27 | 1 | 3 | cs | TRUE
27 | LV_988-4_0_3_line_27 | NAYY 4x150 SE | 24 | 27 | 0.018181 | 0.208 | 0.08 | 261 | 0 | 0.27 | 1 | 1 | cs | TRUE
28 | LV_988-4_0_3_line_28 | NAYY 4x150 SE | 25 | 28 | 0.065791 | 0.208 | 0.08 | 261 | 0 | 0.27 | 1 | 3 | cs | TRUE
29 | LV_988-4_0_3_line_29 | NAYY 4x150 SE | 26 | 32 | 0.004792 | 0.208 | 0.08 | 261 | 0 | 0.27 | 1 | 3 | cs | TRUE
30 | LV_988-4_0_3_line_30 | NAYY 4x150 SE | 26 | 33 | 0.018881 | 0.208 | 0.08 | 261 | 0 | 0.27 | 1 | 1 | cs | TRUE
31 | LV_988-4_0_3_line_31 | NAYY 4x150 SE | 29 | 30 | 0.0061166 | 0.208 | 0.08 | 261 | 0 | 0.27 | 1 | 1 | cs | TRUE
32 | LV_988-4_0_3_line_32 | NAYY 4x150 SE | 29 | 31 | 0.034318 | 0.208 | 0.08 | 261 | 0 | 0.27 | 1 | 1 | cs | TRUE
33 | LV_988-4_0_3_line_33 | NAYY 4x150 SE | 30 | 34 | 0.066508 | 0.208 | 0.08 | 261 | 0 | 0.27 | 1 | 1 | cs | TRUE
34 | LV_988-4_0_3_line_34 | NAYY 4x150 SE | 31 | 35 | 0.012083 | 0.208 | 0.08 | 261 | 0 | 0.27 | 1 | 1 | cs | TRUE
35 | LV_988-4_0_3_line_35 | NAYY 4x150 SE | 32 | 36 | 0.028521 | 0.208 | 0.08 | 261 | 0 | 0.27 | 1 | 3 | cs | TRUE
36 | LV_988-4_0_3_line_36 | NAYY 4x150 SE | 33 | 34 | 0.0072142 | 0.208 | 0.08 | 261 | 0 | 0.27 | 1 | 1 | cs | TRUE
37 | LV_988-4_0_3_line_37 | NAYY 4x150 SE | 34 | 40 | 0.020794 | 0.208 | 0.08 | 261 | 0 | 0.27 | 1 | 1 | cs | TRUE
38 | LV_988-4_0_3_line_38 | NAYY 4x150 SE | 35 | 41 | 0.028476 | 0.208 | 0.08 | 261 | 0 | 0.27 | 1 | 1 | cs | TRUE
39 | LV_988-4_0_3_line_39 | NAYY 4x150 SE | 36 | 42 | 0.0068225 | 0.208 | 0.08 | 261 | 0 | 0.27 | 1 | 3 | cs | TRUE
40 | LV_988-4_0_3_line_40 | NAYY 4x150 SE | 37 | 38 | 0.024368 | 0.208 | 0.08 | 261 | 0 | 0.27 | 1 | 1 | cs | TRUE
41 | LV_988-4_0_3_line_41 | NAYY 4x150 SE | 37 | 39 | 0.044019 | 0.208 | 0.08 | 261 | 0 | 0.27 | 1 | 1 | cs | TRUE
42 | LV_988-4_0_3_line_42 | NAYY 4x150 SE | 38 | 72 | 0.0007498 | 0.208 | 0.08 | 261 | 0 | 0.27 | 1 | 1 | cs | TRUE
43 | LV_988-4_0_3_line_43 | NAYY 4x150 SE | 39 | 76 | 0.026353 | 0.208 | 0.08 | 261 | 0 | 0.27 | 1 | 1 | cs | TRUE
44 | LV_988-4_0_3_line_44 | NAYY 4x150 SE | 40 | 96 | 0.0023742 | 0.208 | 0.08 | 261 | 0 | 0.27 | 1 | 1 | cs | TRUE
45 | LV_988-4_0_3_line_45 | NAYY 4x150 SE | 40 | 97 | 0.008827 | 0.208 | 0.08 | 261 | 0 | 0.27 | 1 | 1 | cs | TRUE
46 | LV_988-4_0_3_line_46 | NAYY 4x150 SE | 42 | 81 | 0.0068673 | 0.208 | 0.08 | 261 | 0 | 0.27 | 1 | 3 | cs | TRUE
47 | LV_988-4_0_3_line_47 | NAYY 4x150 SE | 43 | 44 | 0.0087068 | 0.208 | 0.08 | 261 | 0 | 0.27 | 1 | 1 | cs | TRUE
48 | LV_988-4_0_3_line_48 | NAYY 4x150 SE | 44 | 78 | 0.01011 | 0.208 | 0.08 | 261 | 0 | 0.27 | 1 | 1 | cs | TRUE
49 | LV_988-4_0_3_line_49 | NAYY 4x150 SE | 45 | 46 | 0.00079551 | 0.208 | 0.08 | 261 | 0 | 0.27 | 1 | 3 | cs | TRUE
50 | LV_988-4_0_3_line_50 | NAYY 4x150 SE | 45 | 47 | 0.028608 | 0.208 | 0.08 | 261 | 0 | 0.27 | 1 | 3 | cs | TRUE
51 | LV_988-4_0_3_line_51 | NAYY 4x150 SE | 46 | 48 | 0.018271 | 0.208 | 0.08 | 261 | 0 | 0.27 | 1 | 3 | cs | TRUE
52 | LV_988-4_0_3_line_52 | NAYY 4x150 SE | 47 | 49 | 0.023861 | 0.208 | 0.08 | 261 | 0 | 0.27 | 1 | 3 | cs | TRUE
53 | LV_988-4_0_3_line_53 | NAYY 4x150 SE | 48 | 50 | 0.01626 | 0.208 | 0.08 | 261 | 0 | 0.27 | 1 | 3 | cs | TRUE
54 | LV_988-4_0_3_line_54 | NAYY 4x150 SE | 48 | 51 | 0.04561 | 0.208 | 0.08 | 261 | 0 | 0.27 | 1 | 1 | cs | TRUE
55 | LV_988-4_0_3_line_55 | NAYY 4x150 SE | 49 | 52 | 0.05625 | 0.208 | 0.08 | 261 | 0 | 0.27 | 1 | 3 | cs | TRUE
56 | LV_988-4_0_3_line_56 | NAYY 4x150 SE | 49 | 53 | 0.031795 | 0.208 | 0.08 | 261 | 0 | 0.27 | 1 | 1 | cs | TRUE
57 | LV_988-4_0_3_line_57 | NAYY 4x150 SE | 50 | 54 | 0.036508 | 0.208 | 0.08 | 261 | 0 | 0.27 | 1 | 1 | cs | TRUE
58 | LV_988-4_0_3_line_58 | NAYY 4x150 SE | 50 | 55 | 0.0053543 | 0.208 | 0.08 | 261 | 0 | 0.27 | 1 | 3 | cs | TRUE
59 | LV_988-4_0_3_line_59 | NAYY 4x150 SE | 51 | 56 | 0.04671 | 0.208 | 0.08 | 261 | 0 | 0.27 | 1 | 1 | cs | TRUE
60 | LV_988-4_0_3_line_60 | NAYY 4x150 SE | 51 | 57 | 0.042077 | 0.208 | 0.08 | 261 | 0 | 0.27 | 1 | 1 | cs | TRUE
61 | LV_988-4_0_3_line_61 | NAYY 4x150 SE | 52 | 58 | 0.038515 | 0.208 | 0.08 | 261 | 0 | 0.27 | 1 | 3 | cs | TRUE
62 | LV_988-4_0_3_line_62 | NAYY 4x150 SE | 53 | 59 | 0.01117 | 0.208 | 0.08 | 261 | 0 | 0.27 | 1 | 1 | cs | TRUE
63 | LV_988-4_0_3_line_63 | NAYY 4x150 SE | 53 | 60 | 0.0025164 | 0.208 | 0.08 | 261 | 0 | 0.27 | 1 | 1 | cs | TRUE
64 | LV_988-4_0_3_line_64 | NAYY 4x150 SE | 55 | 61 | 0.013832 | 0.208 | 0.08 | 261 | 0 | 0.27 | 1 | 3 | cs | TRUE
65 | LV_988-4_0_3_line_65 | NAYY 4x150 SE | 56 | 62 | 0.087346 | 0.208 | 0.08 | 261 | 0 | 0.27 | 1 | 1 | cs | TRUE
66 | LV_988-4_0_3_line_66 | NAYY 4x150 SE | 58 | 63 | 0.016695 | 0.208 | 0.08 | 261 | 0 | 0.27 | 1 | 3 | cs | TRUE
67 | LV_988-4_0_3_line_67 | NAYY 4x150 SE | 59 | 64 | 0.038498 | 0.208 | 0.08 | 261 | 0 | 0.27 | 1 | 1 | cs | TRUE
68 | LV_988-4_0_3_line_68 | NAYY 4x150 SE | 60 | 65 | 0.022626 | 0.208 | 0.08 | 261 | 0 | 0.27 | 1 | 1 | cs | TRUE
69 | LV_988-4_0_3_line_69 | NAYY 4x150 SE | 62 | 113 | 0.076265 | 0.208 | 0.08 | 261 | 0 | 0.27 | 1 | 1 | cs | TRUE
70 | LV_988-4_0_3_line_70 | NAYY 4x150 SE | 63 | 109 | 0.011551 | 0.208 | 0.08 | 261 | 0 | 0.27 | 1 | 3 | cs | TRUE
71 | LV_988-4_0_3_line_71 | NAYY 4x150 SE | 65 | 114 | 0.0025829 | 0.208 | 0.08 | 261 | 0 | 0.27 | 1 | 1 | cs | TRUE
72 | LV_988-4_0_3_line_72 | NAYY 4x150 SE | 66 | 67 | 0.010331 | 0.208 | 0.08 | 261 | 0 | 0.27 | 1 | 1 | cs | TRUE
73 | LV_988-4_0_3_line_73 | NAYY 4x150 SE | 66 | 68 | 0.014553 | 0.208 | 0.08 | 261 | 0 | 0.27 | 1 | 1 | cs | TRUE
74 | LV_988-4_0_3_line_74 | NAYY 4x150 SE | 67 | 69 | 0.019907 | 0.208 | 0.08 | 261 | 0 | 0.27 | 1 | 1 | cs | TRUE
75 | LV_988-4_0_3_line_75 | NAYY 4x150 SE | 68 | 70 | 0.044087 | 0.208 | 0.08 | 261 | 0 | 0.27 | 1 | 1 | cs | TRUE
76 | LV_988-4_0_3_line_76 | NAYY 4x150 SE | 68 | 71 | 0.04241 | 0.208 | 0.08 | 261 | 0 | 0.27 | 1 | 1 | cs | TRUE
77 | LV_988-4_0_3_line_77 | NAYY 4x150 SE | 69 | 72 | 0.0036722 | 0.208 | 0.08 | 261 | 0 | 0.27 | 1 | 1 | cs | TRUE
78 | LV_988-4_0_3_line_78 | NAYY 4x150 SE | 71 | 73 | 0.023242 | 0.208 | 0.08 | 261 | 0 | 0.27 | 1 | 1 | cs | TRUE
79 | LV_988-4_0_3_line_79 | NAYY 4x150 SE | 73 | 74 | 0.020105 | 0.208 | 0.08 | 261 | 0 | 0.27 | 1 | 1 | cs | TRUE
80 | LV_988-4_0_3_line_80 | NAYY 4x150 SE | 74 | 75 | 0.0033508 | 0.208 | 0.08 | 261 | 0 | 0.27 | 1 | 1 | cs | TRUE
81 | LV_988-4_0_3_line_81 | NAYY 4x150 SE | 76 | 77 | 0.021426 | 0.208 | 0.08 | 261 | 0 | 0.27 | 1 | 1 | cs | TRUE
82 | LV_988-4_0_3_line_82 | NAYY 4x150 SE | 78 | 79 | 0.0090381 | 0.208 | 0.08 | 261 | 0 | 0.27 | 1 | 1 | cs | TRUE
83 | LV_988-4_0_3_line_83 | NAYY 4x150 SE | 79 | 80 | 0.026867 | 0.208 | 0.08 | 261 | 0 | 0.27 | 1 | 1 | cs | TRUE
84 | LV_988-4_0_3_line_84 | NAYY 4x150 SE | 80 | 82 | 0.025986 | 0.208 | 0.08 | 261 | 0 | 0.27 | 1 | 1 | cs | TRUE
85 | LV_988-4_0_3_line_85 | NAYY 4x150 SE | 81 | 83 | 0.014174 | 0.208 | 0.08 | 261 | 0 | 0.27 | 1 | 3 | cs | TRUE
86 | LV_988-4_0_3_line_86 | NAYY 4x150 SE | 82 | 84 | 0.035179 | 0.208 | 0.08 | 261 | 0 | 0.27 | 1 | 1 | cs | TRUE
87 | LV_988-4_0_3_line_87 | NAYY 4x150 SE | 83 | 92 | 0.010648 | 0.208 | 0.08 | 261 | 0 | 0.27 | 1 | 3 | cs | TRUE
88 | LV_988-4_0_3_line_88 | NAYY 4x150 SE | 84 | 99 | 0.0049202 | 0.208 | 0.08 | 261 | 0 | 0.27 | 1 | 1 | cs | TRUE
89 | LV_988-4_0_3_line_89 | NAYY 4x150 SE | 85 | 86 | 0.017033 | 0.208 | 0.08 | 261 | 0 | 0.27 | 1 | 1 | cs | TRUE
90 | LV_988-4_0_3_line_90 | NAYY 4x150 SE | 85 | 87 | 0.01701 | 0.208 | 0.08 | 261 | 0 | 0.27 | 1 | 1 | cs | TRUE
91 | LV_988-4_0_3_line_91 | NAYY 4x150 SE | 86 | 88 | 0.005238 | 0.208 | 0.08 | 261 | 0 | 0.27 | 1 | 1 | cs | TRUE
92 | LV_988-4_0_3_line_92 | NAYY 4x150 SE | 87 | 89 | 0.010612 | 0.208 | 0.08 | 261 | 0 | 0.27 | 1 | 1 | cs | TRUE
93 | LV_988-4_0_3_line_93 | NAYY 4x150 SE | 88 | 90 | 0.01173 | 0.208 | 0.08 | 261 | 0 | 0.27 | 1 | 1 | cs | TRUE
94 | LV_988-4_0_3_line_94 | NAYY 4x150 SE | 89 | 91 | 0.0034337 | 0.208 | 0.08 | 261 | 0 | 0.27 | 1 | 3 | cs | TRUE
95 | LV_988-4_0_3_line_95 | NAYY 4x150 SE | 89 | 92 | 0.029884 | 0.208 | 0.08 | 261 | 0 | 0.27 | 1 | 3 | cs | TRUE
96 | LV_988-4_0_3_line_96 | NAYY 4x150 SE | 90 | 93 | 0.061615 | 0.208 | 0.08 | 261 | 0 | 0.27 | 1 | 1 | cs | TRUE
97 | LV_988-4_0_3_line_97 | NAYY 4x150 SE | 91 | 94 | 0.020645 | 0.208 | 0.08 | 261 | 0 | 0.27 | 1 | 3 | cs | TRUE
98 | LV_988-4_0_3_line_98 | NAYY 4x150 SE | 94 | 95 | 0.0047718 | 0.208 | 0.08 | 261 | 0 | 0.27 | 1 | 3 | cs | TRUE
99 | LV_988-4_0_3_line_99 | NAYY 4x150 SE | 95 | 109 | 0.0067533 | 0.208 | 0.08 | 261 | 0 | 0.27 | 1 | 3 | cs | TRUE
100 | LV_988-4_0_3_line_100 | NAYY 4x150 SE | 96 | 98 | 0.02558 | 0.208 | 0.08 | 261 | 0 | 0.27 | 1 | 1 | cs | TRUE
101 | LV_988-4_0_3_line_101 | NAYY 4x150 SE | 97 | 99 | 0.008646 | 0.208 | 0.08 | 261 | 0 | 0.27 | 1 | 1 | cs | TRUE
102 | LV_988-4_0_3_line_102 | NAYY 4x150 SE | 98 | 100 | 0.008512 | 0.208 | 0.08 | 261 | 0 | 0.27 | 1 | 1 | cs | TRUE
103 | LV_988-4_0_3_line_103 | NAYY 4x150 SE | 100 | 104 | 0.011387 | 0.208 | 0.08 | 261 | 0 | 0.27 | 1 | 1 | cs | TRUE
104 | LV_988-4_0_3_line_104 | NAYY 4x150 SE | 101 | 102 | 0.025093 | 0.208 | 0.08 | 261 | 0 | 0.27 | 1 | 1 | cs | TRUE
105 | LV_988-4_0_3_line_105 | NAYY 4x150 SE | 102 | 103 | 0.42097 | 0.208 | 0.08 | 261 | 0 | 0.27 | 1 | 1 | cs | TRUE
106 | LV_988-4_0_3_line_106 | NAYY 4x150 SE | 103 | 112 | 0.11698 | 0.208 | 0.08 | 261 | 0 | 0.27 | 1 | 1 | cs | TRUE
107 | LV_988-4_0_3_line_107 | NAYY 4x150 SE | 103 | 111 | 0.018811 | 0.208 | 0.08 | 261 | 0 | 0.27 | 1 | 1 | cs | TRUE
108 | LV_988-4_0_3_line_108 | NAYY 4x150 SE | 104 | 105 | 0.011056 | 0.208 | 0.08 | 261 | 0 | 0.27 | 1 | 1 | cs | TRUE
109 | LV_988-4_0_3_line_109 | NAYY 4x150 SE | 105 | 106 | 0.014039 | 0.208 | 0.08 | 261 | 0 | 0.27 | 1 | 1 | cs | TRUE
110 | LV_988-4_0_3_line_110 | NAYY 4x150 SE | 106 | 107 | 0.025563 | 0.208 | 0.08 | 261 | 0 | 0.27 | 1 | 1 | cs | TRUE
111 | LV_988-4_0_3_line_111 | NAYY 4x150 SE | 107 | 108 | 0.014832 | 0.208 | 0.08 | 261 | 0 | 0.27 | 1 | 1 | cs | TRUE
112 | LV_988-4_0_3_line_112 | NAYY 4x150 SE | 108 | 110 | 0.0068654 | 0.208 | 0.08 | 261 | 0 | 0.27 | 1 | 1 | cs | TRUE
113 | LV_988-4_0_3_line_113 | NAYY 4x150 SE | 112 | 113 | 0.056423 | 0.208 | 0.08 | 261 | 0 | 0.27 | 1 | 1 | cs | TRUE
114 | LV_988-4_0_3_line_114 | NAYY 4x150 SE | 114 | 115 | 0.014952 | 0.208 | 0.08 | 261 | 0 | 0.27 | 1 | 1 | cs | TRUE

## trafo
| name | std_type | hv_bus | lv_bus | sn_mva | vn_hv_kv | vn_lv_kv | vk_percent | vkr_percent | pfe_kw | i0_percent | shift_degree | tap_side | tap_neutral | tap_min | tap_max | tap_step_percent | tap_step_degree | tap_pos | tap_phase_shifter | parallel | df | in_service
0 | LV_988-4_0_3_trafo_20 | 0.25 MVA 20/0.4 kV | 116 | 28 | 0.25 | 20 | 0.4 | 6 | 1.44 | 0.8 | 0.32 | 150 | hv | 0 | -2 | 2 | 2.5 | 0 | 0 | FALSE | 1 | 1 | TRUE

## line_geodata
| x0 | y0 | x1 | y1 | x2 | y2 | x3 | y3 | x4 | y4 | x5 | y5 | x6 | y6
0 | 2616969.7663 | 1222972.0006 | 2616972.0885 | 1222975.7518
1 | 2616951.2549 | 1222942.0977 | 2616969.7663 | 1222972.0006
2 | 2616985.5412 | 1222997.483 | 2616972.0885 | 1222975.7518
3 | 2616950.4929 | 1222940.717 | 2616951.2549 | 1222942.0977
4 | 2616951.2549 | 1222942.0977 | 2616937.6456 | 1222950.3735
5 | 2616985.5412 | 1222997.483 | 2617000.1635 | 1223023.5286 | 2617012.0724 | 1223017.1032
6 | 2616950.4929 | 1222940.717 | 2616968.7756 | 1222930.3517 | 2616964.7347 | 1222923.1414
7 | 2616931.4303 | 1222954.153 | 2616937.6456 | 1222950.3735
8 | 2617012.0724 | 1223017.1032 | 2617015.895 | 1223008.8982 | 2617013.5779 | 1222989.0801 | 2617014.3772 | 1222982.7008 | 2617017.3461 | 1222976.0387 | 2617045.8845 | 1222959.2992 | 2617061.6046 | 1222953.3538
9 | 2616931.4303 | 1222954.153 | 2616913.622 | 1222964.9822 | 2616911.4817 | 1222965.5876 | 2616906.8724 | 1222965.1076 | 2616902.7266 | 1222963.7162
10 | 2617071.2511 | 1222951.5178 | 2617062.8062 | 1222952.8993 | 2617061.6046 | 1222953.3538
11 | 2616916.0893 | 1222862.2738 | 2616918.2964 | 1222859.5117 | 2616924.0897 | 1222852.2638
12 | 2616893.6994 | 1222842.0653 | 2616902.0319 | 1222856.097 | 2616905.0207 | 1222861.1195 | 2616916.0893 | 1222862.2738
13 | 2616916.0893 | 1222862.2738 | 2616918.8717 | 1222862.5596 | 2616926.5593 | 1222860.5913 | 2616954.0374 | 1222838.1673 | 2616956.1974 | 1222833.2705 | 2616950.1385 | 1222827.5748
14 | 2616893.6994 | 1222842.0653 | 2616876.7183 | 1222853.3461 | 2616869.8113 | 1222849.687
15 | 2616950.1385 | 1222827.5748 | 2616949.2073 | 1222826.6994
16 | 2616816.6361 | 1222973.8469 | 2616830.6765 | 1222967.1826 | 2616848.9964 | 1222962.3203 | 2616872.9056 | 1222960.0531 | 2616886.1761 | 1222960.1907 | 2616896.5158 | 1222961.6318 | 2616902.7266 | 1222963.7162
17 | 2617084.5974 | 1222949.3343 | 2617071.2511 | 1222951.5178
18 | 2616852.4343 | 1222840.4812 | 2616869.8113 | 1222849.687
19 | 2616816.6361 | 1222973.8469 | 2616817.8738 | 1222954.4057
20 | 2616817.8738 | 1222954.4057 | 2616818.5433 | 1222945.558 | 2616819.7572 | 1222923.8266 | 2616832.8804 | 1222882.0836 | 2616836.3262 | 1222874.7526
21 | 2616847.3837 | 1222851.2267 | 2616836.3262 | 1222874.7526
22 | 2616852.4343 | 1222840.4812 | 2616847.3837 | 1222851.2267
23 | 2617107.4949 | 1222746.4846 | 2617120.7975 | 1222723.7147
24 | 2617126.2132 | 1222711.4734 | 2617123.0571 | 1222719.847 | 2617120.7975 | 1222723.7147
25 | 2617107.4949 | 1222746.4846 | 2617102.7725 | 1222751.7414
26 | 2617126.2132 | 1222711.4734 | 2617135.1695 | 1222687.6963
27 | 2617126.2132 | 1222711.4734 | 2617144.0544 | 1222715.2267
28 | 2617058.54 | 1222800.4427 | 2617064.6256 | 1222793.9007 | 2617096.8058 | 1222758.3832 | 2617102.7725 | 1222751.7414
29 | 2617130.5472 | 1222686.3823 | 2617135.1695 | 1222687.6963
30 | 2617135.1695 | 1222687.6963 | 2617148.3683 | 1222689.2684 | 2617153.957 | 1222689.1777
31 | 2617207.9513 | 1222737.4123 | 2617202.3786 | 1222734.8907
32 | 2617207.9513 | 1222737.4123 | 2617230.1496 | 1222750.2282 | 2617236.79 | 1222755.8265
33 | 2617161.1702 | 1222689.0606 | 2617164.8216 | 1222706.2589 | 2617170.2689 | 1222716.0469 | 2617178.3529 | 1222724.0193 | 2617202.3786 | 1222734.8907
34 | 2617236.79 | 1222755.8265 | 2617246.0275 | 1222763.6146
35 | 2617130.5472 | 1222686.3823 | 2617122.4696 | 1222684.08 | 2617103.7749 | 1222676.6366
36 | 2617161.1702 | 1222689.0606 | 2617153.957 | 1222689.1777
37 | 2617181.7395 | 1222685.6289 | 2617161.1702 | 1222689.0606
38 | 2617264.9864 | 1222784.7412 | 2617251.4003 | 1222768.1444 | 2617246.0275 | 1222763.6146
39 | 2617097.4363 | 1222674.1129 | 2617103.7749 | 1222676.6366
40 | 2617136.6081 | 1222870.8294 | 2617149.2326 | 1222890.0324 | 2617149.8714 | 1222891.2638
41 | 2617136.6081 | 1222870.8294 | 2617180.4426 | 1222866.8026
42 | 2617150.2168 | 1222891.9293 | 2617149.8714 | 1222891.2638
43 | 2617180.4426 | 1222866.8026 | 2617206.6852 | 1222864.3918
44 | 2617181.7395 | 1222685.6289 | 2617184.0814 | 1222685.2384
45 | 2617181.7395 | 1222685.6289 | 2617184.6101 | 1222677.2817
46 | 2617091.0562 | 1222671.5726 | 2617097.4363 | 1222674.1129
47 | 2617118.9729 | 1222633.3102 | 2617118.1958 | 1222629.9807 | 2617120.4694 | 1222625.2067
48 | 2617120.4694 | 1222625.2067 | 2617120.4694 | 1222625.2067 | 2617128.2324 | 1222623.5724 | 2617130.2768 | 1222624.3202
49 | 2616885.8538 | 1222797.4369 | 2616885.3703 | 1222798.0687
50 | 2616885.8538 | 1222797.4369 | 2616891.2596 | 1222790.3727 | 2616901.4557 | 1222773.5022
51 | 2616874.1719 | 1222812.504 | 2616877.0486 | 1222808.9434 | 2616885.3703 | 1222798.0687
52 | 2616913.7975 | 1222753.0814 | 2616901.4557 | 1222773.5022
53 | 2616863.5731 | 1222824.859 | 2616870.7935 | 1222816.5079 | 2616874.1719 | 1222812.504
54 | 2616846.8073 | 1222775.961 | 2616874.1719 | 1222812.504
55 | 2616913.7975 | 1222753.0814 | 2616925.6312 | 1222738.562 | 2616941.3269 | 1222723.4088 | 2616953.786 | 1222713.8524
56 | 2616913.7975 | 1222753.0814 | 2616892.5774 | 1222729.352
57 | 2616863.5731 | 1222824.859 | 2616841.7305 | 1222809.4218 | 2616846.0301 | 1222800.6584
58 | 2616863.5731 | 1222824.859 | 2616860.4647 | 1222829.2186
59 | 2616846.8073 | 1222775.961 | 2616816.2824 | 1222740.605
60 | 2616846.8073 | 1222775.961 | 2616860.4555 | 1222758.0002 | 2616869.8302 | 1222741.3947 | 2616870.2524 | 1222741.239
61 | 2616984.3467 | 1222690.4117 | 2616953.786 | 1222713.8524
62 | 2616892.5774 | 1222729.352 | 2616891.1651 | 1222718.2714
63 | 2616892.5774 | 1222729.352 | 2616890.8997 | 1222727.4764
64 | 2616852.4343 | 1222840.4812 | 2616860.4647 | 1222829.2186
65 | 2616760.1027 | 1222673.7243 | 2616808.3776 | 1222731.4491 | 2616816.2824 | 1222740.605
66 | 2616997.5934 | 1222680.2512 | 2616984.3467 | 1222690.4117
67 | 2616882.739 | 1222681.5613 | 2616887.2208 | 1222687.3235 | 2616891.1651 | 1222718.2714
68 | 2616890.8997 | 1222727.4764 | 2616875.8157 | 1222710.6125
69 | 2616760.1027 | 1222673.7243 | 2616750.4282 | 1222662.0682 | 2616794.8279 | 1222620.0684
70 | 2616997.5934 | 1222680.2512 | 2617006.7586 | 1222673.2214
71 | 2616874.0937 | 1222708.6874 | 2616875.8157 | 1222710.6125
72 | 2617161.0761 | 1222912.8594 | 2617165.8339 | 1222922.0297
73 | 2617172.5363 | 1222934.9477 | 2617165.8339 | 1222922.0297
74 | 2617161.0761 | 1222912.8594 | 2617151.908 | 1222895.1889
75 | 2617172.5363 | 1222934.9477 | 2617216.3226 | 1222929.8116
76 | 2617172.5363 | 1222934.9477 | 2617130.6824 | 1222941.7949
77 | 2617150.2168 | 1222891.9293 | 2617151.908 | 1222895.1889
78 | 2617107.7458 | 1222945.5473 | 2617130.6824 | 1222941.7949
79 | 2617087.9043 | 1222948.7933 | 2617107.7458 | 1222945.5473
80 | 2617084.5974 | 1222949.3343 | 2617087.9043 | 1222948.7933
81 | 2617228.021 | 1222862.4319 | 2617206.6852 | 1222864.3918
82 | 2617130.2768 | 1222624.3202 | 2617138.7649 | 1222627.4247
83 | 2617165.0707 | 1222632.182 | 2617155.7462 | 1222631.556 | 2617143.5507 | 1222629.1752 | 2617138.7649 | 1222627.4247
84 | 2617191.0033 | 1222633.8503 | 2617181.5261 | 1222633.2867 | 2617165.0707 | 1222632.182
85 | 2617091.0562 | 1222671.5726 | 2617077.8879 | 1222666.3295
86 | 2617191.0033 | 1222633.8503 | 2617192.3312 | 1222633.9292 | 2617196.5054 | 1222638.1103 | 2617197.0936 | 1222644.538 | 2617189.0962 | 1222664.4806
87 | 2617077.8879 | 1222666.3295 | 2617067.9952 | 1222662.3907
88 | 2617187.4219 | 1222669.1057 | 2617188.5078 | 1222665.948 | 2617189.0962 | 1222664.4806
89 | 2617042.3795 | 1222631.8066 | 2617046.2521 | 1222623.3267 | 2617049.1512 | 1222616.1814
90 | 2617038.0134 | 1222648.1844 | 2617040.9482 | 1222634.9406 | 2617042.3795 | 1222631.8066
91 | 2617051.1204 | 1222611.3277 | 2617049.1512 | 1222616.1814
92 | 2617038.734 | 1222658.7703 | 2617038.0134 | 1222648.1844
93 | 2617055.4887 | 1222600.4434 | 2617055.2721 | 1222601.0951 | 2617051.1204 | 1222611.3277
94 | 2617038.734 | 1222658.7703 | 2617035.3844 | 1222659.5257
95 | 2617038.734 | 1222658.7703 | 2617051.6055 | 1222658.1178 | 2617063.1262 | 1222660.4521 | 2617067.9952 | 1222662.3907
96 | 2617055.4887 | 1222600.4434 | 2617060.7722 | 1222584.5456 | 2617061.9759 | 1222571.9973 | 2617056.9485 | 1222561.1321 | 2617047.6205 | 1222553.1119 | 2617040.6866 | 1222549.1576
97 | 2617016.0863 | 1222666.5063 | 2617026.6605 | 1222661.4931 | 2617035.3844 | 1222659.5257
98 | 2617016.0863 | 1222666.5063 | 2617014.586 | 1222667.2176 | 2617012.1172 | 1222669.1112
99 | 2617006.7586 | 1222673.2214 | 2617012.1172 | 1222669.1112
100 | 2617208.9206 | 1222679.2191 | 2617190.2601 | 1222684.2081 | 2617184.0814 | 1222685.2384
101 | 2617187.4219 | 1222669.1057 | 2617184.6101 | 1222677.2817
102 | 2617216.7659 | 1222675.9301 | 2617209.4314 | 1222679.0825 | 2617208.9206 | 1222679.2191
103 | 2617216.7659 | 1222675.9301 | 2617227.2279 | 1222671.4333
104 | 2616930.8001 | 1222057.5693 | 2616908.7156 | 1222045.6547
105 | 2616889.3642 | 1222476.4957 | 2616930.8001 | 1222057.5693
106 | 2616834.1805 | 1222579.6444 | 2616889.3642 | 1222476.4957
107 | 2616889.3642 | 1222476.4957 | 2616897.017 | 1222478.9521 | 2616906.885 | 1222483.2763
108 | 2617236.937 | 1222666.1543 | 2617228.1106 | 1222671.0539 | 2617227.2279 | 1222671.4333
109 | 2617236.937 | 1222666.1543 | 2617249.2349 | 1222659.3191
110 | 2617249.2349 | 1222659.3191 | 2617243.9901 | 1222634.2998
111 | 2617240.947 | 1222619.7829 | 2617243.9901 | 1222634.2998
112 | 2617239.5623 | 1222613.0587 | 2617240.7068 | 1222618.6375 | 2617240.947 | 1222619.7829
113 | 2616794.8279 | 1222620.0684 | 2616832.3026 | 1222581.3068 | 2616834.1805 | 1222579.6444
114 | 2616864.1254 | 1222697.5428 | 2616874.0937 | 1222708.6874

## bus_geodata
| x | y | coords
0 | 2616969.7663 | 1222972.0006
1 | 2616972.0885 | 1222975.7518
2 | 2616951.2549 | 1222942.0977
3 | 2616985.5412 | 1222997.483
4 | 2616950.4929 | 1222940.717
5 | 2616937.6456 | 1222950.3735
6 | 2617012.0724 | 1223017.1032
7 | 2616964.7347 | 1222923.1414
8 | 2616931.4303 | 1222954.153
9 | 2617061.6046 | 1222953.3538
10 | 2616916.0893 | 1222862.2738
11 | 2616924.0897 | 1222852.2638
12 | 2616893.6994 | 1222842.0653
13 | 2616950.1385 | 1222827.5748
14 | 2616902.7266 | 1222963.7162
15 | 2617071.2511 | 1222951.5178
16 | 2616869.8113 | 1222849.687
17 | 2616949.2073 | 1222826.6994
18 | 2616816.6361 | 1222973.8469
19 | 2616817.8738 | 1222954.4057
20 | 2616836.3262 | 1222874.7526
21 | 2616847.3837 | 1222851.2267
22 | 2617120.7975 | 1222723.7147
23 | 2617107.4949 | 1222746.4846
24 | 2617126.2132 | 1222711.4734
25 | 2617102.7725 | 1222751.7414
26 | 2617135.1695 | 1222687.6963
27 | 2617144.0544 | 1222715.2267
28 | 2617058.54 | 1222800.4427
29 | 2617207.9513 | 1222737.4123
30 | 2617202.3786 | 1222734.8907
31 | 2617236.79 | 1222755.8265
32 | 2617130.5472 | 1222686.3823
33 | 2617153.957 | 1222689.1777
34 | 2617161.1702 | 1222689.0606
35 | 2617246.0275 | 1222763.6146
36 | 2617103.7749 | 1222676.6366
37 | 2617136.6081 | 1222870.8294
38 | 2617149.8714 | 1222891.2638
39 | 2617180.4426 | 1222866.8026
40 | 2617181.7395 | 1222685.6289
41 | 2617264.9864 | 1222784.7412
42 | 2617097.4363 | 1222674.1129
43 | 2617118.9729 | 1222633.3102
44 | 2617120.4694 | 1222625.2067
45 | 2616885.8538 | 1222797.4369
46 | 2616885.3703 | 1222798.0687
47 | 2616901.4557 | 1222773.5022
48 | 2616874.1719 | 1222812.504
49 | 2616913.7975 | 1222753.0814
50 | 2616863.5731 | 1222824.859
51 | 2616846.8073 | 1222775.961
52 | 2616953.786 | 1222713.8524
53 | 2616892.5774 | 1222729.352
54 | 2616846.0301 | 1222800.6584
55 | 2616860.4647 | 1222829.2186
56 | 2616816.2824 | 1222740.605
57 | 2616870.2524 | 1222741.239
58 | 2616984.3467 | 1222690.4117
59 | 2616891.1651 | 1222718.2714
60 | 2616890.8997 | 1222727.4764
61 | 2616852.4343 | 1222840.4812
62 | 2616760.1027 | 1222673.7243
63 | 2616997.5934 | 1222680.2512
64 | 2616882.739 | 1222681.5613
65 | 2616875.8157 | 1222710.6125
66 | 2617165.8339 | 1222922.0297
67 | 2617161.0761 | 1222912.8594
68 | 2617172.5363 | 1222934.9477
69 | 2617151.908 | 1222895.1889
70 | 2617216.3226 | 1222929.8116
71 | 2617130.6824 | 1222941.7949
72 | 2617150.2168 | 1222891.9293
73 | 2617107.7458 | 1222945.5473
74 | 2617087.9043 | 1222948.7933
75 | 2617084.5974 | 1222949.3343
76 | 2617206.6852 | 1222864.3918
77 | 2617228.021 | 1222862.4319
78 | 2617130.2768 | 1222624.3202
79 | 2617138.7649 | 1222627.4247
80 | 2617165.0707 | 1222632.182
81 | 2617091.0562 | 1222671.5726
82 | 2617191.0033 | 1222633.8503
83 | 2617077.8879 | 1222666.3295
84 | 2617189.0962 | 1222664.4806
85 | 2617042.3795 | 1222631.8066
86 | 2617049.1512 | 1222616.1814
87 | 2617038.0134 | 1222648.1844
88 | 2617051.1204 | 1222611.3277
89 | 2617038.734 | 1222658.7703
90 | 2617055.4887 | 1222600.4434
91 | 2617035.3844 | 1222659.5257
92 | 2617067.9952 | 1222662.3907
93 | 2617040.6866 | 1222549.1576
94 | 2617016.0863 | 1222666.5063
95 | 2617012.1172 | 1222669.1112
96 | 2617184.0814 | 1222685.2384
97 | 2617184.6101 | 1222677.2817
98 | 2617208.9206 | 1222679.2191
99 | 2617187.4219 | 1222669.1057
100 | 2617216.7659 | 1222675.9301
101 | 2616908.7156 | 1222045.6547
102 | 2616930.8001 | 1222057.5693
103 | 2616889.3642 | 1222476.4957
104 | 2617227.2279 | 1222671.4333
105 | 2617236.937 | 1222666.1543
106 | 2617249.2349 | 1222659.3191
107 | 2617243.9901 | 1222634.2998
108 | 2617240.947 | 1222619.7829
109 | 2617006.7586 | 1222673.2214
110 | 2617239.5623 | 1222613.0587
111 | 2616906.885 | 1222483.2763
112 | 2616834.1805 | 1222579.6444
113 | 2616794.8279 | 1222620.0684
114 | 2616874.0937 | 1222708.6874
115 | 2616864.1254 | 1222697.5428
116 | 2617021.8169 | 1222838.8715

## line_std_types
| c_nf_per_km | r_ohm_per_km | x_ohm_per_km | max_i_ka | type | q_mm2 | alpha | voltage_rating
NAYY 4x50 SE | 210 | 0.642 | 0.083 | 0.142 | cs | 50 | 0.00403 | LV
NAYY 4x120 SE | 264 | 0.225 | 0.08 | 0.242 | cs | 120 | 0.00403 | LV
NAYY 4x150 SE | 261 | 0.208 | 0.08 | 0.27 | cs | 150 | 0.00403 | LV
NA2XS2Y 1x95 RM/25 12/20 kV | 216 | 0.313 | 0.132 | 0.252 | cs | 95 | 0.00403 | MV
NA2XS2Y 1x185 RM/25 12/20 kV | 273 | 0.161 | 0.117 | 0.362 | cs | 185 | 0.00403 | MV
NA2XS2Y 1x240 RM/25 12/20 kV | 304 | 0.122 | 0.112 | 0.421 | cs | 240 | 0.00403 | MV
NA2XS2Y 1x95 RM/25 6/10 kV | 315 | 0.313 | 0.123 | 0.249 | cs | 95 | 0.00403 | MV
NA2XS2Y 1x185 RM/25 6/10 kV | 406 | 0.161 | 0.11 | 0.358 | cs | 185 | 0.00403 | MV
NA2XS2Y 1x240 RM/25 6/10 kV | 456 | 0.122 | 0.105 | 0.416 | cs | 240 | 0.00403 | MV
NA2XS2Y 1x150 RM/25 12/20 kV | 250 | 0.206 | 0.116 | 0.319 | cs | 150 | 0.00403 | MV
NA2XS2Y 1x120 RM/25 12/20 kV | 230 | 0.253 | 0.119 | 0.283 | cs | 120 | 0.00403 | MV
NA2XS2Y 1x70 RM/25 12/20 kV | 190 | 0.443 | 0.132 | 0.22 | cs | 70 | 0.00403 | MV
NA2XS2Y 1x150 RM/25 6/10 kV | 360 | 0.206 | 0.11 | 0.315 | cs | 150 | 0.00403 | MV
NA2XS2Y 1x120 RM/25 6/10 kV | 340 | 0.253 | 0.113 | 0.28 | cs | 120 | 0.00403 | MV
NA2XS2Y 1x70 RM/25 6/10 kV | 280 | 0.443 | 0.123 | 0.217 | cs | 70 | 0.00403 | MV
N2XS(FL)2Y 1x120 RM/35 64/110 kV | 112 | 0.153 | 0.166 | 0.366 | cs | 120 | 0.00393 | HV
N2XS(FL)2Y 1x185 RM/35 64/110 kV | 125 | 0.099 | 0.156 | 0.457 | cs | 185 | 0.00393 | HV
N2XS(FL)2Y 1x240 RM/35 64/110 kV | 135 | 0.075 | 0.149 | 0.526 | cs | 240 | 0.00393 | HV
N2XS(FL)2Y 1x300 RM/35 64/110 kV | 144 | 0.06 | 0.144 | 0.588 | cs | 300 | 0.00393 | HV
15-AL1/3-ST1A 0.4 | 11 | 1.8769 | 0.35 | 0.105 | ol | 16 | 0.00403 | LV
24-AL1/4-ST1A 0.4 | 11.25 | 1.2012 | 0.335 | 0.14 | ol | 24 | 0.00403 | LV
48-AL1/8-ST1A 0.4 | 12.2 | 0.5939 | 0.3 | 0.21 | ol | 48 | 0.00403 | LV
94-AL1/15-ST1A 0.4 | 13.2 | 0.306 | 0.29 | 0.35 | ol | 94 | 0.00403 | LV
34-AL1/6-ST1A 10.0 | 9.7 | 0.8342 | 0.36 | 0.17 | ol | 34 | 0.00403 | MV
48-AL1/8-ST1A 10.0 | 10.1 | 0.5939 | 0.35 | 0.21 | ol | 48 | 0.00403 | MV
70-AL1/11-ST1A 10.0 | 10.4 | 0.4132 | 0.339 | 0.29 | ol | 70 | 0.00403 | MV
94-AL1/15-ST1A 10.0 | 10.75 | 0.306 | 0.33 | 0.35 | ol | 94 | 0.00403 | MV
122-AL1/20-ST1A 10.0 | 11.1 | 0.2376 | 0.323 | 0.41 | ol | 122 | 0.00403 | MV
149-AL1/24-ST1A 10.0 | 11.25 | 0.194 | 0.315 | 0.47 | ol | 149 | 0.00403 | MV
34-AL1/6-ST1A 20.0 | 9.15 | 0.8342 | 0.382 | 0.17 | ol | 34 | 0.00403 | MV
48-AL1/8-ST1A 20.0 | 9.5 | 0.5939 | 0.372 | 0.21 | ol | 48 | 0.00403 | MV
70-AL1/11-ST1A 20.0 | 9.7 | 0.4132 | 0.36 | 0.29 | ol | 70 | 0.00403 | MV
94-AL1/15-ST1A 20.0 | 10 | 0.306 | 0.35 | 0.35 | ol | 94 | 0.00403 | MV
122-AL1/20-ST1A 20.0 | 10.3 | 0.2376 | 0.344 | 0.41 | ol | 122 | 0.00403 | MV
149-AL1/24-ST1A 20.0 | 10.5 | 0.194 | 0.337 | 0.47 | ol | 149 | 0.00403 | MV
184-AL1/30-ST1A 20.0 | 10.75 | 0.1571 | 0.33 | 0.535 | ol | 184 | 0.00403 | MV
243-AL1/39-ST1A 20.0 | 11 | 0.1188 | 0.32 | 0.645 | ol | 243 | 0.00403 | MV
48-AL1/8-ST1A 110.0 | 8 | 0.5939 | 0.46 | 0.21 | ol | 48 | 0.00403 | HV
70-AL1/11-ST1A 110.0 | 8.4 | 0.4132 | 0.45 | 0.29 | ol | 70 | 0.00403 | HV
94-AL1/15-ST1A 110.0 | 8.65 | 0.306 | 0.44 | 0.35 | ol | 94 | 0.00403 | HV
122-AL1/20-ST1A 110.0 | 8.5 | 0.2376 | 0.43 | 0.41 | ol | 122 | 0.00403 | HV
149-AL1/24-ST1A 110.0 | 8.75 | 0.194 | 0.41 | 0.47 | ol | 149 | 0.00403 | HV
184-AL1/30-ST1A 110.0 | 8.8 | 0.1571 | 0.4 | 0.535 | ol | 184 | 0.00403 | HV
243-AL1/39-ST1A 110.0 | 9 | 0.1188 | 0.39 | 0.645 | ol | 243 | 0.00403 | HV
305-AL1/39-ST1A 110.0 | 9.2 | 0.0949 | 0.38 | 0.74 | ol | 305 | 0.00403 | HV
490-AL1/64-ST1A 110.0 | 9.75 | 0.059 | 0.37 | 0.96 | ol | 490 | 0.00403 | HV
679-AL1/86-ST1A 110.0 | 9.95 | 0.042 | 0.36 | 1.15 | ol | 679 | 0.00403 | HV
490-AL1/64-ST1A 220.0 | 10 | 0.059 | 0.285 | 0.96 | ol | 490 | 0.00403 | HV
679-AL1/86-ST1A 220.0 | 11.7 | 0.042 | 0.275 | 1.15 | ol | 679 | 0.00403 | HV
490-AL1/64-ST1A 380.0 | 11 | 0.059 | 0.253 | 0.96 | ol | 490 | 0.00403 | HV
679-AL1/86-ST1A 380.0 | 14.6 | 0.042 | 0.25 | 1.15 | ol | 679 | 0.00403 | HV

## trafo_std_types
| i0_percent | pfe_kw | vkr_percent | sn_mva | vn_lv_kv | vn_hv_kv | vk_percent | shift_degree | vector_group | tap_side | tap_neutral | tap_min | tap_max | tap_step_degree | tap_step_percent | tap_phase_shifter
160 MVA 380/110 kV | 0.06 | 60 | 0.25 | 160 | 110 | 380 | 12.2 | 0 | Yy0 | hv | 0 | -9 | 9 | 0 | 1.5 | FALSE
100 MVA 220/110 kV | 0.06 | 55 | 0.26 | 100 | 110 | 220 | 12 | 0 | Yy0 | hv | 0 | -9 | 9 | 0 | 1.5 | FALSE
63 MVA 110/20 kV | 0.04 | 22 | 0.32 | 63 | 20 | 110 | 18 | 150 | YNd5 | hv | 0 | -9 | 9 | 0 | 1.5 | FALSE
40 MVA 110/20 kV | 0.05 | 18 | 0.34 | 40 | 20 | 110 | 16.2 | 150 | YNd5 | hv | 0 | -9 | 9 | 0 | 1.5 | FALSE
25 MVA 110/20 kV | 0.07 | 14 | 0.41 | 25 | 20 | 110 | 12 | 150 | YNd5 | hv | 0 | -9 | 9 | 0 | 1.5 | FALSE
63 MVA 110/10 kV | 0.04 | 22 | 0.32 | 63 | 10 | 110 | 18 | 150 | YNd5 | hv | 0 | -9 | 9 | 0 | 1.5 | FALSE
40 MVA 110/10 kV | 0.05 | 18 | 0.34 | 40 | 10 | 110 | 16.2 | 150 | YNd5 | hv | 0 | -9 | 9 | 0 | 1.5 | FALSE
25 MVA 110/10 kV | 0.07 | 14 | 0.41 | 25 | 10 | 110 | 12 | 150 | YNd5 | hv | 0 | -9 | 9 | 0 | 1.5 | FALSE
0.25 MVA 20/0.4 kV | 0.32 | 0.8 | 1.44 | 0.25 | 0.4 | 20 | 6 | 150 | Yzn5 | hv | 0 | -2 | 2 | 0 | 2.5 | FALSE
0.4 MVA 20/0.4 kV | 0.3375 | 1.35 | 1.425 | 0.4 | 0.4 | 20 | 6 | 150 | Dyn5 | hv | 0 | -2 | 2 | 0 | 2.5 | FALSE
0.63 MVA 20/0.4 kV | 0.2619 | 1.65 | 1.206 | 0.63 | 0.4 | 20 | 6 | 150 | Dyn5 | hv | 0 | -2 | 2 | 0 | 2.5 | FALSE
0.25 MVA 10/0.4 kV | 0.24 | 0.6 | 1.2 | 0.25 | 0.4 | 10 | 4 | 150 | Dyn5 | hv | 0 | -2 | 2 | 0 | 2.5 | FALSE
0.4 MVA 10/0.4 kV | 0.2375 | 0.95 | 1.325 | 0.4 | 0.4 | 10 | 4 | 150 | Dyn5 | hv | 0 | -2 | 2 | 0 | 2.5 | FALSE
0.63 MVA 10/0.4 kV | 0.1873 | 1.18 | 1.0794 | 0.63 | 0.4 | 10 | 4 | 150 | Dyn5 | hv | 0 | -2 | 2 | 0 | 2.5 | FALSE

## trafo3w_std_types
| sn_hv_mva | sn_mv_mva | sn_lv_mva | vn_hv_kv | vn_mv_kv | vn_lv_kv | vk_hv_percent | vk_mv_percent | vk_lv_percent | vkr_hv_percent | vkr_mv_percent | vkr_lv_percent | pfe_kw | i0_percent | shift_mv_degree | shift_lv_degree | vector_group | tap_side | tap_neutral | tap_min | tap_max | tap_step_percent
63/25/38 MVA 110/20/10 kV | 63 | 25 | 38 | 110 | 20 | 10 | 10.4 | 10.4 | 10.4 | 0.28 | 0.32 | 0.35 | 35 | 0.89 | 0 | 0 | YN0yn0yn0 | hv | 0 | -10 | 10 | 1.2
63/25/38 MVA 110/10/10 kV | 63 | 25 | 38 | 110 | 10 | 10 | 10.4 | 10.4 | 10.4 | 0.28 | 0.32 | 0.35 | 35 | 0.89 | 0 | 0 | YN0yn0yn0 | hv | 0 | -10 | 10 | 1.2

## fuse_std_types
| fuse_type | i_rated_a | t_avg | t_min | t_total | x_avg | x_min | x_total
HV 100A | HV 100A | 100 | 0 | [10.0, 3.64, 0.854, 0.281, 0.1, 0.0531, 0.022, 0.01] | [10.0, 4.267, 1.21, 0.403, 0.1, 0.058, 0.022, 0.01] | 0 | [300.0, 350.0, 450.0, 550.0, 700.0, 850.0, 1200.0, 1752.0] | [600.0, 700.0, 900.0, 1150.0, 1665.0, 2000.0, 3000.0, 4313.0]
HV 10A | HV 10A | 10 | 0 | [10.0, 1675.0, 0.344, 0.156, 0.1, 0.0417, 0.0171, 0.01] | [10.0, 1.3, 0.3, 0.155, 0.1, 0.0555, 0.023, 0.01] | 0 | [30.0, 32.0, 35.0, 37.0, 39.0, 50.0, 70.0, 88.0] | [60.0, 70.0, 80.0, 87.0, 94.0, 110.0, 150.0, 216.0]
HV 125A | HV 125A | 125 | 0 | [10.0, 1.82, 0.344, 0.1, 0.0467, 0.0269, 0.01] | [10.0, 2.478, 0.426, 0.1, 0.0427, 0.0211, 0.01] | 0 | [375.0, 500.0, 700.0, 925.0, 1200.0, 1500.0, 2341.0] | [750.0, 1000.0, 1500.0, 2200.0, 3000.0, 4000.0, 5765.0]
HV 160A | HV 160A | 160 | 0 | [10.0, 4.15, 1.03, 0.198, 0.1, 0.051, 0.0172, 0.01] | [10.0, 2.3, 0.734, 0.274, 0.1, 0.046, 0.0177, 0.01] | 0 | [480.0, 550.0, 700.0, 1000.0, 1260.0, 1600.0, 2500.0, 3227.0] | [960.0, 1300.0, 1700.0, 2200.0, 2996.0, 4000.0, 6000.0, 7946.0]
HV 16A | HV 16A | 16 | 0 | [10.0, 0.352, 0.164, 0.1, 0.0649, 0.0342, 0.01] | [10.0, 2.34, 0.722, 0.181, 0.1, 0.055, 0.0296, 0.01] | 0 | [48.0, 60.0, 65.0, 71.0, 80.0, 100.0, 162.0] | [96.0, 110.0, 125.0, 150.0, 168.0, 200.0, 250.0, 398.0]
HV 200A | HV 200A | 200 | 0 | [10.0, 4.267, 1.21, 0.403, 0.1, 0.058, 0.022, 0.01] | [10.0, 3.73, 1.654, 0.328, 0.1, 0.0531, 0.019, 0.01] | 0 | [600.0, 700.0, 900.0, 1150.0, 1665.0, 2000.0, 3000.0, 4313.0] | [1200.0, 1500.0, 1800.0, 2700.0, 3960.0, 5000.0, 7500.0, 10620.0]
HV 20A | HV 20A | 20 | 0 | [10.0, 1.3, 0.3, 0.155, 0.1, 0.0555, 0.023, 0.01] | [10.0, 1.3, 0.161, 0.1, 0.0611, 0.0399, 0.0141, 0.01] | 0 | [60.0, 70.0, 80.0, 87.0, 94.0, 110.0, 150.0, 216.0] | [120.0, 150.0, 200.0, 223.0, 260.0, 300.0, 450.0, 532.0]
HV 25A | HV 25A | 25 | 0 | [10.0, 2.512, 0.833, 0.299, 0.1, 0.0372, 0.0223, 0.01] | [10.0, 3.125, 0.597, 0.198, 0.1, 0.0378, 0.022, 0.01] | 0 | [75.0, 82.0, 90.0, 100.0, 124.0, 170.0, 200.0, 289.0] | [150.0, 170.0, 210.0, 250.0, 294.0, 400.0, 500.0, 711.0]
HV 31.5A | HV 31.5A | 31.5 | 0 | [10.0, 2.34, 0.722, 0.181, 0.1, 0.055, 0.0296, 0.01] | [10.0, 2.84, 0.368, 0.164, 0.1, 0.0621, 0.0378, 0.0195, 0.01] | 0 | [95.0, 110.0, 125.0, 150.0, 165.0, 200.0, 250.0, 390.0] | [189.0, 220.0, 300.0, 350.0, 393.0, 450.0, 530.0, 700.0, 960.0]
HV 40A | HV 40A | 40 | 0 | [10.0, 1.3, 0.161, 0.1, 0.0611, 0.0399, 0.0141, 0.01] | [10.0, 2.05, 0.369, 0.198, 0.1, 0.051, 0.0298, 0.01] | 0 | [120.0, 150.0, 200.0, 223.0, 260.0, 300.0, 450.0, 532.0] | [240.0, 300.0, 400.0, 450.0, 530.0, 650.0, 800.0, 1311.0]
HV 50A | HV 50A | 50 | 0 | [10.0, 3.215, 0.597, 0.198, 0.1, 0.0378, 0.022, 0.01] | [10.0, 3.64, 0.854, 0.281, 0.1, 0.0531, 0.022, 0.01] | 0 | [150.0, 170.0, 210.0, 250.0, 294.0, 400.0, 500.0, 711.0] | [300.0, 350.0, 450.0, 550.0, 700.0, 850.0, 1200.0, 1752.0]
HV 6.3A | HV 6.3A | 6.3 | 0 | [10.0, 1.39, 0.344, 0.168, 0.1, 0.056, 0.0263, 0.01] | [10.0, 1.711, 0.516, 0.198, 0.1, 0.0634, 0.0303, 0.01] | 0 | [19.0, 19.5, 20.4, 20.8, 22.0, 25.0, 32.0, 48.0] | [38.0, 40.0, 43.0, 48.0, 53.0, 60.0, 75.0, 118.0]
HV 63A | HV 63A | 63 | 0 | [10.0, 2.84, 0.368, 0.164, 0.1, 0.0621, 0.0378, 0.0195, 0.01] | [10.0, 1.82, 0.344, 0.1, 0.0467, 0.0269, 0.01] | 0 | [189.0, 220.0, 300.0, 350.0, 393.0, 450.0, 530.0, 700.0, 961.0] | [378.0, 500.0, 700.0, 934.0, 1200.0, 1500.0, 2366.0]
HV 80A | HV 80A | 80 | 0 | [10.0, 2.05, 0.369, 0.198, 0.1, 0.051, 0.0298, 0.01] | [10.0, 4.15, 1.03, 0.198, 0.1, 0.051, 0.0172, 0.01] | 0 | [240.0, 300.0, 400.0, 450.0, 530.0, 650.0, 800.0, 1311.0] | [480.0, 550.0, 700.0, 1000.0, 1260.0, 1600.0, 2500.0, 3227.0]
Siemens NH-1-100 | Siemens NH-1-100 | 100 | [5400.0, 2000.0, 400.0, 20.0, 1.0, 0.2, 0.012, 0.004] | 0 | 0 | [150.0, 190.0, 250.0, 430.0, 900.0, 1250.0, 2700.0, 3600.0] | 0 | 0
Siemens NH-1-125 | Siemens NH-1-125 | 125 | [4800.0, 120.0, 7.0, 0.1, 0.004] | 0 | 0 | [180.0, 400.0, 740.0, 2000.0, 4250.0] | 0 | 0
Siemens NH-1-16 | Siemens NH-1-16 | 16 | [4000.0, 400.0, 2.0, 0.1, 0.04, 0.01] | 0 | 0 | [26.0, 35.0, 75.0, 150.0, 200.0, 300.0] | 0 | 0
Siemens NH-1-160 | Siemens NH-1-160 | 160 | [4800.0, 120.0, 7.0, 0.1, 0.004] | 0 | 0 | [210.0, 500.0, 900.0, 2300.0, 5000.0] | 0 | 0
Siemens NH-1-25 | Siemens NH-1-25 | 25 | [4000.0, 1000.0, 10.0, 0.2, 0.02, 0.01] | 0 | 0 | [40.0, 50.0, 100.0, 210.0, 400.0, 500.0] | 0 | 0
Siemens NH-1-50 | Siemens NH-1-50 | 50 | [4000.0, 40.0, 4.0, 1.0, 0.02, 0.01] | 0 | 0 | [86.0, 200.0, 300.0, 400.0, 1000.0, 1280.0] | 0 | 0
Siemens NH-1-63 | Siemens NH-1-63 | 63 | [4000.0, 100.0, 10.0, 2.0, 0.04, 0.01] | 0 | 0 | [100.0, 200.0, 300.0, 400.0, 1000.0, 1500.0] | 0 | 0
Siemens NH-1-80 | Siemens NH-1-80 | 80 | [4800.0, 120.0, 7.0, 0.1, 0.01] | 0 | 0 | [150.58, 250.0, 450.0, 1150.0, 2470.0] | 0 | 0
Siemens NH-2-1000 | Siemens NH-2-1000 | 1000 | [4800.0, 120.0, 7.0, 0.1, 0.004] | 0 | 0 | [1900.0, 3500.0, 8400.0, 24000.0, 52000.0] | 0 | 0
Siemens NH-2-200 | Siemens NH-2-200 | 200 | [4800.0, 120.0, 7.0, 0.1, 0.004] | 0 | 0 | [280.0, 650.0, 1200.0, 3000.0, 7000.0] | 0 | 0
Siemens NH-2-224 | Siemens NH-2-224 | 224 | [4800.0, 120.0, 7.0, 0.2, 0.04, 0.004] | 0 | 0 | [400.0, 750.0, 1453.0, 3025.0, 4315.0, 7600.0] | 0 | 0
Siemens NH-2-250 | Siemens NH-2-250 | 250 | [4800.0, 120.0, 7.0, 0.1, 0.004] | 0 | 0 | [450.0, 800.0, 1650.0, 4000.0, 8500.0] | 0 | 0
Siemens NH-2-315 | Siemens NH-2-315 | 315 | [4800.0, 120.0, 7.0, 0.1, 0.004] | 0 | 0 | [550.0, 920.0, 1900.0, 5000.0, 11000.0] | 0 | 0
Siemens NH-2-355 | Siemens NH-2-355 | 355 | [4800.0, 120.0, 6.0, 0.1, 0.004] | 0 | 0 | [650.0, 1116.27, 2350.0, 5840.0, 12790.0] | 0 | 0
Siemens NH-2-400 | Siemens NH-2-400 | 400 | [4800.0, 120.0, 7.0, 0.1, 0.004] | 0 | 0 | [720.0, 1350.0, 2800.0, 6500.0, 15000.0] | 0 | 0
Siemens NH-2-425 | Siemens NH-2-425 | 425 | [4800.0, 120.0, 7.0, 0.1, 0.004] | 0 | 0 | [850.0, 1500.0, 3050.0, 7500.0, 16500.0] | 0 | 0
Siemens NH-2-630 | Siemens NH-2-630 | 630 | [4800.0, 120.0, 7.0, 0.1, 0.004] | 0 | 0 | [1200.0, 2000.0, 4800.0, 12000.0, 26000.0] | 0 | 0

## dtypes
| element | column | dtype
0 | bus | name | object
1 | bus | vn_kv | float64
2 | bus | type | object
3 | bus | zone | object
4 | bus | in_service | bool
5 | load | name | object
6 | load | bus | uint32
7 | load | p_mw | float64
8 | load | q_mvar | float64
9 | load | const_z_percent | float64
10 | load | const_i_percent | float64
11 | load | sn_mva | float64
12 | load | scaling | float64
13 | load | in_service | bool
14 | load | type | object
15 | ext_grid | name | object
16 | ext_grid | bus | uint32
17 | ext_grid | vm_pu | float64
18 | ext_grid | va_degree | float64
19 | ext_grid | slack_weight | float64
20 | ext_grid | in_service | bool
21 | line | name | object
22 | line | std_type | object
23 | line | from_bus | uint32
24 | line | to_bus | uint32
25 | line | length_km | float64
26 | line | r_ohm_per_km | float64
27 | line | x_ohm_per_km | float64
28 | line | c_nf_per_km | float64
29 | line | g_us_per_km | float64
30 | line | max_i_ka | float64
31 | line | df | float64
32 | line | parallel | uint32
33 | line | type | object
34 | line | in_service | bool
35 | trafo | name | object
36 | trafo | std_type | object
37 | trafo | hv_bus | uint32
38 | trafo | lv_bus | uint32
39 | trafo | sn_mva | float64
40 | trafo | vn_hv_kv | float64
41 | trafo | vn_lv_kv | float64
42 | trafo | vk_percent | float64
43 | trafo | vkr_percent | float64
44 | trafo | pfe_kw | float64
45 | trafo | i0_percent | float64
46 | trafo | shift_degree | float64
47 | trafo | tap_side | object
48 | trafo | tap_neutral | int32
49 | trafo | tap_min | int32
50 | trafo | tap_max | int32
51 | trafo | tap_step_percent | float64
52 | trafo | tap_step_degree | float64
53 | trafo | tap_pos | int32
54 | trafo | tap_phase_shifter | bool
55 | trafo | parallel | uint32
56 | trafo | df | float64
57 | trafo | in_service | bool
58 | line_geodata | coords | object
59 | bus_geodata | x | float64
60 | bus_geodata | y | float64
61 | bus_geodata | coords | object

## parameters
| version | format_version | converged | OPF_converged | name | f_hz | sn_mva
0 | 2.14.6 | 2.14.0 | FALSE | FALSE |  | 50 | 1