## bus
| name | vn_kv | type | zone | in_service
0 | bus_LV_988-7_0_4_node_0 | 0.4 | n |  | TRUE
1 | bus_LV_988-7_0_4_node_1 | 0.4 | n |  | TRUE
2 | bus_LV_988-7_0_4_node_2 | 0.4 | n |  | TRUE
3 | bus_LV_988-7_0_4_node_4 | 0.4 | n |  | TRUE
4 | bus_LV_988-7_0_4_node_5 | 0.4 | n |  | TRUE
5 | bus_LV_988-7_0_4_node_6 | 0.4 | n |  | TRUE
6 | bus_LV_988-7_0_4_node_7 | 0.4 | n |  | TRUE
7 | bus_LV_988-7_0_4_node_3 | 0.4 | n |  | TRUE
8 | bus_LV_988-7_0_4_node_9 | 0.4 | n |  | TRUE
9 | bus_LV_988-7_0_4_node_16 | 0.4 | n |  | TRUE
10 | bus_LV_988-7_0_4_node_19 | 0.4 | n |  | TRUE
11 | bus_LV_988-7_0_4_node_23 | 0.4 | n |  | TRUE
12 | bus_LV_988-7_0_4_node_17 | 0.4 | n |  | TRUE
13 | bus_LV_988-7_0_4_node_8 | 0.4 | n |  | TRUE
14 | bus_LV_988-7_0_4_node_18 | 0.4 | n |  | TRUE
15 | bus_LV_988-7_0_4_node_22 | 0.4 | n |  | TRUE
16 | bus_LV_988-7_0_4_node_10 | 0.4 | n |  | TRUE
17 | bus_LV_988-7_0_4_node_11 | 0.4 | n |  | TRUE
18 | bus_LV_988-7_0_4_node_15 | 0.4 | n |  | TRUE
19 | bus_LV_988-7_0_4_node_20 | 0.4 | n |  | TRUE
20 | bus_LV_988-7_0_4_node_21 | 0.4 | n |  | TRUE
21 | bus_LV_988-7_0_4_node_12 | 0.4 | n |  | TRUE
22 | bus_LV_988-7_0_4_node_13 | 0.4 | n |  | TRUE
23 | bus_LV_988-7_0_4_node_14 | 0.4 | n |  | TRUE
24 | bus_LV_988-7_0_4_node_109 | 0.4 | n |  | TRUE
25 | bus_LV_988-7_0_4_node_72 | 0.4 | n |  | TRUE
26 | bus_LV_988-7_0_4_node_69 | 0.4 | n |  | TRUE
27 | bus_LV_988-7_0_4_node_108 | 0.4 | n |  | TRUE
28 | bus_LV_988-7_0_4_node_93 | 0.4 | n |  | TRUE
29 | bus_LV_988-7_0_4_node_70 | 0.4 | n |  | TRUE
30 | bus_LV_988-7_0_4_node_25 | 0.4 | n |  | TRUE
31 | bus_LV_988-7_0_4_node_73 | 0.4 | n |  | TRUE
32 | bus_LV_988-7_0_4_node_26 | 0.4 | n |  | TRUE
33 | bus_LV_988-7_0_4_node_74 | 0.4 | n |  | TRUE
34 | bus_LV_988-7_0_4_node_27 | 0.4 | n |  | TRUE
35 | bus_LV_988-7_0_4_node_28 | 0.4 | n |  | TRUE
36 | bus_LV_988-7_0_4_node_44 | 0.4 | n |  | TRUE
37 | bus_LV_988-7_0_4_node_45 | 0.4 | n |  | TRUE
38 | bus_LV_988-7_0_4_node_29 | 0.4 | n |  | TRUE
39 | bus_LV_988-7_0_4_node_30 | 0.4 | n |  | TRUE
40 | bus_LV_988-7_0_4_node_31 | 0.4 | n |  | TRUE
41 | bus_LV_988-7_0_4_node_32 | 0.4 | n |  | TRUE
42 | bus_LV_988-7_0_4_node_33 | 0.4 | n |  | TRUE
43 | bus_LV_988-7_0_4_node_76 | 0.4 | n |  | TRUE
44 | bus_LV_988-7_0_4_node_91 | 0.4 | n |  | TRUE
45 | bus_LV_988-7_0_4_node_106 | 0.4 | n |  | TRUE
46 | bus_LV_988-7_0_4_node_92 | 0.4 | n |  | TRUE
47 | bus_LV_988-7_0_4_node_75 | 0.4 | n |  | TRUE
48 | bus_LV_988-7_0_4_node_34 | 0.4 | n |  | TRUE
49 | bus_LV_988-7_0_4_node_35 | 0.4 | n |  | TRUE
50 | bus_LV_988-7_0_4_node_36 | 0.4 | n |  | TRUE
51 | bus_LV_988-7_0_4_node_37 | 0.4 | n |  | TRUE
52 | bus_LV_988-7_0_4_node_39 | 0.4 | n |  | TRUE
53 | bus_LV_988-7_0_4_node_112 | 0.4 | n |  | TRUE
54 | bus_LV_988-7_0_4_node_38 | 0.4 | n |  | TRUE
55 | bus_LV_988-7_0_4_node_51 | 0.4 | n |  | TRUE
56 | bus_LV_988-7_0_4_node_111 | 0.4 | n |  | TRUE
57 | bus_LV_988-7_0_4_node_49 | 0.4 | n |  | TRUE
58 | bus_LV_988-7_0_4_node_40 | 0.4 | n |  | TRUE
59 | bus_LV_988-7_0_4_node_41 | 0.4 | n |  | TRUE
60 | bus_LV_988-7_0_4_node_42 | 0.4 | n |  | TRUE
61 | bus_LV_988-7_0_4_node_43 | 0.4 | n |  | TRUE
62 | bus_LV_988-7_0_4_node_98 | 0.4 | n |  | TRUE
63 | bus_LV_988-7_0_4_node_88 | 0.4 | n |  | TRUE
64 | bus_LV_988-7_0_4_node_99 | 0.4 | n |  | TRUE
65 | bus_LV_988-7_0_4_node_83 | 0.4 | n |  | TRUE
66 | bus_LV_988-7_0_4_node_87 | 0.4 | n |  | TRUE
67 | bus_LV_988-7_0_4_node_46 | 0.4 | n |  | TRUE
68 | bus_LV_988-7_0_4_node_47 | 0.4 | n |  | TRUE
69 | bus_LV_988-7_0_4_node_97 | 0.4 | n |  | TRUE
70 | bus_LV_988-7_0_4_node_79 | 0.4 | n |  | TRUE
71 | bus_LV_988-7_0_4_node_95 | 0.4 | n |  | TRUE
72 | bus_LV_988-7_0_4_node_56 | 0.4 | n |  | TRUE
73 | bus_LV_988-7_0_4_node_48 | 0.4 | n |  | TRUE
74 | bus_LV_988-7_0_4_node_50 | 0.4 | n |  | TRUE
75 | bus_LV_988-7_0_4_node_52 | 0.4 | n |  | TRUE
76 | bus_LV_988-7_0_4_node_55 | 0.4 | n |  | TRUE
77 | bus_LV_988-7_0_4_node_57 | 0.4 | n |  | TRUE
78 | bus_LV_988-7_0_4_node_53 | 0.4 | n |  | TRUE
79 | bus_LV_988-7_0_4_node_54 | 0.4 | n |  | TRUE
80 | bus_LV_988-7_0_4_node_58 | 0.4 | n |  | TRUE
81 | bus_LV_988-7_0_4_node_59 | 0.4 | n |  | TRUE
82 | bus_LV_988-7_0_4_node_60 | 0.4 | n |  | TRUE
83 | bus_LV_988-7_0_4_node_61 | 0.4 | n |  | TRUE
84 | bus_LV_988-7_0_4_node_62 | 0.4 | n |  | TRUE
85 | bus_LV_988-7_0_4_node_63 | 0.4 | n |  | TRUE
86 | bus_LV_988-7_0_4_node_86 | 0.4 | n |  | TRUE
87 | bus_LV_988-7_0_4_node_81 | 0.4 | n |  | TRUE
88 | bus_LV_988-7_0_4_node_85 | 0.4 | n |  | TRUE
89 | bus_LV_988-7_0_4_node_103 | 0.4 | n |  | TRUE
90 | bus_LV_988-7_0_4_node_84 | 0.4 | n |  | TRUE
91 | bus_LV_988-7_0_4_node_80 | 0.4 | n |  | TRUE
92 | bus_LV_988-7_0_4_node_64 | 0.4 | n |  | TRUE
93 | bus_LV_988-7_0_4_node_65 | 0.4 | n |  | TRUE
94 | bus_LV_988-7_0_4_node_66 | 0.4 | n |  | TRUE
95 | bus_LV_988-7_0_4_node_67 | 0.4 | n |  | TRUE
96 | bus_LV_988-7_0_4_node_68 | 0.4 | n |  | TRUE
97 | bus_LV_988-7_0_4_node_71 | 0.4 | n |  | TRUE
98 | bus_LV_988-7_0_4_node_77 | 0.4 | n |  | TRUE
99 | bus_LV_988-7_0_4_node_78 | 0.4 | n |  | TRUE
100 | bus_LV_988-7_0_4_node_107 | 0.4 | n |  | TRUE
101 | bus_LV_988-7_0_4_node_96 | 0.4 | n |  | TRUE
102 | bus_LV_988-7_0_4_node_104 | 0.4 | n |  | TRUE
103 | bus_LV_988-7_0_4_node_105 | 0.4 | n |  | TRUE
104 | bus_LV_988-7_0_4_node_89 | 0.4 | n |  | TRUE
105 | bus_LV_988-7_0_4_node_90 | 0.4 | n |  | TRUE
106 | bus_LV_988-7_0_4_node_101 | 0.4 | n |  | TRUE
107 | bus_LV_988-7_0_4_node_100 | 0.4 | n |  | TRUE
108 | bus_LV_988-7_0_4_node_102 | 0.4 | n |  | TRUE
109 | bus_LV_988-7_0_4_node_113 | 0.4 | n |  | TRUE
110 | bus_LV_988-7_0_4_node_110 | 0.4 | n |  | TRUE
111 | bus_LV_988-7_0_4_node_114 | 0.4 | n |  | TRUE
112 | bus_MV_184_0_node_288 | 20 | n |  | TRUE

## load
| name | bus | p_mw | q_mvar | const_z_percent | const_i_percent | sn_mva | scaling | in_service | type
0 | LV_988-7_0_4_load_0 | 0 | 0.00099907 | 0.00025039 | 0 | 0 |  | 1 | TRUE | wye
1 | LV_988-7_0_4_load_4 | 3 | 0.00052902 | 0.00013259 | 0 | 0 |  | 1 | TRUE | wye
2 | LV_988-7_0_4_load_5 | 4 | 0.00050529 | 0.00012664 | 0 | 0 |  | 1 | TRUE | wye
3 | LV_988-7_0_4_load_6 | 5 | 0.00097826 | 0.00024518 | 0 | 0 |  | 1 | TRUE | wye
4 | LV_988-7_0_4_load_7 | 6 | 0.0002719 | 6.8144e-05 | 0 | 0 |  | 1 | TRUE | wye
5 | LV_988-7_0_4_load_16 | 9 | 0.00069154 | 0.00017332 | 0 | 0 |  | 1 | TRUE | wye
6 | LV_988-7_0_4_load_19 | 10 | 0.0010608 | 0.00026585 | 0 | 0 |  | 1 | TRUE | wye
7 | LV_988-7_0_4_load_23 | 11 | 0.000574 | 0.00014386 | 0 | 0 |  | 1 | TRUE | wye
8 | LV_988-7_0_4_load_8 | 13 | 0.0030763 | 0.00077099 | 0 | 0 |  | 1 | TRUE | wye
9 | LV_988-7_0_4_load_18 | 14 | 0.001748 | 0.00043808 | 0 | 0 |  | 1 | TRUE | wye
10 | LV_988-7_0_4_load_22 | 15 | 0.00090723 | 0.00022737 | 0 | 0 |  | 1 | TRUE | wye
11 | LV_988-7_0_4_load_10 | 16 | 0.00015416 | 3.8635e-05 | 0 | 0 |  | 1 | TRUE | wye
12 | LV_988-7_0_4_load_20 | 19 | 0.0012988 | 0.00032551 | 0 | 0 |  | 1 | TRUE | wye
13 | LV_988-7_0_4_load_21 | 20 | 0.00019459 | 4.877e-05 | 0 | 0 |  | 1 | TRUE | wye
14 | LV_988-7_0_4_load_109 | 24 | 0.0019526 | 0.00048937 | 0 | 0 |  | 1 | TRUE | wye
15 | LV_988-7_0_4_load_72 | 25 | 0.0098706 | 0.0024738 | 0 | 0 |  | 1 | TRUE | wye
16 | LV_988-7_0_4_load_69 | 26 | 0.0025723 | 0.00064469 | 0 | 0 |  | 1 | TRUE | wye
17 | LV_988-7_0_4_load_108 | 27 | 0.0031108 | 0.00077963 | 0 | 0 |  | 1 | TRUE | wye
18 | LV_988-7_0_4_load_93 | 28 | 0.0029047 | 0.00072797 | 0 | 0 |  | 1 | TRUE | wye
19 | LV_988-7_0_4_load_25 | 30 | 0.0022466 | 0.00056305 | 0 | 0 |  | 1 | TRUE | wye
20 | LV_988-7_0_4_load_73 | 31 | 0.0004798 | 0.00012025 | 0 | 0 |  | 1 | TRUE | wye
21 | LV_988-7_0_4_load_74 | 33 | 0.0047599 | 0.0011929 | 0 | 0 |  | 1 | TRUE | wye
22 | LV_988-7_0_4_load_27 | 34 | 0.0037941 | 0.00095089 | 0 | 0 |  | 1 | TRUE | wye
23 | LV_988-7_0_4_load_28 | 35 | 0.0029343 | 0.0007354 | 0 | 0 |  | 1 | TRUE | wye
24 | LV_988-7_0_4_load_44 | 36 | 0.0032699 | 0.0008195 | 0 | 0 |  | 1 | TRUE | wye
25 | LV_988-7_0_4_load_29 | 38 | 0.0013882 | 0.00034792 | 0 | 0 |  | 1 | TRUE | wye
26 | LV_988-7_0_4_load_30 | 39 | 0.00018533 | 4.6449e-05 | 0 | 0 |  | 1 | TRUE | wye
27 | LV_988-7_0_4_load_31 | 40 | 0.00016275 | 4.079e-05 | 0 | 0 |  | 1 | TRUE | wye
28 | LV_988-7_0_4_load_32 | 41 | 0.00034859 | 8.7364e-05 | 0 | 0 |  | 1 | TRUE | wye
29 | LV_988-7_0_4_load_33 | 42 | 0.0032958 | 0.000826 | 0 | 0 |  | 1 | TRUE | wye
30 | LV_988-7_0_4_load_76 | 43 | 0.0002207 | 5.5314e-05 | 0 | 0 |  | 1 | TRUE | wye
31 | LV_988-7_0_4_load_92 | 46 | 0.00093331 | 0.00023391 | 0 | 0 |  | 1 | TRUE | wye
32 | LV_988-7_0_4_load_75 | 47 | 0.00076896 | 0.00019272 | 0 | 0 |  | 1 | TRUE | wye
33 | LV_988-7_0_4_load_34 | 48 | 0.0011443 | 0.0002868 | 0 | 0 |  | 1 | TRUE | wye
34 | LV_988-7_0_4_load_37 | 51 | 0.0037931 | 0.00095064 | 0 | 0 |  | 1 | TRUE | wye
35 | LV_988-7_0_4_load_39 | 52 | 0.00086087 | 0.00021575 | 0 | 0 |  | 1 | TRUE | wye
36 | LV_988-7_0_4_load_51 | 55 | 0.0033279 | 0.00083404 | 0 | 0 |  | 1 | TRUE | wye
37 | LV_988-7_0_4_load_40 | 58 | 0.0019204 | 0.0004813 | 0 | 0 |  | 1 | TRUE | wye
38 | LV_988-7_0_4_load_41 | 59 | 0.001768 | 0.0004431 | 0 | 0 |  | 1 | TRUE | wye
39 | LV_988-7_0_4_load_42 | 60 | 0.0010787 | 0.00027034 | 0 | 0 |  | 1 | TRUE | wye
40 | LV_988-7_0_4_load_88 | 63 | 0.0020653 | 0.00051762 | 0 | 0 |  | 1 | TRUE | wye
41 | LV_988-7_0_4_load_99 | 64 | 0.0014948 | 0.00037463 | 0 | 0 |  | 1 | TRUE | wye
42 | LV_988-7_0_4_load_87 | 66 | 0.0050683 | 0.0012702 | 0 | 0 |  | 1 | TRUE | wye
43 | LV_988-7_0_4_load_46 | 67 | 0.0075569 | 0.001894 | 0 | 0 |  | 1 | TRUE | wye
44 | LV_988-7_0_4_load_47 | 68 | 0.0048326 | 0.0012112 | 0 | 0 |  | 1 | TRUE | wye
45 | LV_988-7_0_4_load_97 | 69 | 0.0019905 | 0.00049886 | 0 | 0 |  | 1 | TRUE | wye
46 | LV_988-7_0_4_load_95 | 71 | 0.001739 | 0.00043584 | 0 | 0 |  | 1 | TRUE | wye
47 | LV_988-7_0_4_load_56 | 72 | 0.0024278 | 0.00060847 | 0 | 0 |  | 1 | TRUE | wye
48 | LV_988-7_0_4_load_48 | 73 | 0.002236 | 0.00056038 | 0 | 0 |  | 1 | TRUE | wye
49 | LV_988-7_0_4_load_50 | 74 | 0.0013413 | 0.00033615 | 0 | 0 |  | 1 | TRUE | wye
50 | LV_988-7_0_4_load_52 | 75 | 0.0062585 | 0.0015685 | 0 | 0 |  | 1 | TRUE | wye
51 | LV_988-7_0_4_load_57 | 77 | 0.0034573 | 0.00086647 | 0 | 0 |  | 1 | TRUE | wye
52 | LV_988-7_0_4_load_53 | 78 | 0.0049347 | 0.0012368 | 0 | 0 |  | 1 | TRUE | wye
53 | LV_988-7_0_4_load_54 | 79 | 0.003308 | 0.00082907 | 0 | 0 |  | 1 | TRUE | wye
54 | LV_988-7_0_4_load_58 | 80 | 0.0017744 | 0.0004447 | 0 | 0 |  | 1 | TRUE | wye
55 | LV_988-7_0_4_load_59 | 81 | 0.0029488 | 0.00073904 | 0 | 0 |  | 1 | TRUE | wye
56 | LV_988-7_0_4_load_63 | 85 | 0.00249 | 0.00062404 | 0 | 0 |  | 1 | TRUE | wye
57 | LV_988-7_0_4_load_86 | 86 | 0.0028624 | 0.00071739 | 0 | 0 |  | 1 | TRUE | wye
58 | LV_988-7_0_4_load_81 | 87 | 0.0090365 | 0.0022648 | 0 | 0 |  | 1 | TRUE | wye
59 | LV_988-7_0_4_load_85 | 88 | 0.0018691 | 0.00046843 | 0 | 0 |  | 1 | TRUE | wye
60 | LV_988-7_0_4_load_84 | 90 | 0.0049314 | 0.0012359 | 0 | 0 |  | 1 | TRUE | wye
61 | LV_988-7_0_4_load_80 | 91 | 0.0043435 | 0.0010886 | 0 | 0 |  | 1 | TRUE | wye
62 | LV_988-7_0_4_load_64 | 92 | 0.0017463 | 0.00043767 | 0 | 0 |  | 1 | TRUE | wye
63 | LV_988-7_0_4_load_66 | 94 | 0.0041903 | 0.0010502 | 0 | 0 |  | 1 | TRUE | wye
64 | LV_988-7_0_4_load_67 | 95 | 0.0062345 | 0.0015625 | 0 | 0 |  | 1 | TRUE | wye
65 | LV_988-7_0_4_load_68 | 96 | 0.0018959 | 0.00047516 | 0 | 0 |  | 1 | TRUE | wye
66 | LV_988-7_0_4_load_71 | 97 | 0.0057174 | 0.0014329 | 0 | 0 |  | 1 | TRUE | wye
67 | LV_988-7_0_4_load_78 | 99 | 0.0074392 | 0.0018644 | 0 | 0 |  | 1 | TRUE | wye
68 | LV_988-7_0_4_load_107 | 100 | 0.00035961 | 9.0128e-05 | 0 | 0 |  | 1 | TRUE | wye
69 | LV_988-7_0_4_load_96 | 101 | 0.0014125 | 0.000354 | 0 | 0 |  | 1 | TRUE | wye
70 | LV_988-7_0_4_load_104 | 102 | 0.0043005 | 0.0010778 | 0 | 0 |  | 1 | TRUE | wye
71 | LV_988-7_0_4_load_105 | 103 | 0.0026861 | 0.00067319 | 0 | 0 |  | 1 | TRUE | wye
72 | LV_988-7_0_4_load_89 | 104 | 0.0037115 | 0.00093018 | 0 | 0 |  | 1 | TRUE | wye
73 | LV_988-7_0_4_load_101 | 106 | 0.0020381 | 0.0005108 | 0 | 0 |  | 1 | TRUE | wye
74 | LV_988-7_0_4_load_100 | 107 | 0.0025064 | 0.00062815 | 0 | 0 |  | 1 | TRUE | wye
75 | LV_988-7_0_4_load_102 | 108 | 0.0022888 | 0.00057364 | 0 | 0 |  | 1 | TRUE | wye
76 | LV_988-7_0_4_load_113 | 109 | 0.0010664 | 0.00026727 | 0 | 0 |  | 1 | TRUE | wye
77 | LV_988-7_0_4_load_110 | 110 | 0.0033417 | 0.00083751 | 0 | 0 |  | 1 | TRUE | wye
78 | LV_988-7_0_4_load_114 | 111 | 0.00036681 | 9.1931e-05 | 0 | 0 |  | 1 | TRUE | wye

## ext_grid
| name | bus | vm_pu | va_degree | slack_weight | in_service
0 |  | 37 | 1 | 0 | 1 | TRUE

## line
| name | std_type | from_bus | to_bus | length_km | r_ohm_per_km | x_ohm_per_km | c_nf_per_km | g_us_per_km | max_i_ka | df | parallel | type | in_service
0 | LV_988-7_0_4_line_0 | NAYY 4x150 SE | 0 | 1 | 0.015389 | 0.208 | 0.08 | 261 | 0 | 0.27 | 1 | 1 | cs | TRUE
1 | LV_988-7_0_4_line_1 | NAYY 4x150 SE | 0 | 2 | 0.015791 | 0.208 | 0.08 | 261 | 0 | 0.27 | 1 | 1 | cs | TRUE
2 | LV_988-7_0_4_line_2 | NAYY 4x150 SE | 1 | 3 | 0.011187 | 0.208 | 0.08 | 261 | 0 | 0.27 | 1 | 1 | cs | TRUE
3 | LV_988-7_0_4_line_3 | NAYY 4x150 SE | 1 | 4 | 0.027017 | 0.208 | 0.08 | 261 | 0 | 0.27 | 1 | 1 | cs | TRUE
4 | LV_988-7_0_4_line_4 | NAYY 4x150 SE | 2 | 5 | 0.025096 | 0.208 | 0.08 | 261 | 0 | 0.27 | 1 | 1 | cs | TRUE
5 | LV_988-7_0_4_line_5 | NAYY 4x150 SE | 2 | 6 | 0.016582 | 0.208 | 0.08 | 261 | 0 | 0.27 | 1 | 1 | cs | TRUE
6 | LV_988-7_0_4_line_6 | NAYY 4x150 SE | 3 | 10 | 0.030791 | 0.208 | 0.08 | 261 | 0 | 0.27 | 1 | 1 | cs | TRUE
7 | LV_988-7_0_4_line_7 | NAYY 4x150 SE | 4 | 11 | 0.0058157 | 0.208 | 0.08 | 261 | 0 | 0.27 | 1 | 1 | cs | TRUE
8 | LV_988-7_0_4_line_8 | NAYY 4x150 SE | 5 | 12 | 0.028885 | 0.208 | 0.08 | 261 | 0 | 0.27 | 1 | 1 | cs | TRUE
9 | LV_988-7_0_4_line_9 | NAYY 4x150 SE | 6 | 8 | 0.010931 | 0.208 | 0.08 | 261 | 0 | 0.27 | 1 | 1 | cs | TRUE
10 | LV_988-7_0_4_line_10 | NAYY 4x150 SE | 7 | 8 | 0.006763 | 0.208 | 0.08 | 261 | 0 | 0.27 | 1 | 1 | cs | TRUE
11 | LV_988-7_0_4_line_11 | NAYY 4x150 SE | 7 | 9 | 0.029564 | 0.208 | 0.08 | 261 | 0 | 0.27 | 1 | 1 | cs | TRUE
12 | LV_988-7_0_4_line_12 | NAYY 4x150 SE | 8 | 13 | 0.033974 | 0.208 | 0.08 | 261 | 0 | 0.27 | 1 | 1 | cs | TRUE
13 | LV_988-7_0_4_line_13 | NAYY 4x150 SE | 10 | 14 | 0.0042695 | 0.208 | 0.08 | 261 | 0 | 0.27 | 1 | 1 | cs | TRUE
14 | LV_988-7_0_4_line_14 | NAYY 4x150 SE | 12 | 15 | 0.097181 | 0.208 | 0.08 | 261 | 0 | 0.27 | 1 | 1 | cs | TRUE
15 | LV_988-7_0_4_line_15 | NAYY 4x150 SE | 14 | 18 | 0.034516 | 0.208 | 0.08 | 261 | 0 | 0.27 | 1 | 1 | cs | TRUE
16 | LV_988-7_0_4_line_16 | NAYY 4x150 SE | 16 | 17 | 0.025683 | 0.208 | 0.08 | 261 | 0 | 0.27 | 1 | 1 | cs | TRUE
17 | LV_988-7_0_4_line_17 | NAYY 4x150 SE | 17 | 18 | 0.035708 | 0.208 | 0.08 | 261 | 0 | 0.27 | 1 | 1 | cs | TRUE
18 | LV_988-7_0_4_line_18 | NAYY 4x150 SE | 18 | 19 | 0.037053 | 0.208 | 0.08 | 261 | 0 | 0.27 | 1 | 1 | cs | TRUE
19 | LV_988-7_0_4_line_19 | NAYY 4x150 SE | 18 | 20 | 0.018411 | 0.208 | 0.08 | 261 | 0 | 0.27 | 1 | 1 | cs | TRUE
20 | LV_988-7_0_4_line_20 | NAYY 4x150 SE | 19 | 30 | 0.024793 | 0.208 | 0.08 | 261 | 0 | 0.27 | 1 | 1 | cs | TRUE
21 | LV_988-7_0_4_line_21 | NAYY 4x150 SE | 20 | 31 | 0.01505 | 0.208 | 0.08 | 261 | 0 | 0.27 | 1 | 1 | cs | TRUE
22 | LV_988-7_0_4_line_22 | NAYY 4x150 SE | 21 | 22 | 0.017386 | 0.208 | 0.08 | 261 | 0 | 0.27 | 1 | 1 | cs | TRUE
23 | LV_988-7_0_4_line_23 | NAYY 4x150 SE | 21 | 23 | 0.007005 | 0.208 | 0.08 | 261 | 0 | 0.27 | 1 | 1 | cs | TRUE
24 | LV_988-7_0_4_line_24 | NAYY 4x150 SE | 22 | 24 | 0.024132 | 0.208 | 0.08 | 261 | 0 | 0.27 | 1 | 1 | cs | TRUE
25 | LV_988-7_0_4_line_25 | NAYY 4x150 SE | 23 | 25 | 0.042715 | 0.208 | 0.08 | 261 | 0 | 0.27 | 1 | 1 | cs | TRUE
26 | LV_988-7_0_4_line_26 | NAYY 4x150 SE | 23 | 26 | 0.040967 | 0.208 | 0.08 | 261 | 0 | 0.27 | 1 | 1 | cs | TRUE
27 | LV_988-7_0_4_line_27 | NAYY 4x150 SE | 24 | 27 | 0.033944 | 0.208 | 0.08 | 261 | 0 | 0.27 | 1 | 1 | cs | TRUE
28 | LV_988-7_0_4_line_28 | NAYY 4x150 SE | 25 | 28 | 0.028633 | 0.208 | 0.08 | 261 | 0 | 0.27 | 1 | 1 | cs | TRUE
29 | LV_988-7_0_4_line_29 | NAYY 4x150 SE | 26 | 29 | 0.01657 | 0.208 | 0.08 | 261 | 0 | 0.27 | 1 | 1 | cs | TRUE
30 | LV_988-7_0_4_line_30 | NAYY 4x150 SE | 27 | 35 | 0.035 | 0.208 | 0.08 | 261 | 0 | 0.27 | 1 | 1 | cs | TRUE
31 | LV_988-7_0_4_line_31 | NAYY 4x150 SE | 29 | 97 | 0.018141 | 0.208 | 0.08 | 261 | 0 | 0.27 | 1 | 1 | cs | TRUE
32 | LV_988-7_0_4_line_32 | NAYY 4x150 SE | 29 | 96 | 0.058194 | 0.208 | 0.08 | 261 | 0 | 0.27 | 1 | 1 | cs | TRUE
33 | LV_988-7_0_4_line_33 | NAYY 4x150 SE | 30 | 32 | 0.023668 | 0.208 | 0.08 | 261 | 0 | 0.27 | 1 | 1 | cs | TRUE
34 | LV_988-7_0_4_line_34 | NAYY 4x150 SE | 31 | 33 | 0.018278 | 0.208 | 0.08 | 261 | 0 | 0.27 | 1 | 1 | cs | TRUE
35 | LV_988-7_0_4_line_35 | NAYY 4x150 SE | 32 | 34 | 0.0067064 | 0.208 | 0.08 | 261 | 0 | 0.27 | 1 | 1 | cs | TRUE
36 | LV_988-7_0_4_line_36 | NAYY 4x150 SE | 32 | 35 | 0.011245 | 0.208 | 0.08 | 261 | 0 | 0.27 | 1 | 1 | cs | TRUE
37 | LV_988-7_0_4_line_37 | NAYY 4x150 SE | 34 | 36 | 0.0077296 | 0.208 | 0.08 | 261 | 0 | 0.27 | 1 | 1 | cs | TRUE
38 | LV_988-7_0_4_line_38 | NAYY 4x150 SE | 36 | 37 | 0.035444 | 0.208 | 0.08 | 261 | 0 | 0.27 | 1 | 1 | cs | TRUE
39 | LV_988-7_0_4_line_39 | NAYY 4x150 SE | 37 | 67 | 0.020227 | 0.208 | 0.08 | 261 | 0 | 0.27 | 1 | 1 | cs | TRUE
40 | LV_988-7_0_4_line_40 | NAYY 4x150 SE | 37 | 68 | 0.042245 | 0.208 | 0.08 | 261 | 0 | 0.27 | 1 | 2 | cs | TRUE
41 | LV_988-7_0_4_line_41 | NAYY 4x150 SE | 38 | 39 | 0.020678 | 0.208 | 0.08 | 261 | 0 | 0.27 | 1 | 1 | cs | TRUE
42 | LV_988-7_0_4_line_42 | NAYY 4x150 SE | 38 | 40 | 0.0076892 | 0.208 | 0.08 | 261 | 0 | 0.27 | 1 | 1 | cs | TRUE
43 | LV_988-7_0_4_line_43 | NAYY 4x150 SE | 39 | 41 | 0.0032544 | 0.208 | 0.08 | 261 | 0 | 0.27 | 1 | 1 | cs | TRUE
44 | LV_988-7_0_4_line_44 | NAYY 4x150 SE | 40 | 42 | 0.018777 | 0.208 | 0.08 | 261 | 0 | 0.27 | 1 | 1 | cs | TRUE
45 | LV_988-7_0_4_line_45 | NAYY 4x150 SE | 41 | 43 | 0.00038772 | 0.208 | 0.08 | 261 | 0 | 0.27 | 1 | 1 | cs | TRUE
46 | LV_988-7_0_4_line_46 | NAYY 4x150 SE | 42 | 44 | 0.02578 | 0.208 | 0.08 | 261 | 0 | 0.27 | 1 | 1 | cs | TRUE
47 | LV_988-7_0_4_line_47 | NAYY 4x150 SE | 43 | 45 | 0.085868 | 0.208 | 0.08 | 261 | 0 | 0.27 | 1 | 1 | cs | TRUE
48 | LV_988-7_0_4_line_48 | NAYY 4x150 SE | 44 | 46 | 0.0082155 | 0.208 | 0.08 | 261 | 0 | 0.27 | 1 | 1 | cs | TRUE
49 | LV_988-7_0_4_line_49 | NAYY 4x150 SE | 44 | 47 | 0.01153 | 0.208 | 0.08 | 261 | 0 | 0.27 | 1 | 1 | cs | TRUE
50 | LV_988-7_0_4_line_50 | NAYY 4x150 SE | 45 | 100 | 0.057343 | 0.208 | 0.08 | 261 | 0 | 0.27 | 1 | 1 | cs | TRUE
51 | LV_988-7_0_4_line_51 | NAYY 4x150 SE | 46 | 52 | 0.011785 | 0.208 | 0.08 | 261 | 0 | 0.27 | 1 | 1 | cs | TRUE
52 | LV_988-7_0_4_line_52 | NAYY 4x150 SE | 47 | 54 | 0.021964 | 0.208 | 0.08 | 261 | 0 | 0.27 | 1 | 1 | cs | TRUE
53 | LV_988-7_0_4_line_53 | NAYY 4x150 SE | 48 | 49 | 0.064891 | 0.208 | 0.08 | 261 | 0 | 0.27 | 1 | 1 | cs | TRUE
54 | LV_988-7_0_4_line_54 | NAYY 4x150 SE | 48 | 50 | 0.0086883 | 0.208 | 0.08 | 261 | 0 | 0.27 | 1 | 1 | cs | TRUE
55 | LV_988-7_0_4_line_55 | NAYY 4x150 SE | 49 | 51 | 0.049274 | 0.208 | 0.08 | 261 | 0 | 0.27 | 1 | 1 | cs | TRUE
56 | LV_988-7_0_4_line_56 | NAYY 4x150 SE | 50 | 52 | 0.016018 | 0.208 | 0.08 | 261 | 0 | 0.27 | 1 | 1 | cs | TRUE
57 | LV_988-7_0_4_line_57 | NAYY 4x150 SE | 51 | 53 | 0.011183 | 0.208 | 0.08 | 261 | 0 | 0.27 | 1 | 1 | cs | TRUE
58 | LV_988-7_0_4_line_58 | NAYY 4x150 SE | 53 | 56 | 0.018739 | 0.208 | 0.08 | 261 | 0 | 0.27 | 1 | 1 | cs | TRUE
59 | LV_988-7_0_4_line_59 | NAYY 4x150 SE | 54 | 55 | 0.0033216 | 0.208 | 0.08 | 261 | 0 | 0.27 | 1 | 1 | cs | TRUE
60 | LV_988-7_0_4_line_60 | NAYY 4x150 SE | 55 | 57 | 0.031659 | 0.208 | 0.08 | 261 | 0 | 0.27 | 1 | 1 | cs | TRUE
61 | LV_988-7_0_4_line_61 | NAYY 4x150 SE | 56 | 111 | 0.16638 | 0.208 | 0.08 | 261 | 0 | 0.27 | 1 | 1 | cs | TRUE
62 | LV_988-7_0_4_line_62 | NAYY 4x150 SE | 56 | 110 | 0.030139 | 0.208 | 0.08 | 261 | 0 | 0.27 | 1 | 1 | cs | TRUE
63 | LV_988-7_0_4_line_63 | NAYY 4x150 SE | 57 | 75 | 0.0025373 | 0.208 | 0.08 | 261 | 0 | 0.27 | 1 | 1 | cs | TRUE
64 | LV_988-7_0_4_line_64 | NAYY 4x150 SE | 57 | 73 | 0.015954 | 0.208 | 0.08 | 261 | 0 | 0.27 | 1 | 1 | cs | TRUE
65 | LV_988-7_0_4_line_65 | NAYY 4x150 SE | 58 | 59 | 0.029629 | 0.208 | 0.08 | 261 | 0 | 0.27 | 1 | 1 | cs | TRUE
66 | LV_988-7_0_4_line_66 | NAYY 4x150 SE | 58 | 60 | 0.014592 | 0.208 | 0.08 | 261 | 0 | 0.27 | 1 | 1 | cs | TRUE
67 | LV_988-7_0_4_line_67 | NAYY 4x150 SE | 59 | 61 | 0.046535 | 0.208 | 0.08 | 261 | 0 | 0.27 | 1 | 1 | cs | TRUE
68 | LV_988-7_0_4_line_68 | NAYY 4x150 SE | 61 | 62 | 0.009166 | 0.208 | 0.08 | 261 | 0 | 0.27 | 1 | 1 | cs | TRUE
69 | LV_988-7_0_4_line_69 | NAYY 4x150 SE | 61 | 63 | 0.03959 | 0.208 | 0.08 | 261 | 0 | 0.27 | 1 | 1 | cs | TRUE
70 | LV_988-7_0_4_line_70 | NAYY 4x150 SE | 62 | 64 | 0.029806 | 0.208 | 0.08 | 261 | 0 | 0.27 | 1 | 1 | cs | TRUE
71 | LV_988-7_0_4_line_71 | NAYY 4x150 SE | 62 | 65 | 0.024148 | 0.208 | 0.08 | 261 | 0 | 0.27 | 1 | 1 | cs | TRUE
72 | LV_988-7_0_4_line_72 | NAYY 4x150 SE | 63 | 66 | 0.0026798 | 0.208 | 0.08 | 261 | 0 | 0.27 | 1 | 1 | cs | TRUE
73 | LV_988-7_0_4_line_73 | NAYY 4x150 SE | 65 | 85 | 0.023456 | 0.208 | 0.08 | 261 | 0 | 0.27 | 1 | 1 | cs | TRUE
74 | LV_988-7_0_4_line_74 | NAYY 4x150 SE | 66 | 104 | 0.027958 | 0.208 | 0.08 | 261 | 0 | 0.27 | 1 | 1 | cs | TRUE
75 | LV_988-7_0_4_line_75 | NAYY 4x150 SE | 67 | 69 | 0.031241 | 0.208 | 0.08 | 261 | 0 | 0.27 | 1 | 1 | cs | TRUE
76 | LV_988-7_0_4_line_76 | NAYY 4x150 SE | 68 | 70 | 0.0017855 | 0.208 | 0.08 | 261 | 0 | 0.27 | 1 | 2 | cs | TRUE
77 | LV_988-7_0_4_line_77 | NAYY 4x150 SE | 70 | 71 | 0.019708 | 0.208 | 0.08 | 261 | 0 | 0.27 | 1 | 1 | cs | TRUE
78 | LV_988-7_0_4_line_78 | NAYY 4x150 SE | 70 | 72 | 0.02186 | 0.208 | 0.08 | 261 | 0 | 0.27 | 1 | 1 | cs | TRUE
79 | LV_988-7_0_4_line_79 | NAYY 4x150 SE | 71 | 101 | 0.027561 | 0.208 | 0.08 | 261 | 0 | 0.27 | 1 | 1 | cs | TRUE
80 | LV_988-7_0_4_line_80 | NAYY 4x150 SE | 72 | 79 | 0.019306 | 0.208 | 0.08 | 261 | 0 | 0.27 | 1 | 1 | cs | TRUE
81 | LV_988-7_0_4_line_81 | NAYY 4x150 SE | 73 | 74 | 0.0098879 | 0.208 | 0.08 | 261 | 0 | 0.27 | 1 | 1 | cs | TRUE
82 | LV_988-7_0_4_line_82 | NAYY 4x150 SE | 75 | 76 | 0.025754 | 0.208 | 0.08 | 261 | 0 | 0.27 | 1 | 1 | cs | TRUE
83 | LV_988-7_0_4_line_83 | NAYY 4x150 SE | 76 | 77 | 0.058244 | 0.208 | 0.08 | 261 | 0 | 0.27 | 1 | 1 | cs | TRUE
84 | LV_988-7_0_4_line_84 | NAYY 4x150 SE | 76 | 78 | 0.027115 | 0.208 | 0.08 | 261 | 0 | 0.27 | 1 | 1 | cs | TRUE
85 | LV_988-7_0_4_line_85 | NAYY 4x150 SE | 78 | 79 | 0.012921 | 0.208 | 0.08 | 261 | 0 | 0.27 | 1 | 1 | cs | TRUE
86 | LV_988-7_0_4_line_86 | NAYY 4x150 SE | 80 | 81 | 0.022843 | 0.208 | 0.08 | 261 | 0 | 0.27 | 1 | 1 | cs | TRUE
87 | LV_988-7_0_4_line_87 | NAYY 4x150 SE | 80 | 82 | 0.018317 | 0.208 | 0.08 | 261 | 0 | 0.27 | 1 | 1 | cs | TRUE
88 | LV_988-7_0_4_line_88 | NAYY 4x150 SE | 81 | 83 | 0.0022124 | 0.208 | 0.08 | 261 | 0 | 0.27 | 1 | 1 | cs | TRUE
89 | LV_988-7_0_4_line_89 | NAYY 4x150 SE | 82 | 84 | 0.033849 | 0.208 | 0.08 | 261 | 0 | 0.27 | 1 | 1 | cs | TRUE
90 | LV_988-7_0_4_line_90 | NAYY 4x150 SE | 82 | 85 | 0.0091926 | 0.208 | 0.08 | 261 | 0 | 0.27 | 1 | 1 | cs | TRUE
91 | LV_988-7_0_4_line_91 | NAYY 4x150 SE | 83 | 86 | 0.025974 | 0.208 | 0.08 | 261 | 0 | 0.27 | 1 | 1 | cs | TRUE
92 | LV_988-7_0_4_line_92 | NAYY 4x150 SE | 84 | 87 | 0.0067234 | 0.208 | 0.08 | 261 | 0 | 0.27 | 1 | 1 | cs | TRUE
93 | LV_988-7_0_4_line_93 | NAYY 4x150 SE | 84 | 88 | 0.012614 | 0.208 | 0.08 | 261 | 0 | 0.27 | 1 | 1 | cs | TRUE
94 | LV_988-7_0_4_line_94 | NAYY 4x150 SE | 86 | 89 | 0.012121 | 0.208 | 0.08 | 261 | 0 | 0.27 | 1 | 1 | cs | TRUE
95 | LV_988-7_0_4_line_95 | NAYY 4x150 SE | 87 | 91 | 0.0086017 | 0.208 | 0.08 | 261 | 0 | 0.27 | 1 | 1 | cs | TRUE
96 | LV_988-7_0_4_line_96 | NAYY 4x150 SE | 88 | 90 | 0.0039686 | 0.208 | 0.08 | 261 | 0 | 0.27 | 1 | 1 | cs | TRUE
97 | LV_988-7_0_4_line_97 | NAYY 4x150 SE | 89 | 102 | 0.04285 | 0.208 | 0.08 | 261 | 0 | 0.27 | 1 | 1 | cs | TRUE
98 | LV_988-7_0_4_line_98 | NAYY 4x150 SE | 89 | 103 | 0.020546 | 0.208 | 0.08 | 261 | 0 | 0.27 | 1 | 1 | cs | TRUE
99 | LV_988-7_0_4_line_99 | NAYY 4x150 SE | 92 | 93 | 0.013678 | 0.208 | 0.08 | 261 | 0 | 0.27 | 1 | 1 | cs | TRUE
100 | LV_988-7_0_4_line_100 | NAYY 4x150 SE | 93 | 94 | 0.015021 | 0.208 | 0.08 | 261 | 0 | 0.27 | 1 | 1 | cs | TRUE
101 | LV_988-7_0_4_line_101 | NAYY 4x150 SE | 94 | 95 | 0.0073164 | 0.208 | 0.08 | 261 | 0 | 0.27 | 1 | 1 | cs | TRUE
102 | LV_988-7_0_4_line_102 | NAYY 4x150 SE | 95 | 96 | 0.022507 | 0.208 | 0.08 | 261 | 0 | 0.27 | 1 | 1 | cs | TRUE
103 | LV_988-7_0_4_line_103 | NAYY 4x150 SE | 97 | 98 | 0.0035652 | 0.208 | 0.08 | 261 | 0 | 0.27 | 1 | 1 | cs | TRUE
104 | LV_988-7_0_4_line_104 | NAYY 4x150 SE | 98 | 99 | 0.033093 | 0.208 | 0.08 | 261 | 0 | 0.27 | 1 | 1 | cs | TRUE
105 | LV_988-7_0_4_line_105 | NAYY 4x150 SE | 101 | 105 | 0.033751 | 0.208 | 0.08 | 261 | 0 | 0.27 | 1 | 1 | cs | TRUE
106 | LV_988-7_0_4_line_106 | NAYY 4x150 SE | 103 | 109 | 0.010535 | 0.208 | 0.08 | 261 | 0 | 0.27 | 1 | 1 | cs | TRUE
107 | LV_988-7_0_4_line_107 | NAYY 4x150 SE | 104 | 105 | 0.018823 | 0.208 | 0.08 | 261 | 0 | 0.27 | 1 | 1 | cs | TRUE
108 | LV_988-7_0_4_line_108 | NAYY 4x150 SE | 105 | 106 | 0.012497 | 0.208 | 0.08 | 261 | 0 | 0.27 | 1 | 1 | cs | TRUE
109 | LV_988-7_0_4_line_109 | NAYY 4x150 SE | 106 | 107 | 0.023682 | 0.208 | 0.08 | 261 | 0 | 0.27 | 1 | 1 | cs | TRUE
110 | LV_988-7_0_4_line_110 | NAYY 4x150 SE | 107 | 108 | 0.028076 | 0.208 | 0.08 | 261 | 0 | 0.27 | 1 | 1 | cs | TRUE

## trafo
| name | std_type | hv_bus | lv_bus | sn_mva | vn_hv_kv | vn_lv_kv | vk_percent | vkr_percent | pfe_kw | i0_percent | shift_degree | tap_side | tap_neutral | tap_min | tap_max | tap_step_percent | tap_step_degree | tap_pos | tap_phase_shifter | parallel | df | in_service
0 | LV_988-7_0_4_trafo_45 | 0.25 MVA 20/0.4 kV | 112 | 37 | 0.25 | 20 | 0.4 | 6 | 1.44 | 0.8 | 0.32 | 150 | hv | 0 | -2 | 2 | 2.5 | 0 | 0 | FALSE | 1 | 1 | TRUE

## line_geodata
| x0 | y0 | x1 | y1 | x2 | y2 | x3 | y3 | x4 | y4 | x5 | y5 | x6 | y6 | x7 | y7
0 | 2617147.5991 | 1221631.2511 | 2617132.7066 | 1221627.3728
1 | 2617117.4255 | 1221623.3933 | 2617132.7066 | 1221627.3728
2 | 2617147.5991 | 1221631.2511 | 2617158.4295 | 1221634.0526
3 | 2617147.5991 | 1221631.2511 | 2617153.9199 | 1221604.9834
4 | 2617117.4255 | 1221623.3933 | 2617093.0332 | 1221617.4934
5 | 2617117.4255 | 1221623.3933 | 2617116.3305 | 1221632.2731 | 2617116.8944 | 1221636.6662 | 2617117.7682 | 1221639.7501
6 | 2617188.2391 | 1221641.7636 | 2617158.4295 | 1221634.0526
7 | 2617153.9199 | 1221604.9834 | 2617155.2805 | 1221599.3291
8 | 2617064.9578 | 1221610.7026 | 2617093.0332 | 1221617.4934
9 | 2617120.1927 | 1221650.3169 | 2617120.1852 | 1221647.6264 | 2617119.3818 | 1221644.7669 | 2617117.9757 | 1221640.4826 | 2617117.7682 | 1221639.7501
10 | 2617126.7736 | 1221648.6792 | 2617120.1927 | 1221650.3169
11 | 2617126.7736 | 1221648.6792 | 2617128.5771 | 1221651.9196 | 2617130.217 | 1221654.0478 | 2617132.6677 | 1221656.4228 | 2617134.3176 | 1221657.695 | 2617137.9906 | 1221659.7178 | 2617143.2503 | 1221661.2226 | 2617151.0484 | 1221663.049
12 | 2617120.1927 | 1221650.3169 | 2617105.8616 | 1221664.5841 | 2617098.3616 | 1221676.1106
13 | 2617192.3725 | 1221642.8328 | 2617188.2391 | 1221641.7636
14 | 2617064.9578 | 1221610.7026 | 2616967.9307 | 1221616.1716
15 | 2617225.7883 | 1221651.4766 | 2617192.3725 | 1221642.8328
16 | 2617252.3364 | 1221627.706 | 2617257.5829 | 1221620.6727 | 2617266.8803 | 1221606.5493
17 | 2617252.3364 | 1221627.706 | 2617243.8011 | 1221636.2975 | 2617237.8598 | 1221642.3283 | 2617232.7875 | 1221646.8607 | 2617225.7883 | 1221651.4766
18 | 2617225.7883 | 1221651.4766 | 2617253.5516 | 1221656.0482 | 2617262.1397 | 1221658.4447
19 | 2617225.7883 | 1221651.4766 | 2617216.7801 | 1221667.5333
20 | 2617286.0204 | 1221665.1084 | 2617262.1397 | 1221658.4447
21 | 2617216.7801 | 1221667.5333 | 2617212.568 | 1221675.041 | 2617209.4897 | 1221680.6993
22 | 2617306.3009 | 1221550.3394 | 2617300.7615 | 1221566.8218
23 | 2617306.3009 | 1221550.3394 | 2617309.5805 | 1221544.1453
24 | 2617300.7615 | 1221566.8218 | 2617295.786 | 1221587.6306 | 2617295.6626 | 1221590.3647
25 | 2617309.5805 | 1221544.1453 | 2617302.6545 | 1221533.9082 | 2617298.4659 | 1221526.5918 | 2617296.0021 | 1221523.4829 | 2617291.9818 | 1221520.9142 | 2617279.5924 | 1221516.3982
26 | 2617309.5805 | 1221544.1453 | 2617322.2792 | 1221520.2016 | 2617328.3039 | 1221507.7143
27 | 2617295.6626 | 1221590.3647 | 2617294.8134 | 1221609.1736 | 2617296.5894 | 1221624.185
28 | 2617253.2032 | 1221506.2047 | 2617255.6762 | 1221506.1229 | 2617257.9662 | 1221506.3963 | 2617274.3345 | 1221514.4817 | 2617279.5924 | 1221516.3982
29 | 2617335.504 | 1221492.7907 | 2617328.3039 | 1221507.7143
30 | 2617306.062 | 1221657.8373 | 2617296.9383 | 1221627.1346 | 2617296.5894 | 1221624.185
31 | 2617335.504 | 1221492.7907 | 2617353.6176 | 1221493.787
32 | 2617335.504 | 1221492.7907 | 2617340.4089 | 1221467.6236 | 2617342.4572 | 1221435.1343
33 | 2617309.2652 | 1221668.6166 | 2617303.3107 | 1221668.6994 | 2617295.7434 | 1221667.8215 | 2617286.0204 | 1221665.1084
34 | 2617200.7549 | 1221696.7549 | 2617209.4897 | 1221680.6993
35 | 2617309.2652 | 1221668.6166 | 2617311.4047 | 1221674.9726
36 | 2617309.2652 | 1221668.6166 | 2617306.062 | 1221657.8373
37 | 2617313.8706 | 1221682.2983 | 2617311.4047 | 1221674.9726
38 | 2617325.1779 | 1221715.8902 | 2617313.8706 | 1221682.2983
39 | 2617325.1779 | 1221715.8902 | 2617340.8603 | 1221711.8333 | 2617344.8277 | 1221711.1337
40 | 2617325.1779 | 1221715.8902 | 2617335.6276 | 1221745.4599 | 2617338.6689 | 1221753.3956 | 2617339.7601 | 1221755.5157
41 | 2617513.4644 | 1221908.2978 | 2617528.9142 | 1221922.0418
42 | 2617513.4644 | 1221908.2978 | 2617507.7194 | 1221903.1871
43 | 2617528.9142 | 1221922.0418 | 2617531.3457 | 1221924.2048
44 | 2617493.6902 | 1221890.7069 | 2617507.7194 | 1221903.1871
45 | 2617531.6354 | 1221924.4625 | 2617531.3457 | 1221924.2048
46 | 2617474.4285 | 1221873.572 | 2617493.6902 | 1221890.7069
47 | 2617531.6354 | 1221924.4625 | 2617578.6003 | 1221996.3489
48 | 2617474.4285 | 1221873.572 | 2617472.9632 | 1221866.3079 | 2617472.8548 | 1221865.5102
49 | 2617474.4285 | 1221873.572 | 2617465.172 | 1221866.6983
50 | 2617625.1403 | 1221962.6664 | 2617578.6003 | 1221996.3489
51 | 2617471.3818 | 1221853.8182 | 2617471.9385 | 1221858.7672 | 2617472.8548 | 1221865.5102
52 | 2617447.5382 | 1221853.604 | 2617465.172 | 1221866.6983
53 | 2617527.8249 | 1221791.0026 | 2617488.2521 | 1221822.9608 | 2617477.6498 | 1221832.1425
54 | 2617471.082 | 1221837.8303 | 2617477.6498 | 1221832.1425
55 | 2617527.8249 | 1221791.0026 | 2617555.784 | 1221772.5295 | 2617569.1421 | 1221764.1596
56 | 2617471.082 | 1221837.8303 | 2617470.773 | 1221844.9446 | 2617471.1254 | 1221851.5384 | 2617471.3818 | 1221853.8182
57 | 2617578.6187 | 1221758.2217 | 2617569.1421 | 1221764.1596
58 | 2617578.6187 | 1221758.2217 | 2617592.9595 | 1221746.1124
59 | 2617447.5382 | 1221853.604 | 2617444.9501 | 1221851.522
60 | 2617420.2818 | 1221831.6784 | 2617444.9501 | 1221851.522
61 | 2617592.9595 | 1221746.1124 | 2617740.4098 | 1221823.1912
62 | 2617592.9595 | 1221746.1124 | 2617576.233 | 1221721.0407
63 | 2617420.2818 | 1221831.6784 | 2617418.2817 | 1221830.1171
64 | 2617420.2818 | 1221831.6784 | 2617411.8338 | 1221838.958 | 2617409.1618 | 1221842.9478
65 | 2617253.1144 | 1221846.587 | 2617226.8642 | 1221832.8462
66 | 2617266.0425 | 1221853.3544 | 2617253.1144 | 1221846.587
67 | 2617185.636 | 1221811.2648 | 2617226.8642 | 1221832.8462
68 | 2617185.636 | 1221811.2648 | 2617179.4954 | 1221818.0845
69 | 2617185.636 | 1221811.2648 | 2617207.114 | 1221788.3578 | 2617211.2436 | 1221784.5452 | 2617213.3018 | 1221783.0084
70 | 2617179.4954 | 1221818.0845 | 2617175.1114 | 1221788.6031
71 | 2617179.4954 | 1221818.0845 | 2617164.2037 | 1221836.807
72 | 2617215.5591 | 1221781.5762 | 2617214.2841 | 1221782.2749 | 2617213.3018 | 1221783.0084
73 | 2617164.2037 | 1221836.807 | 2617184.8898 | 1221847.865
74 | 2617215.5591 | 1221781.5762 | 2617216.9278 | 1221780.8261 | 2617220.2311 | 1221779.4682 | 2617227.8747 | 1221777.5113 | 2617239.9571 | 1221774.9891 | 2617242.4853 | 1221774.4122
75 | 2617375.5945 | 1221705.7085 | 2617344.8277 | 1221711.1337
76 | 2617340.5771 | 1221757.1032 | 2617339.7601 | 1221755.5157
77 | 2617340.5771 | 1221757.1032 | 2617327.8261 | 1221757.3775 | 2617321.7266 | 1221757.7823 | 2617320.8973 | 1221757.9204
78 | 2617340.5771 | 1221757.1032 | 2617351.3925 | 1221770.409 | 2617354.5685 | 1221773.8914
79 | 2617320.8973 | 1221757.9204 | 2617314.4416 | 1221758.9952 | 2617293.8712 | 1221763.3043
80 | 2617368.0646 | 1221787.6625 | 2617363.1041 | 1221783.2505 | 2617354.5685 | 1221773.8914
81 | 2617403.6597 | 1221851.1635 | 2617409.1618 | 1221842.9478
82 | 2617397.98 | 1221814.27 | 2617418.2817 | 1221830.1171
83 | 2617397.98 | 1221814.27 | 2617385.5473 | 1221835.5128 | 2617371.7716 | 1221836.0953 | 2617364.2674 | 1221834.4503 | 2617354.6511 | 1221827.007
84 | 2617397.98 | 1221814.27 | 2617377.7194 | 1221796.2497
85 | 2617377.7194 | 1221796.2497 | 2617368.0646 | 1221787.6625
86 | 2617209.1517 | 1221860.8329 | 2617229.2973 | 1221871.6001
87 | 2617192.9968 | 1221852.1987 | 2617209.1517 | 1221860.8329
88 | 2617231.2486 | 1221872.643 | 2617229.2973 | 1221871.6001
89 | 2617192.9968 | 1221852.1987 | 2617186.5723 | 1221865.4323 | 2617184.8406 | 1221868.9071 | 2617178.0962 | 1221882.6068
90 | 2617192.9968 | 1221852.1987 | 2617184.8898 | 1221847.865
91 | 2617231.2486 | 1221872.643 | 2617254.154 | 1221884.8906
92 | 2617178.0962 | 1221882.6068 | 2617172.0452 | 1221879.676
93 | 2617178.0962 | 1221882.6068 | 2617189.7175 | 1221887.5127
94 | 2617264.8426 | 1221890.6059 | 2617254.154 | 1221884.8906
95 | 2617164.3038 | 1221875.9263 | 2617172.0452 | 1221879.676
96 | 2617193.3737 | 1221889.0561 | 2617189.7175 | 1221887.5127
97 | 2617264.8426 | 1221890.6059 | 2617241.454 | 1221926.5101
98 | 2617264.8426 | 1221890.6059 | 2617278.2805 | 1221896.6483 | 2617283.1286 | 1221899.8532
99 | 2617347.1863 | 1221390.5764 | 2617350.0394 | 1221377.1991
100 | 2617347.1863 | 1221390.5764 | 2617345.0381 | 1221405.4426
101 | 2617345.0381 | 1221405.4426 | 2617343.9917 | 1221412.6838
102 | 2617342.4572 | 1221435.1343 | 2617343.7803 | 1221414.1468 | 2617343.9917 | 1221412.6838
103 | 2617357.1794 | 1221493.8876 | 2617355.7761 | 1221493.9057 | 2617353.6176 | 1221493.787
104 | 2617357.1794 | 1221493.8876 | 2617357.4918 | 1221498.6246 | 2617357.5862 | 1221502.6939 | 2617356.842 | 1221508.2171 | 2617349.8046 | 1221525.5444
105 | 2617260.8369 | 1221770.2244 | 2617293.8712 | 1221763.3043
106 | 2617291.9171 | 1221905.663 | 2617283.1286 | 1221899.8532
107 | 2617260.8369 | 1221770.2244 | 2617242.4853 | 1221774.4122
108 | 2617260.8369 | 1221770.2244 | 2617262.4584 | 1221776.0547 | 2617263.6175 | 1221779.1821 | 2617265.005 | 1221781.9655 | 2617265.005 | 1221781.9655
109 | 2617280.4735 | 1221799.8979 | 2617265.005 | 1221781.9655
110 | 2617297.2605 | 1221822.2711 | 2617291.8186 | 1221813.05 | 2617280.4735 | 1221799.8979

## bus_geodata
| x | y | coords
0 | 2617132.7066 | 1221627.3728
1 | 2617147.5991 | 1221631.2511
2 | 2617117.4255 | 1221623.3933
3 | 2617158.4295 | 1221634.0526
4 | 2617153.9199 | 1221604.9834
5 | 2617093.0332 | 1221617.4934
6 | 2617117.7682 | 1221639.7501
7 | 2617126.7736 | 1221648.6792
8 | 2617120.1927 | 1221650.3169
9 | 2617151.0484 | 1221663.049
10 | 2617188.2391 | 1221641.7636
11 | 2617155.2805 | 1221599.3291
12 | 2617064.9578 | 1221610.7026
13 | 2617098.3616 | 1221676.1106
14 | 2617192.3725 | 1221642.8328
15 | 2616967.9307 | 1221616.1716
16 | 2617266.8803 | 1221606.5493
17 | 2617252.3364 | 1221627.706
18 | 2617225.7883 | 1221651.4766
19 | 2617262.1397 | 1221658.4447
20 | 2617216.7801 | 1221667.5333
21 | 2617306.3009 | 1221550.3394
22 | 2617300.7615 | 1221566.8218
23 | 2617309.5805 | 1221544.1453
24 | 2617295.6626 | 1221590.3647
25 | 2617279.5924 | 1221516.3982
26 | 2617328.3039 | 1221507.7143
27 | 2617296.5894 | 1221624.185
28 | 2617253.2032 | 1221506.2047
29 | 2617335.504 | 1221492.7907
30 | 2617286.0204 | 1221665.1084
31 | 2617209.4897 | 1221680.6993
32 | 2617309.2652 | 1221668.6166
33 | 2617200.7549 | 1221696.7549
34 | 2617311.4047 | 1221674.9726
35 | 2617306.062 | 1221657.8373
36 | 2617313.8706 | 1221682.2983
37 | 2617325.1779 | 1221715.8902
38 | 2617513.4644 | 1221908.2978
39 | 2617528.9142 | 1221922.0418
40 | 2617507.7194 | 1221903.1871
41 | 2617531.3457 | 1221924.2048
42 | 2617493.6902 | 1221890.7069
43 | 2617531.6354 | 1221924.4625
44 | 2617474.4285 | 1221873.572
45 | 2617578.6003 | 1221996.3489
46 | 2617472.8548 | 1221865.5102
47 | 2617465.172 | 1221866.6983
48 | 2617477.6498 | 1221832.1425
49 | 2617527.8249 | 1221791.0026
50 | 2617471.082 | 1221837.8303
51 | 2617569.1421 | 1221764.1596
52 | 2617471.3818 | 1221853.8182
53 | 2617578.6187 | 1221758.2217
54 | 2617447.5382 | 1221853.604
55 | 2617444.9501 | 1221851.522
56 | 2617592.9595 | 1221746.1124
57 | 2617420.2818 | 1221831.6784
58 | 2617253.1144 | 1221846.587
59 | 2617226.8642 | 1221832.8462
60 | 2617266.0425 | 1221853.3544
61 | 2617185.636 | 1221811.2648
62 | 2617179.4954 | 1221818.0845
63 | 2617213.3018 | 1221783.0084
64 | 2617175.1114 | 1221788.6031
65 | 2617164.2037 | 1221836.807
66 | 2617215.5591 | 1221781.5762
67 | 2617344.8277 | 1221711.1337
68 | 2617339.7601 | 1221755.5157
69 | 2617375.5945 | 1221705.7085
70 | 2617340.5771 | 1221757.1032
71 | 2617320.8973 | 1221757.9204
72 | 2617354.5685 | 1221773.8914
73 | 2617409.1618 | 1221842.9478
74 | 2617403.6597 | 1221851.1635
75 | 2617418.2817 | 1221830.1171
76 | 2617397.98 | 1221814.27
77 | 2617354.6511 | 1221827.007
78 | 2617377.7194 | 1221796.2497
79 | 2617368.0646 | 1221787.6625
80 | 2617209.1517 | 1221860.8329
81 | 2617229.2973 | 1221871.6001
82 | 2617192.9968 | 1221852.1987
83 | 2617231.2486 | 1221872.643
84 | 2617178.0962 | 1221882.6068
85 | 2617184.8898 | 1221847.865
86 | 2617254.154 | 1221884.8906
87 | 2617172.0452 | 1221879.676
88 | 2617189.7175 | 1221887.5127
89 | 2617264.8426 | 1221890.6059
90 | 2617193.3737 | 1221889.0561
91 | 2617164.3038 | 1221875.9263
92 | 2617350.0394 | 1221377.1991
93 | 2617347.1863 | 1221390.5764
94 | 2617345.0381 | 1221405.4426
95 | 2617343.9917 | 1221412.6838
96 | 2617342.4572 | 1221435.1343
97 | 2617353.6176 | 1221493.787
98 | 2617357.1794 | 1221493.8876
99 | 2617349.8046 | 1221525.5444
100 | 2617625.1403 | 1221962.6664
101 | 2617293.8712 | 1221763.3043
102 | 2617241.454 | 1221926.5101
103 | 2617283.1286 | 1221899.8532
104 | 2617242.4853 | 1221774.4122
105 | 2617260.8369 | 1221770.2244
106 | 2617265.005 | 1221781.9655
107 | 2617280.4735 | 1221799.8979
108 | 2617297.2605 | 1221822.2711
109 | 2617291.9171 | 1221905.663
110 | 2617576.233 | 1221721.0407
111 | 2617740.4098 | 1221823.1912
112 | 2617340.5771 | 1221757.1032

## line_std_types
| c_nf_per_km | r_ohm_per_km | x_ohm_per_km | max_i_ka | type | q_mm2 | alpha | voltage_rating
NAYY 4x50 SE | 210 | 0.642 | 0.083 | 0.142 | cs | 50 | 0.00403 | LV
NAYY 4x120 SE | 264 | 0.225 | 0.08 | 0.242 | cs | 120 | 0.00403 | LV
NAYY 4x150 SE | 261 | 0.208 | 0.08 | 0.27 | cs | 150 | 0.00403 | LV
NA2XS2Y 1x95 RM/25 12/20 kV | 216 | 0.313 | 0.132 | 0.252 | cs | 95 | 0.00403 | MV
NA2XS2Y 1x185 RM/25 12/20 kV | 273 | 0.161 | 0.117 | 0.362 | cs | 185 | 0.00403 | MV
NA2XS2Y 1x240 RM/25 12/20 kV | 304 | 0.122 | 0.112 | 0.421 | cs | 240 | 0.00403 | MV
NA2XS2Y 1x95 RM/25 6/10 kV | 315 | 0.313 | 0.123 | 0.249 | cs | 95 | 0.00403 | MV
NA2XS2Y 1x185 RM/25 6/10 kV | 406 | 0.161 | 0.11 | 0.358 | cs | 185 | 0.00403 | MV
NA2XS2Y 1x240 RM/25 6/10 kV | 456 | 0.122 | 0.105 | 0.416 | cs | 240 | 0.00403 | MV
NA2XS2Y 1x150 RM/25 12/20 kV | 250 | 0.206 | 0.116 | 0.319 | cs | 150 | 0.00403 | MV
NA2XS2Y 1x120 RM/25 12/20 kV | 230 | 0.253 | 0.119 | 0.283 | cs | 120 | 0.00403 | MV
NA2XS2Y 1x70 RM/25 12/20 kV | 190 | 0.443 | 0.132 | 0.22 | cs | 70 | 0.00403 | MV
NA2XS2Y 1x150 RM/25 6/10 kV | 360 | 0.206 | 0.11 | 0.315 | cs | 150 | 0.00403 | MV
NA2XS2Y 1x120 RM/25 6/10 kV | 340 | 0.253 | 0.113 | 0.28 | cs | 120 | 0.00403 | MV
NA2XS2Y 1x70 RM/25 6/10 kV | 280 | 0.443 | 0.123 | 0.217 | cs | 70 | 0.00403 | MV
N2XS(FL)2Y 1x120 RM/35 64/110 kV | 112 | 0.153 | 0.166 | 0.366 | cs | 120 | 0.00393 | HV
N2XS(FL)2Y 1x185 RM/35 64/110 kV | 125 | 0.099 | 0.156 | 0.457 | cs | 185 | 0.00393 | HV
N2XS(FL)2Y 1x240 RM/35 64/110 kV | 135 | 0.075 | 0.149 | 0.526 | cs | 240 | 0.00393 | HV
N2XS(FL)2Y 1x300 RM/35 64/110 kV | 144 | 0.06 | 0.144 | 0.588 | cs | 300 | 0.00393 | HV
15-AL1/3-ST1A 0.4 | 11 | 1.8769 | 0.35 | 0.105 | ol | 16 | 0.00403 | LV
24-AL1/4-ST1A 0.4 | 11.25 | 1.2012 | 0.335 | 0.14 | ol | 24 | 0.00403 | LV
48-AL1/8-ST1A 0.4 | 12.2 | 0.5939 | 0.3 | 0.21 | ol | 48 | 0.00403 | LV
94-AL1/15-ST1A 0.4 | 13.2 | 0.306 | 0.29 | 0.35 | ol | 94 | 0.00403 | LV
34-AL1/6-ST1A 10.0 | 9.7 | 0.8342 | 0.36 | 0.17 | ol | 34 | 0.00403 | MV
48-AL1/8-ST1A 10.0 | 10.1 | 0.5939 | 0.35 | 0.21 | ol | 48 | 0.00403 | MV
70-AL1/11-ST1A 10.0 | 10.4 | 0.4132 | 0.339 | 0.29 | ol | 70 | 0.00403 | MV
94-AL1/15-ST1A 10.0 | 10.75 | 0.306 | 0.33 | 0.35 | ol | 94 | 0.00403 | MV
122-AL1/20-ST1A 10.0 | 11.1 | 0.2376 | 0.323 | 0.41 | ol | 122 | 0.00403 | MV
149-AL1/24-ST1A 10.0 | 11.25 | 0.194 | 0.315 | 0.47 | ol | 149 | 0.00403 | MV
34-AL1/6-ST1A 20.0 | 9.15 | 0.8342 | 0.382 | 0.17 | ol | 34 | 0.00403 | MV
48-AL1/8-ST1A 20.0 | 9.5 | 0.5939 | 0.372 | 0.21 | ol | 48 | 0.00403 | MV
70-AL1/11-ST1A 20.0 | 9.7 | 0.4132 | 0.36 | 0.29 | ol | 70 | 0.00403 | MV
94-AL1/15-ST1A 20.0 | 10 | 0.306 | 0.35 | 0.35 | ol | 94 | 0.00403 | MV
122-AL1/20-ST1A 20.0 | 10.3 | 0.2376 | 0.344 | 0.41 | ol | 122 | 0.00403 | MV
149-AL1/24-ST1A 20.0 | 10.5 | 0.194 | 0.337 | 0.47 | ol | 149 | 0.00403 | MV
184-AL1/30-ST1A 20.0 | 10.75 | 0.1571 | 0.33 | 0.535 | ol | 184 | 0.00403 | MV
243-AL1/39-ST1A 20.0 | 11 | 0.1188 | 0.32 | 0.645 | ol | 243 | 0.00403 | MV
48-AL1/8-ST1A 110.0 | 8 | 0.5939 | 0.46 | 0.21 | ol | 48 | 0.00403 | HV
70-AL1/11-ST1A 110.0 | 8.4 | 0.4132 | 0.45 | 0.29 | ol | 70 | 0.00403 | HV
94-AL1/15-ST1A 110.0 | 8.65 | 0.306 | 0.44 | 0.35 | ol | 94 | 0.00403 | HV
122-AL1/20-ST1A 110.0 | 8.5 | 0.2376 | 0.43 | 0.41 | ol | 122 | 0.00403 | HV
149-AL1/24-ST1A 110.0 | 8.75 | 0.194 | 0.41 | 0.47 | ol | 149 | 0.00403 | HV
184-AL1/30-ST1A 110.0 | 8.8 | 0.1571 | 0.4 | 0.535 | ol | 184 | 0.00403 | HV
243-AL1/39-ST1A 110.0 | 9 | 0.1188 | 0.39 | 0.645 | ol | 243 | 0.00403 | HV
305-AL1/39-ST1A 110.0 | 9.2 | 0.0949 | 0.38 | 0.74 | ol | 305 | 0.00403 | HV
490-AL1/64-ST1A 110.0 | 9.75 | 0.059 | 0.37 | 0.96 | ol | 490 | 0.00403 | HV
679-AL1/86-ST1A 110.0 | 9.95 | 0.042 | 0.36 | 1.15 | ol | 679 | 0.00403 | HV
490-AL1/64-ST1A 220.0 | 10 | 0.059 | 0.285 | 0.96 | ol | 490 | 0.00403 | HV
679-AL1/86-ST1A 220.0 | 11.7 | 0.042 | 0.275 | 1.15 | ol | 679 | 0.00403 | HV
490-AL1/64-ST1A 380.0 | 11 | 0.059 | 0.253 | 0.96 | ol | 490 | 0.00403 | HV
679-AL1/86-ST1A 380.0 | 14.6 | 0.042 | 0.25 | 1.15 | ol | 679 | 0.00403 | HV

## trafo_std_types
| i0_percent | pfe_kw | vkr_percent | sn_mva | vn_lv_kv | vn_hv_kv | vk_percent | shift_degree | vector_group | tap_side | tap_neutral | tap_min | tap_max | tap_step_degree | tap_step_percent | tap_phase_shifter
160 MVA 380/110 kV | 0.06 | 60 | 0.25 | 160 | 110 | 380 | 12.2 | 0 | Yy0 | hv | 0 | -9 | 9 | 0 | 1.5 | FALSE
100 MVA 220/110 kV | 0.06 | 55 | 0.26 | 100 | 110 | 220 | 12 | 0 | Yy0 | hv | 0 | -9 | 9 | 0 | 1.5 | FALSE
63 MVA 110/20 kV | 0.04 | 22 | 0.32 | 63 | 20 | 110 | 18 | 150 | YNd5 | hv | 0 | -9 | 9 | 0 | 1.5 | FALSE
40 MVA 110/20 kV | 0.05 | 18 | 0.34 | 40 | 20 | 110 | 16.2 | 150 | YNd5 | hv | 0 | -9 | 9 | 0 | 1.5 | FALSE
25 MVA 110/20 kV | 0.07 | 14 | 0.41 | 25 | 20 | 110 | 12 | 150 | YNd5 | hv | 0 | -9 | 9 | 0 | 1.5 | FALSE
63 MVA 110/10 kV | 0.04 | 22 | 0.32 | 63 | 10 | 110 | 18 | 150 | YNd5 | hv | 0 | -9 | 9 | 0 | 1.5 | FALSE
40 MVA 110/10 kV | 0.05 | 18 | 0.34 | 40 | 10 | 110 | 16.2 | 150 | YNd5 | hv | 0 | -9 | 9 | 0 | 1.5 | FALSE
25 MVA 110/10 kV | 0.07 | 14 | 0.41 | 25 | 10 | 110 | 12 | 150 | YNd5 | hv | 0 | -9 | 9 | 0 | 1.5 | FALSE
0.25 MVA 20/0.4 kV | 0.32 | 0.8 | 1.44 | 0.25 | 0.4 | 20 | 6 | 150 | Yzn5 | hv | 0 | -2 | 2 | 0 | 2.5 | FALSE
0.4 MVA 20/0.4 kV | 0.3375 | 1.35 | 1.425 | 0.4 | 0.4 | 20 | 6 | 150 | Dyn5 | hv | 0 | -2 | 2 | 0 | 2.5 | FALSE
0.63 MVA 20/0.4 kV | 0.2619 | 1.65 | 1.206 | 0.63 | 0.4 | 20 | 6 | 150 | Dyn5 | hv | 0 | -2 | 2 | 0 | 2.5 | FALSE
0.25 MVA 10/0.4 kV | 0.24 | 0.6 | 1.2 | 0.25 | 0.4 | 10 | 4 | 150 | Dyn5 | hv | 0 | -2 | 2 | 0 | 2.5 | FALSE
0.4 MVA 10/0.4 kV | 0.2375 | 0.95 | 1.325 | 0.4 | 0.4 | 10 | 4 | 150 | Dyn5 | hv | 0 | -2 | 2 | 0 | 2.5 | FALSE
0.63 MVA 10/0.4 kV | 0.1873 | 1.18 | 1.0794 | 0.63 | 0.4 | 10 | 4 | 150 | Dyn5 | hv | 0 | -2 | 2 | 0 | 2.5 | FALSE

## trafo3w_std_types
| sn_hv_mva | sn_mv_mva | sn_lv_mva | vn_hv_kv | vn_mv_kv | vn_lv_kv | vk_hv_percent | vk_mv_percent | vk_lv_percent | vkr_hv_percent | vkr_mv_percent | vkr_lv_percent | pfe_kw | i0_percent | shift_mv_degree | shift_lv_degree | vector_group | tap_side | tap_neutral | tap_min | tap_max | tap_step_percent
63/25/38 MVA 110/20/10 kV | 63 | 25 | 38 | 110 | 20 | 10 | 10.4 | 10.4 | 10.4 | 0.28 | 0.32 | 0.35 | 35 | 0.89 | 0 | 0 | YN0yn0yn0 | hv | 0 | -10 | 10 | 1.2
63/25/38 MVA 110/10/10 kV | 63 | 25 | 38 | 110 | 10 | 10 | 10.4 | 10.4 | 10.4 | 0.28 | 0.32 | 0.35 | 35 | 0.89 | 0 | 0 | YN0yn0yn0 | hv | 0 | -10 | 10 | 1.2

## fuse_std_types
| fuse_type | i_rated_a | t_avg | t_min | t_total | x_avg | x_min | x_total
HV 100A | HV 100A | 100 | 0 | [10.0, 3.64, 0.854, 0.281, 0.1, 0.0531, 0.022, 0.01] | [10.0, 4.267, 1.21, 0.403, 0.1, 0.058, 0.022, 0.01] | 0 | [300.0, 350.0, 450.0, 550.0, 700.0, 850.0, 1200.0, 1752.0] | [600.0, 700.0, 900.0, 1150.0, 1665.0, 2000.0, 3000.0, 4313.0]
HV 10A | HV 10A | 10 | 0 | [10.0, 1675.0, 0.344, 0.156, 0.1, 0.0417, 0.0171, 0.01] | [10.0, 1.3, 0.3, 0.155, 0.1, 0.0555, 0.023, 0.01] | 0 | [30.0, 32.0, 35.0, 37.0, 39.0, 50.0, 70.0, 88.0] | [60.0, 70.0, 80.0, 87.0, 94.0, 110.0, 150.0, 216.0]
HV 125A | HV 125A | 125 | 0 | [10.0, 1.82, 0.344, 0.1, 0.0467, 0.0269, 0.01] | [10.0, 2.478, 0.426, 0.1, 0.0427, 0.0211, 0.01] | 0 | [375.0, 500.0, 700.0, 925.0, 1200.0, 1500.0, 2341.0] | [750.0, 1000.0, 1500.0, 2200.0, 3000.0, 4000.0, 5765.0]
HV 160A | HV 160A | 160 | 0 | [10.0, 4.15, 1.03, 0.198, 0.1, 0.051, 0.0172, 0.01] | [10.0, 2.3, 0.734, 0.274, 0.1, 0.046, 0.0177, 0.01] | 0 | [480.0, 550.0, 700.0, 1000.0, 1260.0, 1600.0, 2500.0, 3227.0] | [960.0, 1300.0, 1700.0, 2200.0, 2996.0, 4000.0, 6000.0, 7946.0]
HV 16A | HV 16A | 16 | 0 | [10.0, 0.352, 0.164, 0.1, 0.0649, 0.0342, 0.01] | [10.0, 2.34, 0.722, 0.181, 0.1, 0.055, 0.0296, 0.01] | 0 | [48.0, 60.0, 65.0, 71.0, 80.0, 100.0, 162.0] | [96.0, 110.0, 125.0, 150.0, 168.0, 200.0, 250.0, 398.0]
HV 200A | HV 200A | 200 | 0 | [10.0, 4.267, 1.21, 0.403, 0.1, 0.058, 0.022, 0.01] | [10.0, 3.73, 1.654, 0.328, 0.1, 0.0531, 0.019, 0.01] | 0 | [600.0, 700.0, 900.0, 1150.0, 1665.0, 2000.0, 3000.0, 4313.0] | [1200.0, 1500.0, 1800.0, 2700.0, 3960.0, 5000.0, 7500.0, 10620.0]
HV 20A | HV 20A | 20 | 0 | [10.0, 1.3, 0.3, 0.155, 0.1, 0.0555, 0.023, 0.01] | [10.0, 1.3, 0.161, 0.1, 0.0611, 0.0399, 0.0141, 0.01] | 0 | [60.0, 70.0, 80.0, 87.0, 94.0, 110.0, 150.0, 216.0] | [120.0, 150.0, 200.0, 223.0, 260.0, 300.0, 450.0, 532.0]
HV 25A | HV 25A | 25 | 0 | [10.0, 2.512, 0.833, 0.299, 0.1, 0.0372, 0.0223, 0.01] | [10.0, 3.125, 0.597, 0.198, 0.1, 0.0378, 0.022, 0.01] | 0 | [75.0, 82.0, 90.0, 100.0, 124.0, 170.0, 200.0, 289.0] | [150.0, 170.0, 210.0, 250.0, 294.0, 400.0, 500.0, 711.0]
HV 31.5A | HV 31.5A | 31.5 | 0 | [10.0, 2.34, 0.722, 0.181, 0.1, 0.055, 0.0296, 0.01] | [10.0, 2.84, 0.368, 0.164, 0.1, 0.0621, 0.0378, 0.0195, 0.01] | 0 | [95.0, 110.0, 125.0, 150.0, 165.0, 200.0, 250.0, 390.0] | [189.0, 220.0, 300.0, 350.0, 393.0, 450.0, 530.0, 700.0, 960.0]
HV 40A | HV 40A | 40 | 0 | [10.0, 1.3, 0.161, 0.1, 0.0611, 0.0399, 0.0141, 0.01] | [10.0, 2.05, 0.369, 0.198, 0.1, 0.051, 0.0298, 0.01] | 0 | [120.0, 150.0, 200.0, 223.0, 260.0, 300.0, 450.0, 532.0] | [240.0, 300.0, 400.0, 450.0, 530.0, 650.0, 800.0, 1311.0]
HV 50A | HV 50A | 50 | 0 | [10.0, 3.215, 0.597, 0.198, 0.1, 0.0378, 0.022, 0.01] | [10.0, 3.64, 0.854, 0.281, 0.1, 0.0531, 0.022, 0.01] | 0 | [150.0, 170.0, 210.0, 250.0, 294.0, 400.0, 500.0, 711.0] | [300.0, 350.0, 450.0, 550.0, 700.0, 850.0, 1200.0, 1752.0]
HV 6.3A | HV 6.3A | 6.3 | 0 | [10.0, 1.39, 0.344, 0.168, 0.1, 0.056, 0.0263, 0.01] | [10.0, 1.711, 0.516, 0.198, 0.1, 0.0634, 0.0303, 0.01] | 0 | [19.0, 19.5, 20.4, 20.8, 22.0, 25.0, 32.0, 48.0] | [38.0, 40.0, 43.0, 48.0, 53.0, 60.0, 75.0, 118.0]
HV 63A | HV 63A | 63 | 0 | [10.0, 2.84, 0.368, 0.164, 0.1, 0.0621, 0.0378, 0.0195, 0.01] | [10.0, 1.82, 0.344, 0.1, 0.0467, 0.0269, 0.01] | 0 | [189.0, 220.0, 300.0, 350.0, 393.0, 450.0, 530.0, 700.0, 961.0] | [378.0, 500.0, 700.0, 934.0, 1200.0, 1500.0, 2366.0]
HV 80A | HV 80A | 80 | 0 | [10.0, 2.05, 0.369, 0.198, 0.1, 0.051, 0.0298, 0.01] | [10.0, 4.15, 1.03, 0.198, 0.1, 0.051, 0.0172, 0.01] | 0 | [240.0, 300.0, 400.0, 450.0, 530.0, 650.0, 800.0, 1311.0] | [480.0, 550.0, 700.0, 1000.0, 1260.0, 1600.0, 2500.0, 3227.0]
Siemens NH-1-100 | Siemens NH-1-100 | 100 | [5400.0, 2000.0, 400.0, 20.0, 1.0, 0.2, 0.012, 0.004] | 0 | 0 | [150.0, 190.0, 250.0, 430.0, 900.0, 1250.0, 2700.0, 3600.0] | 0 | 0
Siemens NH-1-125 | Siemens NH-1-125 | 125 | [4800.0, 120.0, 7.0, 0.1, 0.004] | 0 | 0 | [180.0, 400.0, 740.0, 2000.0, 4250.0] | 0 | 0
Siemens NH-1-16 | Siemens NH-1-16 | 16 | [4000.0, 400.0, 2.0, 0.1, 0.04, 0.01] | 0 | 0 | [26.0, 35.0, 75.0, 150.0, 200.0, 300.0] | 0 | 0
Siemens NH-1-160 | Siemens NH-1-160 | 160 | [4800.0, 120.0, 7.0, 0.1, 0.004] | 0 | 0 | [210.0, 500.0, 900.0, 2300.0, 5000.0] | 0 | 0
Siemens NH-1-25 | Siemens NH-1-25 | 25 | [4000.0, 1000.0, 10.0, 0.2, 0.02, 0.01] | 0 | 0 | [40.0, 50.0, 100.0, 210.0, 400.0, 500.0] | 0 | 0
Siemens NH-1-50 | Siemens NH-1-50 | 50 | [4000.0, 40.0, 4.0, 1.0, 0.02, 0.01] | 0 | 0 | [86.0, 200.0, 300.0, 400.0, 1000.0, 1280.0] | 0 | 0
Siemens NH-1-63 | Siemens NH-1-63 | 63 | [4000.0, 100.0, 10.0, 2.0, 0.04, 0.01] | 0 | 0 | [100.0, 200.0, 300.0, 400.0, 1000.0, 1500.0] | 0 | 0
Siemens NH-1-80 | Siemens NH-1-80 | 80 | [4800.0, 120.0, 7.0, 0.1, 0.01] | 0 | 0 | [150.58, 250.0, 450.0, 1150.0, 2470.0] | 0 | 0
Siemens NH-2-1000 | Siemens NH-2-1000 | 1000 | [4800.0, 120.0, 7.0, 0.1, 0.004] | 0 | 0 | [1900.0, 3500.0, 8400.0, 24000.0, 52000.0] | 0 | 0
Siemens NH-2-200 | Siemens NH-2-200 | 200 | [4800.0, 120.0, 7.0, 0.1, 0.004] | 0 | 0 | [280.0, 650.0, 1200.0, 3000.0, 7000.0] | 0 | 0
Siemens NH-2-224 | Siemens NH-2-224 | 224 | [4800.0, 120.0, 7.0, 0.2, 0.04, 0.004] | 0 | 0 | [400.0, 750.0, 1453.0, 3025.0, 4315.0, 7600.0] | 0 | 0
Siemens NH-2-250 | Siemens NH-2-250 | 250 | [4800.0, 120.0, 7.0, 0.1, 0.004] | 0 | 0 | [450.0, 800.0, 1650.0, 4000.0, 8500.0] | 0 | 0
Siemens NH-2-315 | Siemens NH-2-315 | 315 | [4800.0, 120.0, 7.0, 0.1, 0.004] | 0 | 0 | [550.0, 920.0, 1900.0, 5000.0, 11000.0] | 0 | 0
Siemens NH-2-355 | Siemens NH-2-355 | 355 | [4800.0, 120.0, 6.0, 0.1, 0.004] | 0 | 0 | [650.0, 1116.27, 2350.0, 5840.0, 12790.0] | 0 | 0
Siemens NH-2-400 | Siemens NH-2-400 | 400 | [4800.0, 120.0, 7.0, 0.1, 0.004] | 0 | 0 | [720.0, 1350.0, 2800.0, 6500.0, 15000.0] | 0 | 0
Siemens NH-2-425 | Siemens NH-2-425 | 425 | [4800.0, 120.0, 7.0, 0.1, 0.004] | 0 | 0 | [850.0, 1500.0, 3050.0, 7500.0, 16500.0] | 0 | 0
Siemens NH-2-630 | Siemens NH-2-630 | 630 | [4800.0, 120.0, 7.0, 0.1, 0.004] | 0 | 0 | [1200.0, 2000.0, 4800.0, 12000.0, 26000.0] | 0 | 0

## dtypes
| element | column | dtype
0 | bus | name | object
1 | bus | vn_kv | float64
2 | bus | type | object
3 | bus | zone | object
4 | bus | in_service | bool
5 | load | name | object
6 | load | bus | uint32
7 | load | p_mw | float64
8 | load | q_mvar | float64
9 | load | const_z_percent | float64
10 | load | const_i_percent | float64
11 | load | sn_mva | float64
12 | load | scaling | float64
13 | load | in_service | bool
14 | load | type | object
15 | ext_grid | name | object
16 | ext_grid | bus | uint32
17 | ext_grid | vm_pu | float64
18 | ext_grid | va_degree | float64
19 | ext_grid | slack_weight | float64
20 | ext_grid | in_service | bool
21 | line | name | object
22 | line | std_type | object
23 | line | from_bus | uint32
24 | line | to_bus | uint32
25 | line | length_km | float64
26 | line | r_ohm_per_km | float64
27 | line | x_ohm_per_km | float64
28 | line | c_nf_per_km | float64
29 | line | g_us_per_km | float64
30 | line | max_i_ka | float64
31 | line | df | float64
32 | line | parallel | uint32
33 | line | type | object
34 | line | in_service | bool
35 | trafo | name | object
36 | trafo | std_type | object
37 | trafo | hv_bus | uint32
38 | trafo | lv_bus | uint32
39 | trafo | sn_mva | float64
40 | trafo | vn_hv_kv | float64
41 | trafo | vn_lv_kv | float64
42 | trafo | vk_percent | float64
43 | trafo | vkr_percent | float64
44 | trafo | pfe_kw | float64
45 | trafo | i0_percent | float64
46 | trafo | shift_degree | float64
47 | trafo | tap_side | object
48 | trafo | tap_neutral | int32
49 | trafo | tap_min | int32
50 | trafo | tap_max | int32
51 | trafo | tap_step_percent | float64
52 | trafo | tap_step_degree | float64
53 | trafo | tap_pos | int32
54 | trafo | tap_phase_shifter | bool
55 | trafo | parallel | uint32
56 | trafo | df | float64
57 | trafo | in_service | bool
58 | line_geodata | coords | object
59 | bus_geodata | x | float64
60 | bus_geodata | y | float64
61 | bus_geodata | coords | object

## parameters
| version | format_version | converged | OPF_converged | name | f_hz | sn_mva
0 | 2.14.6 | 2.14.0 | FALSE | FALSE |  | 50 | 1