## bus
| name | vn_kv | type | zone | in_service
0 | bus_LV_989-1_0_2_node_0 | 0.4 | n |  | TRUE
1 | bus_LV_989-1_0_2_node_1 | 0.4 | n |  | TRUE
2 | bus_LV_989-1_0_2_node_2 | 0.4 | n |  | TRUE
3 | bus_LV_989-1_0_2_node_3 | 0.4 | n |  | TRUE
4 | bus_LV_989-1_0_2_node_4 | 0.4 | n |  | TRUE
5 | bus_LV_989-1_0_2_node_50 | 0.4 | n |  | TRUE
6 | bus_LV_989-1_0_2_node_65 | 0.4 | n |  | TRUE
7 | bus_LV_989-1_0_2_node_63 | 0.4 | n |  | TRUE
8 | bus_LV_989-1_0_2_node_49 | 0.4 | n |  | TRUE
9 | bus_LV_989-1_0_2_node_85 | 0.4 | n |  | TRUE
10 | bus_LV_989-1_0_2_node_41 | 0.4 | n |  | TRUE
11 | bus_LV_989-1_0_2_node_62 | 0.4 | n |  | TRUE
12 | bus_LV_989-1_0_2_node_5 | 0.4 | n |  | TRUE
13 | bus_LV_989-1_0_2_node_6 | 0.4 | n |  | TRUE
14 | bus_LV_989-1_0_2_node_7 | 0.4 | n |  | TRUE
15 | bus_LV_989-1_0_2_node_8 | 0.4 | n |  | TRUE
16 | bus_LV_989-1_0_2_node_9 | 0.4 | n |  | TRUE
17 | bus_LV_989-1_0_2_node_84 | 0.4 | n |  | TRUE
18 | bus_LV_989-1_0_2_node_54 | 0.4 | n |  | TRUE
19 | bus_LV_989-1_0_2_node_26 | 0.4 | n |  | TRUE
20 | bus_LV_989-1_0_2_node_10 | 0.4 | n |  | TRUE
21 | bus_LV_989-1_0_2_node_11 | 0.4 | n |  | TRUE
22 | bus_LV_989-1_0_2_node_12 | 0.4 | n |  | TRUE
23 | bus_LV_989-1_0_2_node_55 | 0.4 | n |  | TRUE
24 | bus_LV_989-1_0_2_node_13 | 0.4 | n |  | TRUE
25 | bus_LV_989-1_0_2_node_73 | 0.4 | n |  | TRUE
26 | bus_LV_989-1_0_2_node_45 | 0.4 | n |  | TRUE
27 | bus_LV_989-1_0_2_node_44 | 0.4 | n |  | TRUE
28 | bus_LV_989-1_0_2_node_19 | 0.4 | n |  | TRUE
29 | bus_LV_989-1_0_2_node_72 | 0.4 | n |  | TRUE
30 | bus_LV_989-1_0_2_node_81 | 0.4 | n |  | TRUE
31 | bus_LV_989-1_0_2_node_80 | 0.4 | n |  | TRUE
32 | bus_LV_989-1_0_2_node_14 | 0.4 | n |  | TRUE
33 | bus_LV_989-1_0_2_node_15 | 0.4 | n |  | TRUE
34 | bus_LV_989-1_0_2_node_16 | 0.4 | n |  | TRUE
35 | bus_LV_989-1_0_2_node_17 | 0.4 | n |  | TRUE
36 | bus_LV_989-1_0_2_node_18 | 0.4 | n |  | TRUE
37 | bus_LV_989-1_0_2_node_43 | 0.4 | n |  | TRUE
38 | bus_LV_989-1_0_2_node_29 | 0.4 | n |  | TRUE
39 | bus_LV_989-1_0_2_node_30 | 0.4 | n |  | TRUE
40 | bus_LV_989-1_0_2_node_31 | 0.4 | n |  | TRUE
41 | bus_LV_989-1_0_2_node_64 | 0.4 | n |  | TRUE
42 | bus_LV_989-1_0_2_node_20 | 0.4 | n |  | TRUE
43 | bus_LV_989-1_0_2_node_21 | 0.4 | n |  | TRUE
44 | bus_LV_989-1_0_2_node_22 | 0.4 | n |  | TRUE
45 | bus_LV_989-1_0_2_node_39 | 0.4 | n |  | TRUE
46 | bus_LV_989-1_0_2_node_37 | 0.4 | n |  | TRUE
47 | bus_LV_989-1_0_2_node_23 | 0.4 | n |  | TRUE
48 | bus_LV_989-1_0_2_node_24 | 0.4 | n |  | TRUE
49 | bus_LV_989-1_0_2_node_25 | 0.4 | n |  | TRUE
50 | bus_LV_989-1_0_2_node_27 | 0.4 | n |  | TRUE
51 | bus_LV_989-1_0_2_node_28 | 0.4 | n |  | TRUE
52 | bus_LV_989-1_0_2_node_32 | 0.4 | n |  | TRUE
53 | bus_LV_989-1_0_2_node_66 | 0.4 | n |  | TRUE
54 | bus_LV_989-1_0_2_node_33 | 0.4 | n |  | TRUE
55 | bus_LV_989-1_0_2_node_34 | 0.4 | n |  | TRUE
56 | bus_LV_989-1_0_2_node_67 | 0.4 | n |  | TRUE
57 | bus_LV_989-1_0_2_node_35 | 0.4 | n |  | TRUE
58 | bus_LV_989-1_0_2_node_36 | 0.4 | n |  | TRUE
59 | bus_LV_989-1_0_2_node_38 | 0.4 | n |  | TRUE
60 | bus_LV_989-1_0_2_node_40 | 0.4 | n |  | TRUE
61 | bus_LV_989-1_0_2_node_46 | 0.4 | n |  | TRUE
62 | bus_LV_989-1_0_2_node_47 | 0.4 | n |  | TRUE
63 | bus_LV_989-1_0_2_node_48 | 0.4 | n |  | TRUE
64 | bus_LV_989-1_0_2_node_51 | 0.4 | n |  | TRUE
65 | bus_LV_989-1_0_2_node_52 | 0.4 | n |  | TRUE
66 | bus_LV_989-1_0_2_node_53 | 0.4 | n |  | TRUE
67 | bus_LV_989-1_0_2_node_70 | 0.4 | n |  | TRUE
68 | bus_LV_989-1_0_2_node_71 | 0.4 | n |  | TRUE
69 | bus_LV_989-1_0_2_node_56 | 0.4 | n |  | TRUE
70 | bus_LV_989-1_0_2_node_57 | 0.4 | n |  | TRUE
71 | bus_LV_989-1_0_2_node_58 | 0.4 | n |  | TRUE
72 | bus_LV_989-1_0_2_node_59 | 0.4 | n |  | TRUE
73 | bus_LV_989-1_0_2_node_60 | 0.4 | n |  | TRUE
74 | bus_LV_989-1_0_2_node_61 | 0.4 | n |  | TRUE
75 | bus_LV_989-1_0_2_node_74 | 0.4 | n |  | TRUE
76 | bus_LV_989-1_0_2_node_83 | 0.4 | n |  | TRUE
77 | bus_LV_989-1_0_2_node_82 | 0.4 | n |  | TRUE
78 | bus_LV_989-1_0_2_node_75 | 0.4 | n |  | TRUE
79 | bus_LV_989-1_0_2_node_86 | 0.4 | n |  | TRUE
80 | bus_LV_989-1_0_2_node_68 | 0.4 | n |  | TRUE
81 | bus_LV_989-1_0_2_node_69 | 0.4 | n |  | TRUE
82 | bus_LV_989-1_0_2_node_77 | 0.4 | n |  | TRUE
83 | bus_LV_989-1_0_2_node_78 | 0.4 | n |  | TRUE
84 | bus_LV_989-1_0_2_node_76 | 0.4 | n |  | TRUE
85 | bus_LV_989-1_0_2_node_79 | 0.4 | n |  | TRUE
86 | bus_MV_184_1_node_213 | 20 | n |  | TRUE

## load
| name | bus | p_mw | q_mvar | const_z_percent | const_i_percent | sn_mva | scaling | in_service | type
0 | LV_989-1_0_2_load_0 | 0 | 0.0019308 | 0.0004839 | 0 | 0 |  | 1 | TRUE | wye
1 | LV_989-1_0_2_load_1 | 1 | 0.0026275 | 0.0006585 | 0 | 0 |  | 1 | TRUE | wye
2 | LV_989-1_0_2_load_2 | 2 | 0.0016755 | 0.00041993 | 0 | 0 |  | 1 | TRUE | wye
3 | LV_989-1_0_2_load_3 | 3 | 0.002547 | 0.00063835 | 0 | 0 |  | 1 | TRUE | wye
4 | LV_989-1_0_2_load_50 | 5 | 0.0029107 | 0.0007295 | 0 | 0 |  | 1 | TRUE | wye
5 | LV_989-1_0_2_load_63 | 7 | 0.001821 | 0.00045639 | 0 | 0 |  | 1 | TRUE | wye
6 | LV_989-1_0_2_load_85 | 9 | 0.0019648 | 0.00049243 | 0 | 0 |  | 1 | TRUE | wye
7 | LV_989-1_0_2_load_41 | 10 | 0.0051068 | 0.0012799 | 0 | 0 |  | 1 | TRUE | wye
8 | LV_989-1_0_2_load_62 | 11 | 0.00098092 | 0.00024584 | 0 | 0 |  | 1 | TRUE | wye
9 | LV_989-1_0_2_load_5 | 12 | 0.0091786 | 0.0023004 | 0 | 0 |  | 1 | TRUE | wye
10 | LV_989-1_0_2_load_6 | 13 | 0.0006597 | 0.00016534 | 0 | 0 |  | 1 | TRUE | wye
11 | LV_989-1_0_2_load_9 | 16 | 0.00061118 | 0.00015318 | 0 | 0 |  | 1 | TRUE | wye
12 | LV_989-1_0_2_load_84 | 17 | 0.0026322 | 0.0006597 | 0 | 0 |  | 1 | TRUE | wye
13 | LV_989-1_0_2_load_26 | 19 | 0.0020341 | 0.0005098 | 0 | 0 |  | 1 | TRUE | wye
14 | LV_989-1_0_2_load_10 | 20 | 0.0050706 | 0.0012708 | 0 | 0 |  | 1 | TRUE | wye
15 | LV_989-1_0_2_load_11 | 21 | 0.00068379 | 0.00017137 | 0 | 0 |  | 1 | TRUE | wye
16 | LV_989-1_0_2_load_55 | 23 | 0.0025556 | 0.00064049 | 0 | 0 |  | 1 | TRUE | wye
17 | LV_989-1_0_2_load_45 | 26 | 0.001592 | 0.000399 | 0 | 0 |  | 1 | TRUE | wye
18 | LV_989-1_0_2_load_44 | 27 | 0.0011732 | 0.00029403 | 0 | 0 |  | 1 | TRUE | wye
19 | LV_989-1_0_2_load_19 | 28 | 0.00069277 | 0.00017362 | 0 | 0 |  | 1 | TRUE | wye
20 | LV_989-1_0_2_load_72 | 29 | 0.0010815 | 0.00027105 | 0 | 0 |  | 1 | TRUE | wye
21 | LV_989-1_0_2_load_80 | 31 | 0.00064677 | 0.0001621 | 0 | 0 |  | 1 | TRUE | wye
22 | LV_989-1_0_2_load_14 | 32 | 0.001178 | 0.00029523 | 0 | 0 |  | 1 | TRUE | wye
23 | LV_989-1_0_2_load_15 | 33 | 0.0013408 | 0.00033603 | 0 | 0 |  | 1 | TRUE | wye
24 | LV_989-1_0_2_load_16 | 34 | 0.0011816 | 0.00029614 | 0 | 0 |  | 1 | TRUE | wye
25 | LV_989-1_0_2_load_17 | 35 | 0.0011739 | 0.00029421 | 0 | 0 |  | 1 | TRUE | wye
26 | LV_989-1_0_2_load_18 | 36 | 0.0013159 | 0.0003298 | 0 | 0 |  | 1 | TRUE | wye
27 | LV_989-1_0_2_load_43 | 37 | 0.00069578 | 0.00017438 | 0 | 0 |  | 1 | TRUE | wye
28 | LV_989-1_0_2_load_29 | 38 | 0.0016806 | 0.00042119 | 0 | 0 |  | 1 | TRUE | wye
29 | LV_989-1_0_2_load_30 | 39 | 0.0032079 | 0.00080398 | 0 | 0 |  | 1 | TRUE | wye
30 | LV_989-1_0_2_load_31 | 40 | 0.0025183 | 0.00063115 | 0 | 0 |  | 1 | TRUE | wye
31 | LV_989-1_0_2_load_64 | 41 | 0.0028695 | 0.00071917 | 0 | 0 |  | 1 | TRUE | wye
32 | LV_989-1_0_2_load_21 | 43 | 0.00065976 | 0.00016535 | 0 | 0 |  | 1 | TRUE | wye
33 | LV_989-1_0_2_load_22 | 44 | 0.0010701 | 0.00026819 | 0 | 0 |  | 1 | TRUE | wye
34 | LV_989-1_0_2_load_39 | 45 | 0.00070401 | 0.00017644 | 0 | 0 |  | 1 | TRUE | wye
35 | LV_989-1_0_2_load_37 | 46 | 0.0025839 | 0.0006476 | 0 | 0 |  | 1 | TRUE | wye
36 | LV_989-1_0_2_load_23 | 47 | 0.0006425 | 0.00016103 | 0 | 0 |  | 1 | TRUE | wye
37 | LV_989-1_0_2_load_24 | 48 | 0.0014406 | 0.00036106 | 0 | 0 |  | 1 | TRUE | wye
38 | LV_989-1_0_2_load_27 | 50 | 0.0019383 | 0.00048577 | 0 | 0 |  | 1 | TRUE | wye
39 | LV_989-1_0_2_load_28 | 51 | 0.0020459 | 0.00051276 | 0 | 0 |  | 1 | TRUE | wye
40 | LV_989-1_0_2_load_66 | 53 | 0.0021286 | 0.00053347 | 0 | 0 |  | 1 | TRUE | wye
41 | LV_989-1_0_2_load_33 | 54 | 0.0015092 | 0.00037824 | 0 | 0 |  | 1 | TRUE | wye
42 | LV_989-1_0_2_load_34 | 55 | 0.0055964 | 0.0014026 | 0 | 0 |  | 1 | TRUE | wye
43 | LV_989-1_0_2_load_35 | 57 | 0.0011749 | 0.00029447 | 0 | 0 |  | 1 | TRUE | wye
44 | LV_989-1_0_2_load_36 | 58 | 0.0047691 | 0.0011952 | 0 | 0 |  | 1 | TRUE | wye
45 | LV_989-1_0_2_load_40 | 60 | 0.0029057 | 0.00072823 | 0 | 0 |  | 1 | TRUE | wye
46 | LV_989-1_0_2_load_46 | 61 | 0.0027635 | 0.0006926 | 0 | 0 |  | 1 | TRUE | wye
47 | LV_989-1_0_2_load_47 | 62 | 0.001339 | 0.00033558 | 0 | 0 |  | 1 | TRUE | wye
48 | LV_989-1_0_2_load_48 | 63 | 0.0012145 | 0.00030438 | 0 | 0 |  | 1 | TRUE | wye
49 | LV_989-1_0_2_load_51 | 64 | 0.00040937 | 0.0001026 | 0 | 0 |  | 1 | TRUE | wye
50 | LV_989-1_0_2_load_52 | 65 | 0.001234 | 0.00030926 | 0 | 0 |  | 1 | TRUE | wye
51 | LV_989-1_0_2_load_53 | 66 | 0.00068337 | 0.00017127 | 0 | 0 |  | 1 | TRUE | wye
52 | LV_989-1_0_2_load_70 | 67 | 0.00039568 | 9.9167e-05 | 0 | 0 |  | 1 | TRUE | wye
53 | LV_989-1_0_2_load_71 | 68 | 0.0039384 | 0.00098704 | 0 | 0 |  | 1 | TRUE | wye
54 | LV_989-1_0_2_load_56 | 69 | 0.0019721 | 0.00049425 | 0 | 0 |  | 1 | TRUE | wye
55 | LV_989-1_0_2_load_57 | 70 | 0.003287 | 0.00082381 | 0 | 0 |  | 1 | TRUE | wye
56 | LV_989-1_0_2_load_59 | 72 | 0.0014092 | 0.00035317 | 0 | 0 |  | 1 | TRUE | wye
57 | LV_989-1_0_2_load_60 | 73 | 0.00056633 | 0.00014194 | 0 | 0 |  | 1 | TRUE | wye
58 | LV_989-1_0_2_load_74 | 75 | 0.0034109 | 0.00085484 | 0 | 0 |  | 1 | TRUE | wye
59 | LV_989-1_0_2_load_83 | 76 | 0.0016966 | 0.00042522 | 0 | 0 |  | 1 | TRUE | wye
60 | LV_989-1_0_2_load_82 | 77 | 0.00063383 | 0.00015885 | 0 | 0 |  | 1 | TRUE | wye
61 | LV_989-1_0_2_load_75 | 78 | 0.00030937 | 7.7535e-05 | 0 | 0 |  | 1 | TRUE | wye
62 | LV_989-1_0_2_load_86 | 79 | 0.0029326 | 0.00073497 | 0 | 0 |  | 1 | TRUE | wye
63 | LV_989-1_0_2_load_68 | 80 | 0.0023135 | 0.00057981 | 0 | 0 |  | 1 | TRUE | wye
64 | LV_989-1_0_2_load_69 | 81 | 0.002461 | 0.00061679 | 0 | 0 |  | 1 | TRUE | wye
65 | LV_989-1_0_2_load_77 | 82 | 0.002458 | 0.00061603 | 0 | 0 |  | 1 | TRUE | wye
66 | LV_989-1_0_2_load_78 | 83 | 0.0012484 | 0.00031287 | 0 | 0 |  | 1 | TRUE | wye
67 | LV_989-1_0_2_load_76 | 84 | 0.0010823 | 0.00027125 | 0 | 0 |  | 1 | TRUE | wye
68 | LV_989-1_0_2_load_79 | 85 | 0.0014348 | 0.00035959 | 0 | 0 |  | 1 | TRUE | wye

## ext_grid
| name | bus | vm_pu | va_degree | slack_weight | in_service
0 |  | 62 | 1 | 0 | 1 | TRUE

## line
| name | std_type | from_bus | to_bus | length_km | r_ohm_per_km | x_ohm_per_km | c_nf_per_km | g_us_per_km | max_i_ka | df | parallel | type | in_service
0 | LV_989-1_0_2_line_0 | NAYY 4x150 SE | 0 | 1 | 0.01549 | 0.208 | 0.08 | 261 | 0 | 0.27 | 1 | 2 | cs | TRUE
1 | LV_989-1_0_2_line_1 | NAYY 4x150 SE | 0 | 2 | 0.0079444 | 0.208 | 0.08 | 261 | 0 | 0.27 | 1 | 2 | cs | TRUE
2 | LV_989-1_0_2_line_2 | NAYY 4x150 SE | 1 | 3 | 0.003219 | 0.208 | 0.08 | 261 | 0 | 0.27 | 1 | 2 | cs | TRUE
3 | LV_989-1_0_2_line_3 | NAYY 4x150 SE | 2 | 4 | 0.0088964 | 0.208 | 0.08 | 261 | 0 | 0.27 | 1 | 2 | cs | TRUE
4 | LV_989-1_0_2_line_4 | NAYY 4x150 SE | 3 | 5 | 0.024994 | 0.208 | 0.08 | 261 | 0 | 0.27 | 1 | 2 | cs | TRUE
5 | LV_989-1_0_2_line_5 | NAYY 4x150 SE | 4 | 6 | 0.017236 | 0.208 | 0.08 | 261 | 0 | 0.27 | 1 | 2 | cs | TRUE
6 | LV_989-1_0_2_line_6 | NAYY 4x150 SE | 4 | 7 | 0.0024078 | 0.208 | 0.08 | 261 | 0 | 0.27 | 1 | 1 | cs | TRUE
7 | LV_989-1_0_2_line_7 | NAYY 4x150 SE | 5 | 8 | 0.024585 | 0.208 | 0.08 | 261 | 0 | 0.27 | 1 | 2 | cs | TRUE
8 | LV_989-1_0_2_line_8 | NAYY 4x150 SE | 6 | 9 | 0.030764 | 0.208 | 0.08 | 261 | 0 | 0.27 | 1 | 1 | cs | TRUE
9 | LV_989-1_0_2_line_9 | NAYY 4x150 SE | 6 | 10 | 0.0065836 | 0.208 | 0.08 | 261 | 0 | 0.27 | 1 | 1 | cs | TRUE
10 | LV_989-1_0_2_line_10 | NAYY 4x150 SE | 7 | 11 | 0.012697 | 0.208 | 0.08 | 261 | 0 | 0.27 | 1 | 1 | cs | TRUE
11 | LV_989-1_0_2_line_11 | NAYY 4x150 SE | 8 | 64 | 0.025074 | 0.208 | 0.08 | 261 | 0 | 0.27 | 1 | 1 | cs | TRUE
12 | LV_989-1_0_2_line_12 | NAYY 4x150 SE | 8 | 18 | 0.00513 | 0.208 | 0.08 | 261 | 0 | 0.27 | 1 | 1 | cs | TRUE
13 | LV_989-1_0_2_line_13 | NAYY 4x150 SE | 8 | 63 | 0.039216 | 0.208 | 0.08 | 261 | 0 | 0.27 | 1 | 2 | cs | TRUE
14 | LV_989-1_0_2_line_14 | NAYY 4x150 SE | 10 | 59 | 0.024463 | 0.208 | 0.08 | 261 | 0 | 0.27 | 1 | 1 | cs | TRUE
15 | LV_989-1_0_2_line_15 | NAYY 4x150 SE | 12 | 13 | 0.013898 | 0.208 | 0.08 | 261 | 0 | 0.27 | 1 | 1 | cs | TRUE
16 | LV_989-1_0_2_line_16 | NAYY 4x150 SE | 12 | 14 | 0.016318 | 0.208 | 0.08 | 261 | 0 | 0.27 | 1 | 1 | cs | TRUE
17 | LV_989-1_0_2_line_17 | NAYY 4x150 SE | 13 | 15 | 0.028821 | 0.208 | 0.08 | 261 | 0 | 0.27 | 1 | 1 | cs | TRUE
18 | LV_989-1_0_2_line_18 | NAYY 4x150 SE | 14 | 16 | 0.035797 | 0.208 | 0.08 | 261 | 0 | 0.27 | 1 | 1 | cs | TRUE
19 | LV_989-1_0_2_line_19 | NAYY 4x150 SE | 15 | 17 | 0.03261 | 0.208 | 0.08 | 261 | 0 | 0.27 | 1 | 1 | cs | TRUE
20 | LV_989-1_0_2_line_20 | NAYY 4x150 SE | 15 | 18 | 0.012057 | 0.208 | 0.08 | 261 | 0 | 0.27 | 1 | 1 | cs | TRUE
21 | LV_989-1_0_2_line_21 | NAYY 4x150 SE | 18 | 19 | 0.038555 | 0.208 | 0.08 | 261 | 0 | 0.27 | 1 | 1 | cs | TRUE
22 | LV_989-1_0_2_line_22 | NAYY 4x150 SE | 19 | 48 | 0.047078 | 0.208 | 0.08 | 261 | 0 | 0.27 | 1 | 1 | cs | TRUE
23 | LV_989-1_0_2_line_23 | NAYY 4x150 SE | 20 | 21 | 0.03416 | 0.208 | 0.08 | 261 | 0 | 0.27 | 1 | 1 | cs | TRUE
24 | LV_989-1_0_2_line_24 | NAYY 4x150 SE | 20 | 22 | 0.020821 | 0.208 | 0.08 | 261 | 0 | 0.27 | 1 | 1 | cs | TRUE
25 | LV_989-1_0_2_line_25 | NAYY 4x150 SE | 20 | 23 | 0.076624 | 0.208 | 0.08 | 261 | 0 | 0.27 | 1 | 1 | cs | TRUE
26 | LV_989-1_0_2_line_26 | NAYY 4x150 SE | 21 | 24 | 0.01455 | 0.208 | 0.08 | 261 | 0 | 0.27 | 1 | 1 | cs | TRUE
27 | LV_989-1_0_2_line_27 | NAYY 4x150 SE | 22 | 25 | 0.073785 | 0.208 | 0.08 | 261 | 0 | 0.27 | 1 | 1 | cs | TRUE
28 | LV_989-1_0_2_line_28 | NAYY 4x150 SE | 23 | 26 | 0.030361 | 0.208 | 0.08 | 261 | 0 | 0.27 | 1 | 1 | cs | TRUE
29 | LV_989-1_0_2_line_29 | NAYY 4x150 SE | 24 | 28 | 0.011183 | 0.208 | 0.08 | 261 | 0 | 0.27 | 1 | 1 | cs | TRUE
30 | LV_989-1_0_2_line_30 | NAYY 4x150 SE | 25 | 30 | 0.080524 | 0.208 | 0.08 | 261 | 0 | 0.27 | 1 | 1 | cs | TRUE
31 | LV_989-1_0_2_line_31 | NAYY 4x150 SE | 25 | 29 | 0.016731 | 0.208 | 0.08 | 261 | 0 | 0.27 | 1 | 1 | cs | TRUE
32 | LV_989-1_0_2_line_32 | NAYY 4x150 SE | 26 | 27 | 0.019255 | 0.208 | 0.08 | 261 | 0 | 0.27 | 1 | 1 | cs | TRUE
33 | LV_989-1_0_2_line_33 | NAYY 4x150 SE | 27 | 37 | 0.0029348 | 0.208 | 0.08 | 261 | 0 | 0.27 | 1 | 1 | cs | TRUE
34 | LV_989-1_0_2_line_34 | NAYY 4x150 SE | 28 | 42 | 0.008094 | 0.208 | 0.08 | 261 | 0 | 0.27 | 1 | 1 | cs | TRUE
35 | LV_989-1_0_2_line_35 | NAYY 4x150 SE | 30 | 31 | 0.0089751 | 0.208 | 0.08 | 261 | 0 | 0.27 | 1 | 1 | cs | TRUE
36 | LV_989-1_0_2_line_36 | NAYY 4x150 SE | 32 | 33 | 0.0039937 | 0.208 | 0.08 | 261 | 0 | 0.27 | 1 | 1 | cs | TRUE
37 | LV_989-1_0_2_line_37 | NAYY 4x150 SE | 32 | 34 | 0.016479 | 0.208 | 0.08 | 261 | 0 | 0.27 | 1 | 1 | cs | TRUE
38 | LV_989-1_0_2_line_38 | NAYY 4x150 SE | 33 | 35 | 0.0088207 | 0.208 | 0.08 | 261 | 0 | 0.27 | 1 | 1 | cs | TRUE
39 | LV_989-1_0_2_line_39 | NAYY 4x150 SE | 34 | 36 | 0.0089716 | 0.208 | 0.08 | 261 | 0 | 0.27 | 1 | 1 | cs | TRUE
40 | LV_989-1_0_2_line_40 | NAYY 4x150 SE | 35 | 37 | 0.0060305 | 0.208 | 0.08 | 261 | 0 | 0.27 | 1 | 1 | cs | TRUE
41 | LV_989-1_0_2_line_41 | NAYY 4x150 SE | 36 | 38 | 0.023511 | 0.208 | 0.08 | 261 | 0 | 0.27 | 1 | 1 | cs | TRUE
42 | LV_989-1_0_2_line_42 | NAYY 4x150 SE | 38 | 39 | 0.0086224 | 0.208 | 0.08 | 261 | 0 | 0.27 | 1 | 1 | cs | TRUE
43 | LV_989-1_0_2_line_43 | NAYY 4x150 SE | 39 | 40 | 0.022678 | 0.208 | 0.08 | 261 | 0 | 0.27 | 1 | 1 | cs | TRUE
44 | LV_989-1_0_2_line_44 | NAYY 4x150 SE | 40 | 41 | 0.005521 | 0.208 | 0.08 | 261 | 0 | 0.27 | 1 | 1 | cs | TRUE
45 | LV_989-1_0_2_line_45 | NAYY 4x150 SE | 42 | 43 | 0.0070043 | 0.208 | 0.08 | 261 | 0 | 0.27 | 1 | 1 | cs | TRUE
46 | LV_989-1_0_2_line_46 | NAYY 4x150 SE | 42 | 44 | 0.029066 | 0.208 | 0.08 | 261 | 0 | 0.27 | 1 | 1 | cs | TRUE
47 | LV_989-1_0_2_line_47 | NAYY 4x150 SE | 43 | 45 | 0.0090263 | 0.208 | 0.08 | 261 | 0 | 0.27 | 1 | 1 | cs | TRUE
48 | LV_989-1_0_2_line_48 | NAYY 4x150 SE | 45 | 46 | 0.024898 | 0.208 | 0.08 | 261 | 0 | 0.27 | 1 | 1 | cs | TRUE
49 | LV_989-1_0_2_line_49 | NAYY 4x150 SE | 46 | 57 | 0.051156 | 0.208 | 0.08 | 261 | 0 | 0.27 | 1 | 1 | cs | TRUE
50 | LV_989-1_0_2_line_50 | NAYY 4x150 SE | 47 | 48 | 0.011846 | 0.208 | 0.08 | 261 | 0 | 0.27 | 1 | 1 | cs | TRUE
51 | LV_989-1_0_2_line_51 | NAYY 4x150 SE | 47 | 49 | 0.024135 | 0.208 | 0.08 | 261 | 0 | 0.27 | 1 | 1 | cs | TRUE
52 | LV_989-1_0_2_line_52 | NAYY 4x150 SE | 49 | 50 | 0.0028791 | 0.208 | 0.08 | 261 | 0 | 0.27 | 1 | 1 | cs | TRUE
53 | LV_989-1_0_2_line_53 | NAYY 4x150 SE | 49 | 51 | 0.017263 | 0.208 | 0.08 | 261 | 0 | 0.27 | 1 | 1 | cs | TRUE
54 | LV_989-1_0_2_line_54 | NAYY 4x150 SE | 50 | 52 | 0.02281 | 0.208 | 0.08 | 261 | 0 | 0.27 | 1 | 1 | cs | TRUE
55 | LV_989-1_0_2_line_55 | NAYY 4x150 SE | 51 | 53 | 0.023126 | 0.208 | 0.08 | 261 | 0 | 0.27 | 1 | 1 | cs | TRUE
56 | LV_989-1_0_2_line_56 | NAYY 4x150 SE | 52 | 54 | 0.036154 | 0.208 | 0.08 | 261 | 0 | 0.27 | 1 | 1 | cs | TRUE
57 | LV_989-1_0_2_line_57 | NAYY 4x150 SE | 52 | 55 | 0.019948 | 0.208 | 0.08 | 261 | 0 | 0.27 | 1 | 1 | cs | TRUE
58 | LV_989-1_0_2_line_58 | NAYY 4x150 SE | 53 | 56 | 0.0059387 | 0.208 | 0.08 | 261 | 0 | 0.27 | 1 | 1 | cs | TRUE
59 | LV_989-1_0_2_line_59 | NAYY 4x150 SE | 56 | 80 | 0.013294 | 0.208 | 0.08 | 261 | 0 | 0.27 | 1 | 1 | cs | TRUE
60 | LV_989-1_0_2_line_60 | NAYY 4x150 SE | 56 | 81 | 0.014589 | 0.208 | 0.08 | 261 | 0 | 0.27 | 1 | 1 | cs | TRUE
61 | LV_989-1_0_2_line_61 | NAYY 4x150 SE | 57 | 58 | 0.02528 | 0.208 | 0.08 | 261 | 0 | 0.27 | 1 | 1 | cs | TRUE
62 | LV_989-1_0_2_line_62 | NAYY 4x150 SE | 58 | 59 | 0.00063042 | 0.208 | 0.08 | 261 | 0 | 0.27 | 1 | 1 | cs | TRUE
63 | LV_989-1_0_2_line_63 | NAYY 4x150 SE | 59 | 60 | 0.0080509 | 0.208 | 0.08 | 261 | 0 | 0.27 | 1 | 1 | cs | TRUE
64 | LV_989-1_0_2_line_64 | NAYY 4x150 SE | 61 | 62 | 0.035186 | 0.208 | 0.08 | 261 | 0 | 0.27 | 1 | 2 | cs | TRUE
65 | LV_989-1_0_2_line_65 | NAYY 4x150 SE | 61 | 63 | 0.015952 | 0.208 | 0.08 | 261 | 0 | 0.27 | 1 | 2 | cs | TRUE
66 | LV_989-1_0_2_line_66 | NAYY 4x150 SE | 64 | 65 | 0.011563 | 0.208 | 0.08 | 261 | 0 | 0.27 | 1 | 1 | cs | TRUE
67 | LV_989-1_0_2_line_67 | NAYY 4x150 SE | 65 | 66 | 0.040082 | 0.208 | 0.08 | 261 | 0 | 0.27 | 1 | 1 | cs | TRUE
68 | LV_989-1_0_2_line_68 | NAYY 4x150 SE | 66 | 67 | 0.0054052 | 0.208 | 0.08 | 261 | 0 | 0.27 | 1 | 1 | cs | TRUE
69 | LV_989-1_0_2_line_69 | NAYY 4x150 SE | 67 | 68 | 0.012512 | 0.208 | 0.08 | 261 | 0 | 0.27 | 1 | 1 | cs | TRUE
70 | LV_989-1_0_2_line_70 | NAYY 4x150 SE | 68 | 72 | 0.013023 | 0.208 | 0.08 | 261 | 0 | 0.27 | 1 | 1 | cs | TRUE
71 | LV_989-1_0_2_line_71 | NAYY 4x150 SE | 69 | 70 | 0.037992 | 0.208 | 0.08 | 261 | 0 | 0.27 | 1 | 1 | cs | TRUE
72 | LV_989-1_0_2_line_72 | NAYY 4x150 SE | 69 | 71 | 0.034762 | 0.208 | 0.08 | 261 | 0 | 0.27 | 1 | 1 | cs | TRUE
73 | LV_989-1_0_2_line_73 | NAYY 4x150 SE | 70 | 72 | 0.004124 | 0.208 | 0.08 | 261 | 0 | 0.27 | 1 | 1 | cs | TRUE
74 | LV_989-1_0_2_line_74 | NAYY 4x150 SE | 71 | 73 | 0.013197 | 0.208 | 0.08 | 261 | 0 | 0.27 | 1 | 1 | cs | TRUE
75 | LV_989-1_0_2_line_75 | NAYY 4x150 SE | 71 | 74 | 0.014687 | 0.208 | 0.08 | 261 | 0 | 0.27 | 1 | 1 | cs | TRUE
76 | LV_989-1_0_2_line_76 | NAYY 4x150 SE | 73 | 75 | 0.0075205 | 0.208 | 0.08 | 261 | 0 | 0.27 | 1 | 1 | cs | TRUE
77 | LV_989-1_0_2_line_77 | NAYY 4x150 SE | 74 | 76 | 0.032019 | 0.208 | 0.08 | 261 | 0 | 0.27 | 1 | 1 | cs | TRUE
78 | LV_989-1_0_2_line_78 | NAYY 4x150 SE | 74 | 77 | 0.0036617 | 0.208 | 0.08 | 261 | 0 | 0.27 | 1 | 1 | cs | TRUE
79 | LV_989-1_0_2_line_79 | NAYY 4x150 SE | 75 | 78 | 0.0043826 | 0.208 | 0.08 | 261 | 0 | 0.27 | 1 | 1 | cs | TRUE
80 | LV_989-1_0_2_line_80 | NAYY 4x150 SE | 76 | 79 | 0.054398 | 0.208 | 0.08 | 261 | 0 | 0.27 | 1 | 1 | cs | TRUE
81 | LV_989-1_0_2_line_81 | NAYY 4x150 SE | 78 | 84 | 0.0083589 | 0.208 | 0.08 | 261 | 0 | 0.27 | 1 | 1 | cs | TRUE
82 | LV_989-1_0_2_line_82 | NAYY 4x150 SE | 81 | 82 | 0.016952 | 0.208 | 0.08 | 261 | 0 | 0.27 | 1 | 1 | cs | TRUE
83 | LV_989-1_0_2_line_83 | NAYY 4x150 SE | 82 | 83 | 0.00025991 | 0.208 | 0.08 | 261 | 0 | 0.27 | 1 | 1 | cs | TRUE
84 | LV_989-1_0_2_line_84 | NAYY 4x150 SE | 84 | 85 | 0.05582 | 0.208 | 0.08 | 261 | 0 | 0.27 | 1 | 1 | cs | TRUE

## trafo
| name | std_type | hv_bus | lv_bus | sn_mva | vn_hv_kv | vn_lv_kv | vk_percent | vkr_percent | pfe_kw | i0_percent | shift_degree | tap_side | tap_neutral | tap_min | tap_max | tap_step_percent | tap_step_degree | tap_pos | tap_phase_shifter | parallel | df | in_service
0 | LV_989-1_0_2_trafo_47 | 0.25 MVA 20/0.4 kV | 86 | 62 | 0.25 | 20 | 0.4 | 6 | 1.44 | 0.8 | 0.32 | 150 | hv | 0 | -2 | 2 | 2.5 | 0 | 0 | FALSE | 1 | 1 | TRUE

## line_geodata
| x0 | y0 | x1 | y1 | x2 | y2 | x3 | y3 | x4 | y4
0 | 2622224.5923 | 1224065.3942 | 2622220.8295 | 1224069.2554 | 2622214.5788 | 1224077.1866
1 | 2622224.5923 | 1224065.3942 | 2622226.2486 | 1224063.6945 | 2622230.4582 | 1224060.0452
2 | 2622212.5863 | 1224079.7148 | 2622214.5788 | 1224077.1866
3 | 2622237.7527 | 1224054.9767 | 2622231.8927 | 1224058.8016 | 2622230.4582 | 1224060.0452
4 | 2622212.5863 | 1224079.7148 | 2622203.4529 | 1224091.3037 | 2622197.3987 | 1224099.561
5 | 2622237.7527 | 1224054.9767 | 2622238.0217 | 1224037.7453
6 | 2622237.7527 | 1224054.9767 | 2622240.0241 | 1224054.1779
7 | 2622182.8619 | 1224119.3881 | 2622197.3987 | 1224099.561
8 | 2622238.0217 | 1224037.7453 | 2622260.6166 | 1224016.8678
9 | 2622238.0217 | 1224037.7453 | 2622235.1481 | 1224031.822
10 | 2622252.2646 | 1224050.8427 | 2622242.9456 | 1224053.1505 | 2622240.0241 | 1224054.1779
11 | 2622182.8619 | 1224119.3881 | 2622177.4559 | 1224119.4013 | 2622173.0052 | 1224119.4292 | 2622158.6202 | 1224124.3941
12 | 2622182.8619 | 1224119.3881 | 2622180.4643 | 1224123.9263
13 | 2622182.8619 | 1224119.3881 | 2622179.2175 | 1224116.6841 | 2622159.8787 | 1224087.8988
14 | 2622224.4705 | 1224009.8118 | 2622235.1481 | 1224031.822
15 | 2622189.4676 | 1224175.9459 | 2622189.6939 | 1224162.0501
16 | 2622194.8771 | 1224191.2862 | 2622191.9064 | 1224184.7935 | 2622189.4676 | 1224175.9459 | 2622189.4676 | 1224175.9459
17 | 2622187.9504 | 1224133.393 | 2622189.959 | 1224145.7633 | 2622189.6939 | 1224162.0501
18 | 2622194.8771 | 1224191.2862 | 2622191.7097 | 1224200.9912 | 2622189.9158 | 1224214.4369 | 2622191.6153 | 1224226.3391
19 | 2622187.9504 | 1224133.393 | 2622190.9727 | 1224132.1257 | 2622210.8405 | 1224129.2424 | 2622213.2112 | 1224127.8504 | 2622215.751 | 1224121.7785
20 | 2622187.9504 | 1224133.393 | 2622180.4643 | 1224123.9263
21 | 2622180.4643 | 1224123.9263 | 2622173.4015 | 1224137.2412 | 2622163.8115 | 1224158.6765
22 | 2622144.5857 | 1224201.6494 | 2622163.8115 | 1224158.6765
23 | 2622157.7459 | 1223843.5767 | 2622167.4483 | 1223849.9946 | 2622179.2205 | 1223856.9313 | 2622183.4568 | 1223864.7162
24 | 2622138.9188 | 1223834.9799 | 2622152.0335 | 1223839.798 | 2622157.7459 | 1223843.5767
25 | 2622157.7459 | 1223843.5767 | 2622204.5832 | 1223782.9344
26 | 2622190.4113 | 1223877.4961 | 2622183.4568 | 1223864.7162
27 | 2622138.9188 | 1223834.9799 | 2622083.071 | 1223883.2013
28 | 2622204.5832 | 1223782.9344 | 2622204.6742 | 1223779.5471 | 2622198.7856 | 1223753.2254
29 | 2622190.4113 | 1223877.4961 | 2622192.4729 | 1223888.4874
30 | 2622083.071 | 1223883.2013 | 2622019.5477 | 1223833.7153
31 | 2622083.071 | 1223883.2013 | 2622087.034 | 1223899.4565
32 | 2622194.1541 | 1223734.5396 | 2622196.8654 | 1223744.642 | 2622198.7856 | 1223753.2254
33 | 2622193.3933 | 1223731.7051 | 2622194.1541 | 1223734.5396
34 | 2622193.9651 | 1223896.4427 | 2622192.4729 | 1223888.4874
35 | 2622019.5477 | 1223833.7153 | 2622013.3127 | 1223840.171
36 | 2622188.5086 | 1223713.5044 | 2622189.5438 | 1223717.3615
37 | 2622188.5086 | 1223713.5044 | 2622187.4421 | 1223709.5308 | 2622183.0256 | 1223697.9818
38 | 2622189.5438 | 1223717.3615 | 2622191.8302 | 1223725.8808
39 | 2622183.0256 | 1223697.9818 | 2622179.821 | 1223689.6021
40 | 2622193.3933 | 1223731.7051 | 2622191.8302 | 1223725.8808
41 | 2622171.423 | 1223667.6421 | 2622179.821 | 1223689.6021
42 | 2622168.3431 | 1223659.5885 | 2622171.423 | 1223667.6421
43 | 2622168.3431 | 1223659.5885 | 2622167.0989 | 1223656.3351 | 2622158.0065 | 1223639.4304
44 | 2622155.3913 | 1223634.5681 | 2622158.0065 | 1223639.4304
45 | 2622193.9651 | 1223896.4427 | 2622195.2575 | 1223903.3267
46 | 2622199.492 | 1223868.0688 | 2622197.1603 | 1223887.4604 | 2622193.9651 | 1223896.4427
47 | 2622195.2575 | 1223903.3267 | 2622196.9231 | 1223912.198
48 | 2622201.5174 | 1223936.6688 | 2622196.9231 | 1223912.198
49 | 2622201.5174 | 1223936.6688 | 2622207.2287 | 1223967.0891 | 2622214.2554 | 1223986.032
50 | 2622144.5857 | 1224201.6494 | 2622139.7482 | 1224212.4622
51 | 2622129.892 | 1224234.4925 | 2622139.7482 | 1224212.4622
52 | 2622129.892 | 1224234.4925 | 2622128.6893 | 1224237.1083
53 | 2622129.892 | 1224234.4925 | 2622127.076 | 1224233.2813 | 2622115.3202 | 1224228.2459 | 2622113.9394 | 1224227.9651
54 | 2622119.1606 | 1224257.8331 | 2622128.6893 | 1224237.1083
55 | 2622091.2771 | 1224223.3565 | 2622113.9394 | 1224227.9651
56 | 2622119.1606 | 1224257.8331 | 2622152.3052 | 1224272.2754
57 | 2622119.1606 | 1224257.8331 | 2622111.0625 | 1224276.0631
58 | 2622085.4008 | 1224222.5206 | 2622089.8721 | 1224223.0708 | 2622091.2771 | 1224223.3565
59 | 2622085.4008 | 1224222.5206 | 2622083.0987 | 1224225.8807 | 2622080.4424 | 1224228.6392 | 2622075.2508 | 1224230.1764
60 | 2622085.4008 | 1224222.5206 | 2622081.1582 | 1224217.5798 | 2622079.4755 | 1224209.6804
61 | 2622224.1962 | 1224009.2442 | 2622218.4738 | 1223997.4044 | 2622214.2554 | 1223986.032
62 | 2622224.4705 | 1224009.8118 | 2622224.1962 | 1224009.2442
63 | 2622224.4705 | 1224009.8118 | 2622229.052 | 1224003.1916
64 | 2622150.983 | 1224074.6579 | 2622131.3613 | 1224045.4515
65 | 2622150.983 | 1224074.6579 | 2622159.8787 | 1224087.8988
66 | 2622158.6202 | 1224124.3941 | 2622147.6902 | 1224128.1666
67 | 2622147.6902 | 1224128.1666 | 2622128.2296 | 1224134.8832 | 2622110.8633 | 1224143.7421
68 | 2622110.8633 | 1224143.7421 | 2622106.0483 | 1224146.1983
69 | 2622094.9025 | 1224151.884 | 2622106.0483 | 1224146.1983
70 | 2622082.7206 | 1224156.195 | 2622089.4127 | 1224154.6844 | 2622094.9025 | 1224151.884
71 | 2622041.6386 | 1224165.4685 | 2622078.6978 | 1224157.1031
72 | 2622007.666 | 1224172.8153 | 2622016.3382 | 1224171.1796 | 2622041.6386 | 1224165.4685
73 | 2622078.6978 | 1224157.1031 | 2622082.7206 | 1224156.195
74 | 2622007.666 | 1224172.8153 | 2622004.0854 | 1224161.0285 | 2622004.0183 | 1224160.1524
75 | 2621993.3837 | 1224176.4092 | 2622007.666 | 1224172.8153
76 | 2622003.4437 | 1224152.6538 | 2622004.0183 | 1224160.1524
77 | 2621993.3837 | 1224176.4092 | 2621994.3526 | 1224187.1079 | 2621998.7442 | 1224207.926
78 | 2621993.3837 | 1224176.4092 | 2621989.7937 | 1224177.13
79 | 2622003.4437 | 1224152.6538 | 2622003.1089 | 1224148.284 | 2622003.1089 | 1224148.284
80 | 2622027.13 | 1224234.0565 | 2622005.3511 | 1224239.2458 | 2621998.7442 | 1224207.926
81 | 2622007.2873 | 1224141.8229 | 2622004.1493 | 1224143.6963 | 2622003.1089 | 1224148.284
82 | 2622075.9435 | 1224193.0999 | 2622079.4755 | 1224209.6804
83 | 2622075.8894 | 1224192.8457 | 2622075.9435 | 1224193.0999
84 | 2622051.1602 | 1224108.0155 | 2622043.4534 | 1224117.1702 | 2622030.6322 | 1224127.4845 | 2622018.8451 | 1224134.9231 | 2622007.2873 | 1224141.8229

## bus_geodata
| x | y | coords
0 | 2622224.5923 | 1224065.3942
1 | 2622214.5788 | 1224077.1866
2 | 2622230.4582 | 1224060.0452
3 | 2622212.5863 | 1224079.7148
4 | 2622237.7527 | 1224054.9767
5 | 2622197.3987 | 1224099.561
6 | 2622238.0217 | 1224037.7453
7 | 2622240.0241 | 1224054.1779
8 | 2622182.8619 | 1224119.3881
9 | 2622260.6166 | 1224016.8678
10 | 2622235.1481 | 1224031.822
11 | 2622252.2646 | 1224050.8427
12 | 2622189.4676 | 1224175.9459
13 | 2622189.6939 | 1224162.0501
14 | 2622194.8771 | 1224191.2862
15 | 2622187.9504 | 1224133.393
16 | 2622191.6153 | 1224226.3391
17 | 2622215.751 | 1224121.7785
18 | 2622180.4643 | 1224123.9263
19 | 2622163.8115 | 1224158.6765
20 | 2622157.7459 | 1223843.5767
21 | 2622183.4568 | 1223864.7162
22 | 2622138.9188 | 1223834.9799
23 | 2622204.5832 | 1223782.9344
24 | 2622190.4113 | 1223877.4961
25 | 2622083.071 | 1223883.2013
26 | 2622198.7856 | 1223753.2254
27 | 2622194.1541 | 1223734.5396
28 | 2622192.4729 | 1223888.4874
29 | 2622087.034 | 1223899.4565
30 | 2622019.5477 | 1223833.7153
31 | 2622013.3127 | 1223840.171
32 | 2622188.5086 | 1223713.5044
33 | 2622189.5438 | 1223717.3615
34 | 2622183.0256 | 1223697.9818
35 | 2622191.8302 | 1223725.8808
36 | 2622179.821 | 1223689.6021
37 | 2622193.3933 | 1223731.7051
38 | 2622171.423 | 1223667.6421
39 | 2622168.3431 | 1223659.5885
40 | 2622158.0065 | 1223639.4304
41 | 2622155.3913 | 1223634.5681
42 | 2622193.9651 | 1223896.4427
43 | 2622195.2575 | 1223903.3267
44 | 2622199.492 | 1223868.0688
45 | 2622196.9231 | 1223912.198
46 | 2622201.5174 | 1223936.6688
47 | 2622139.7482 | 1224212.4622
48 | 2622144.5857 | 1224201.6494
49 | 2622129.892 | 1224234.4925
50 | 2622128.6893 | 1224237.1083
51 | 2622113.9394 | 1224227.9651
52 | 2622119.1606 | 1224257.8331
53 | 2622091.2771 | 1224223.3565
54 | 2622152.3052 | 1224272.2754
55 | 2622111.0625 | 1224276.0631
56 | 2622085.4008 | 1224222.5206
57 | 2622214.2554 | 1223986.032
58 | 2622224.1962 | 1224009.2442
59 | 2622224.4705 | 1224009.8118
60 | 2622229.052 | 1224003.1916
61 | 2622150.983 | 1224074.6579
62 | 2622131.3613 | 1224045.4515
63 | 2622159.8787 | 1224087.8988
64 | 2622158.6202 | 1224124.3941
65 | 2622147.6902 | 1224128.1666
66 | 2622110.8633 | 1224143.7421
67 | 2622106.0483 | 1224146.1983
68 | 2622094.9025 | 1224151.884
69 | 2622041.6386 | 1224165.4685
70 | 2622078.6978 | 1224157.1031
71 | 2622007.666 | 1224172.8153
72 | 2622082.7206 | 1224156.195
73 | 2622004.0183 | 1224160.1524
74 | 2621993.3837 | 1224176.4092
75 | 2622003.4437 | 1224152.6538
76 | 2621998.7442 | 1224207.926
77 | 2621989.7937 | 1224177.13
78 | 2622003.1089 | 1224148.284
79 | 2622027.13 | 1224234.0565
80 | 2622075.2508 | 1224230.1764
81 | 2622079.4755 | 1224209.6804
82 | 2622075.9435 | 1224193.0999
83 | 2622075.8894 | 1224192.8457
84 | 2622007.2873 | 1224141.8229
85 | 2622051.1602 | 1224108.0155
86 | 2622182.8619 | 1224119.3881

## line_std_types
| c_nf_per_km | r_ohm_per_km | x_ohm_per_km | max_i_ka | type | q_mm2 | alpha | voltage_rating
NAYY 4x50 SE | 210 | 0.642 | 0.083 | 0.142 | cs | 50 | 0.00403 | LV
NAYY 4x120 SE | 264 | 0.225 | 0.08 | 0.242 | cs | 120 | 0.00403 | LV
NAYY 4x150 SE | 261 | 0.208 | 0.08 | 0.27 | cs | 150 | 0.00403 | LV
NA2XS2Y 1x95 RM/25 12/20 kV | 216 | 0.313 | 0.132 | 0.252 | cs | 95 | 0.00403 | MV
NA2XS2Y 1x185 RM/25 12/20 kV | 273 | 0.161 | 0.117 | 0.362 | cs | 185 | 0.00403 | MV
NA2XS2Y 1x240 RM/25 12/20 kV | 304 | 0.122 | 0.112 | 0.421 | cs | 240 | 0.00403 | MV
NA2XS2Y 1x95 RM/25 6/10 kV | 315 | 0.313 | 0.123 | 0.249 | cs | 95 | 0.00403 | MV
NA2XS2Y 1x185 RM/25 6/10 kV | 406 | 0.161 | 0.11 | 0.358 | cs | 185 | 0.00403 | MV
NA2XS2Y 1x240 RM/25 6/10 kV | 456 | 0.122 | 0.105 | 0.416 | cs | 240 | 0.00403 | MV
NA2XS2Y 1x150 RM/25 12/20 kV | 250 | 0.206 | 0.116 | 0.319 | cs | 150 | 0.00403 | MV
NA2XS2Y 1x120 RM/25 12/20 kV | 230 | 0.253 | 0.119 | 0.283 | cs | 120 | 0.00403 | MV
NA2XS2Y 1x70 RM/25 12/20 kV | 190 | 0.443 | 0.132 | 0.22 | cs | 70 | 0.00403 | MV
NA2XS2Y 1x150 RM/25 6/10 kV | 360 | 0.206 | 0.11 | 0.315 | cs | 150 | 0.00403 | MV
NA2XS2Y 1x120 RM/25 6/10 kV | 340 | 0.253 | 0.113 | 0.28 | cs | 120 | 0.00403 | MV
NA2XS2Y 1x70 RM/25 6/10 kV | 280 | 0.443 | 0.123 | 0.217 | cs | 70 | 0.00403 | MV
N2XS(FL)2Y 1x120 RM/35 64/110 kV | 112 | 0.153 | 0.166 | 0.366 | cs | 120 | 0.00393 | HV
N2XS(FL)2Y 1x185 RM/35 64/110 kV | 125 | 0.099 | 0.156 | 0.457 | cs | 185 | 0.00393 | HV
N2XS(FL)2Y 1x240 RM/35 64/110 kV | 135 | 0.075 | 0.149 | 0.526 | cs | 240 | 0.00393 | HV
N2XS(FL)2Y 1x300 RM/35 64/110 kV | 144 | 0.06 | 0.144 | 0.588 | cs | 300 | 0.00393 | HV
15-AL1/3-ST1A 0.4 | 11 | 1.8769 | 0.35 | 0.105 | ol | 16 | 0.00403 | LV
24-AL1/4-ST1A 0.4 | 11.25 | 1.2012 | 0.335 | 0.14 | ol | 24 | 0.00403 | LV
48-AL1/8-ST1A 0.4 | 12.2 | 0.5939 | 0.3 | 0.21 | ol | 48 | 0.00403 | LV
94-AL1/15-ST1A 0.4 | 13.2 | 0.306 | 0.29 | 0.35 | ol | 94 | 0.00403 | LV
34-AL1/6-ST1A 10.0 | 9.7 | 0.8342 | 0.36 | 0.17 | ol | 34 | 0.00403 | MV
48-AL1/8-ST1A 10.0 | 10.1 | 0.5939 | 0.35 | 0.21 | ol | 48 | 0.00403 | MV
70-AL1/11-ST1A 10.0 | 10.4 | 0.4132 | 0.339 | 0.29 | ol | 70 | 0.00403 | MV
94-AL1/15-ST1A 10.0 | 10.75 | 0.306 | 0.33 | 0.35 | ol | 94 | 0.00403 | MV
122-AL1/20-ST1A 10.0 | 11.1 | 0.2376 | 0.323 | 0.41 | ol | 122 | 0.00403 | MV
149-AL1/24-ST1A 10.0 | 11.25 | 0.194 | 0.315 | 0.47 | ol | 149 | 0.00403 | MV
34-AL1/6-ST1A 20.0 | 9.15 | 0.8342 | 0.382 | 0.17 | ol | 34 | 0.00403 | MV
48-AL1/8-ST1A 20.0 | 9.5 | 0.5939 | 0.372 | 0.21 | ol | 48 | 0.00403 | MV
70-AL1/11-ST1A 20.0 | 9.7 | 0.4132 | 0.36 | 0.29 | ol | 70 | 0.00403 | MV
94-AL1/15-ST1A 20.0 | 10 | 0.306 | 0.35 | 0.35 | ol | 94 | 0.00403 | MV
122-AL1/20-ST1A 20.0 | 10.3 | 0.2376 | 0.344 | 0.41 | ol | 122 | 0.00403 | MV
149-AL1/24-ST1A 20.0 | 10.5 | 0.194 | 0.337 | 0.47 | ol | 149 | 0.00403 | MV
184-AL1/30-ST1A 20.0 | 10.75 | 0.1571 | 0.33 | 0.535 | ol | 184 | 0.00403 | MV
243-AL1/39-ST1A 20.0 | 11 | 0.1188 | 0.32 | 0.645 | ol | 243 | 0.00403 | MV
48-AL1/8-ST1A 110.0 | 8 | 0.5939 | 0.46 | 0.21 | ol | 48 | 0.00403 | HV
70-AL1/11-ST1A 110.0 | 8.4 | 0.4132 | 0.45 | 0.29 | ol | 70 | 0.00403 | HV
94-AL1/15-ST1A 110.0 | 8.65 | 0.306 | 0.44 | 0.35 | ol | 94 | 0.00403 | HV
122-AL1/20-ST1A 110.0 | 8.5 | 0.2376 | 0.43 | 0.41 | ol | 122 | 0.00403 | HV
149-AL1/24-ST1A 110.0 | 8.75 | 0.194 | 0.41 | 0.47 | ol | 149 | 0.00403 | HV
184-AL1/30-ST1A 110.0 | 8.8 | 0.1571 | 0.4 | 0.535 | ol | 184 | 0.00403 | HV
243-AL1/39-ST1A 110.0 | 9 | 0.1188 | 0.39 | 0.645 | ol | 243 | 0.00403 | HV
305-AL1/39-ST1A 110.0 | 9.2 | 0.0949 | 0.38 | 0.74 | ol | 305 | 0.00403 | HV
490-AL1/64-ST1A 110.0 | 9.75 | 0.059 | 0.37 | 0.96 | ol | 490 | 0.00403 | HV
679-AL1/86-ST1A 110.0 | 9.95 | 0.042 | 0.36 | 1.15 | ol | 679 | 0.00403 | HV
490-AL1/64-ST1A 220.0 | 10 | 0.059 | 0.285 | 0.96 | ol | 490 | 0.00403 | HV
679-AL1/86-ST1A 220.0 | 11.7 | 0.042 | 0.275 | 1.15 | ol | 679 | 0.00403 | HV
490-AL1/64-ST1A 380.0 | 11 | 0.059 | 0.253 | 0.96 | ol | 490 | 0.00403 | HV
679-AL1/86-ST1A 380.0 | 14.6 | 0.042 | 0.25 | 1.15 | ol | 679 | 0.00403 | HV

## trafo_std_types
| i0_percent | pfe_kw | vkr_percent | sn_mva | vn_lv_kv | vn_hv_kv | vk_percent | shift_degree | vector_group | tap_side | tap_neutral | tap_min | tap_max | tap_step_degree | tap_step_percent | tap_phase_shifter
160 MVA 380/110 kV | 0.06 | 60 | 0.25 | 160 | 110 | 380 | 12.2 | 0 | Yy0 | hv | 0 | -9 | 9 | 0 | 1.5 | FALSE
100 MVA 220/110 kV | 0.06 | 55 | 0.26 | 100 | 110 | 220 | 12 | 0 | Yy0 | hv | 0 | -9 | 9 | 0 | 1.5 | FALSE
63 MVA 110/20 kV | 0.04 | 22 | 0.32 | 63 | 20 | 110 | 18 | 150 | YNd5 | hv | 0 | -9 | 9 | 0 | 1.5 | FALSE
40 MVA 110/20 kV | 0.05 | 18 | 0.34 | 40 | 20 | 110 | 16.2 | 150 | YNd5 | hv | 0 | -9 | 9 | 0 | 1.5 | FALSE
25 MVA 110/20 kV | 0.07 | 14 | 0.41 | 25 | 20 | 110 | 12 | 150 | YNd5 | hv | 0 | -9 | 9 | 0 | 1.5 | FALSE
63 MVA 110/10 kV | 0.04 | 22 | 0.32 | 63 | 10 | 110 | 18 | 150 | YNd5 | hv | 0 | -9 | 9 | 0 | 1.5 | FALSE
40 MVA 110/10 kV | 0.05 | 18 | 0.34 | 40 | 10 | 110 | 16.2 | 150 | YNd5 | hv | 0 | -9 | 9 | 0 | 1.5 | FALSE
25 MVA 110/10 kV | 0.07 | 14 | 0.41 | 25 | 10 | 110 | 12 | 150 | YNd5 | hv | 0 | -9 | 9 | 0 | 1.5 | FALSE
0.25 MVA 20/0.4 kV | 0.32 | 0.8 | 1.44 | 0.25 | 0.4 | 20 | 6 | 150 | Yzn5 | hv | 0 | -2 | 2 | 0 | 2.5 | FALSE
0.4 MVA 20/0.4 kV | 0.3375 | 1.35 | 1.425 | 0.4 | 0.4 | 20 | 6 | 150 | Dyn5 | hv | 0 | -2 | 2 | 0 | 2.5 | FALSE
0.63 MVA 20/0.4 kV | 0.2619 | 1.65 | 1.206 | 0.63 | 0.4 | 20 | 6 | 150 | Dyn5 | hv | 0 | -2 | 2 | 0 | 2.5 | FALSE
0.25 MVA 10/0.4 kV | 0.24 | 0.6 | 1.2 | 0.25 | 0.4 | 10 | 4 | 150 | Dyn5 | hv | 0 | -2 | 2 | 0 | 2.5 | FALSE
0.4 MVA 10/0.4 kV | 0.2375 | 0.95 | 1.325 | 0.4 | 0.4 | 10 | 4 | 150 | Dyn5 | hv | 0 | -2 | 2 | 0 | 2.5 | FALSE
0.63 MVA 10/0.4 kV | 0.1873 | 1.18 | 1.0794 | 0.63 | 0.4 | 10 | 4 | 150 | Dyn5 | hv | 0 | -2 | 2 | 0 | 2.5 | FALSE

## trafo3w_std_types
| sn_hv_mva | sn_mv_mva | sn_lv_mva | vn_hv_kv | vn_mv_kv | vn_lv_kv | vk_hv_percent | vk_mv_percent | vk_lv_percent | vkr_hv_percent | vkr_mv_percent | vkr_lv_percent | pfe_kw | i0_percent | shift_mv_degree | shift_lv_degree | vector_group | tap_side | tap_neutral | tap_min | tap_max | tap_step_percent
63/25/38 MVA 110/20/10 kV | 63 | 25 | 38 | 110 | 20 | 10 | 10.4 | 10.4 | 10.4 | 0.28 | 0.32 | 0.35 | 35 | 0.89 | 0 | 0 | YN0yn0yn0 | hv | 0 | -10 | 10 | 1.2
63/25/38 MVA 110/10/10 kV | 63 | 25 | 38 | 110 | 10 | 10 | 10.4 | 10.4 | 10.4 | 0.28 | 0.32 | 0.35 | 35 | 0.89 | 0 | 0 | YN0yn0yn0 | hv | 0 | -10 | 10 | 1.2

## fuse_std_types
| fuse_type | i_rated_a | t_avg | t_min | t_total | x_avg | x_min | x_total
HV 100A | HV 100A | 100 | 0 | [10.0, 3.64, 0.854, 0.281, 0.1, 0.0531, 0.022, 0.01] | [10.0, 4.267, 1.21, 0.403, 0.1, 0.058, 0.022, 0.01] | 0 | [300.0, 350.0, 450.0, 550.0, 700.0, 850.0, 1200.0, 1752.0] | [600.0, 700.0, 900.0, 1150.0, 1665.0, 2000.0, 3000.0, 4313.0]
HV 10A | HV 10A | 10 | 0 | [10.0, 1675.0, 0.344, 0.156, 0.1, 0.0417, 0.0171, 0.01] | [10.0, 1.3, 0.3, 0.155, 0.1, 0.0555, 0.023, 0.01] | 0 | [30.0, 32.0, 35.0, 37.0, 39.0, 50.0, 70.0, 88.0] | [60.0, 70.0, 80.0, 87.0, 94.0, 110.0, 150.0, 216.0]
HV 125A | HV 125A | 125 | 0 | [10.0, 1.82, 0.344, 0.1, 0.0467, 0.0269, 0.01] | [10.0, 2.478, 0.426, 0.1, 0.0427, 0.0211, 0.01] | 0 | [375.0, 500.0, 700.0, 925.0, 1200.0, 1500.0, 2341.0] | [750.0, 1000.0, 1500.0, 2200.0, 3000.0, 4000.0, 5765.0]
HV 160A | HV 160A | 160 | 0 | [10.0, 4.15, 1.03, 0.198, 0.1, 0.051, 0.0172, 0.01] | [10.0, 2.3, 0.734, 0.274, 0.1, 0.046, 0.0177, 0.01] | 0 | [480.0, 550.0, 700.0, 1000.0, 1260.0, 1600.0, 2500.0, 3227.0] | [960.0, 1300.0, 1700.0, 2200.0, 2996.0, 4000.0, 6000.0, 7946.0]
HV 16A | HV 16A | 16 | 0 | [10.0, 0.352, 0.164, 0.1, 0.0649, 0.0342, 0.01] | [10.0, 2.34, 0.722, 0.181, 0.1, 0.055, 0.0296, 0.01] | 0 | [48.0, 60.0, 65.0, 71.0, 80.0, 100.0, 162.0] | [96.0, 110.0, 125.0, 150.0, 168.0, 200.0, 250.0, 398.0]
HV 200A | HV 200A | 200 | 0 | [10.0, 4.267, 1.21, 0.403, 0.1, 0.058, 0.022, 0.01] | [10.0, 3.73, 1.654, 0.328, 0.1, 0.0531, 0.019, 0.01] | 0 | [600.0, 700.0, 900.0, 1150.0, 1665.0, 2000.0, 3000.0, 4313.0] | [1200.0, 1500.0, 1800.0, 2700.0, 3960.0, 5000.0, 7500.0, 10620.0]
HV 20A | HV 20A | 20 | 0 | [10.0, 1.3, 0.3, 0.155, 0.1, 0.0555, 0.023, 0.01] | [10.0, 1.3, 0.161, 0.1, 0.0611, 0.0399, 0.0141, 0.01] | 0 | [60.0, 70.0, 80.0, 87.0, 94.0, 110.0, 150.0, 216.0] | [120.0, 150.0, 200.0, 223.0, 260.0, 300.0, 450.0, 532.0]
HV 25A | HV 25A | 25 | 0 | [10.0, 2.512, 0.833, 0.299, 0.1, 0.0372, 0.0223, 0.01] | [10.0, 3.125, 0.597, 0.198, 0.1, 0.0378, 0.022, 0.01] | 0 | [75.0, 82.0, 90.0, 100.0, 124.0, 170.0, 200.0, 289.0] | [150.0, 170.0, 210.0, 250.0, 294.0, 400.0, 500.0, 711.0]
HV 31.5A | HV 31.5A | 31.5 | 0 | [10.0, 2.34, 0.722, 0.181, 0.1, 0.055, 0.0296, 0.01] | [10.0, 2.84, 0.368, 0.164, 0.1, 0.0621, 0.0378, 0.0195, 0.01] | 0 | [95.0, 110.0, 125.0, 150.0, 165.0, 200.0, 250.0, 390.0] | [189.0, 220.0, 300.0, 350.0, 393.0, 450.0, 530.0, 700.0, 960.0]
HV 40A | HV 40A | 40 | 0 | [10.0, 1.3, 0.161, 0.1, 0.0611, 0.0399, 0.0141, 0.01] | [10.0, 2.05, 0.369, 0.198, 0.1, 0.051, 0.0298, 0.01] | 0 | [120.0, 150.0, 200.0, 223.0, 260.0, 300.0, 450.0, 532.0] | [240.0, 300.0, 400.0, 450.0, 530.0, 650.0, 800.0, 1311.0]
HV 50A | HV 50A | 50 | 0 | [10.0, 3.215, 0.597, 0.198, 0.1, 0.0378, 0.022, 0.01] | [10.0, 3.64, 0.854, 0.281, 0.1, 0.0531, 0.022, 0.01] | 0 | [150.0, 170.0, 210.0, 250.0, 294.0, 400.0, 500.0, 711.0] | [300.0, 350.0, 450.0, 550.0, 700.0, 850.0, 1200.0, 1752.0]
HV 6.3A | HV 6.3A | 6.3 | 0 | [10.0, 1.39, 0.344, 0.168, 0.1, 0.056, 0.0263, 0.01] | [10.0, 1.711, 0.516, 0.198, 0.1, 0.0634, 0.0303, 0.01] | 0 | [19.0, 19.5, 20.4, 20.8, 22.0, 25.0, 32.0, 48.0] | [38.0, 40.0, 43.0, 48.0, 53.0, 60.0, 75.0, 118.0]
HV 63A | HV 63A | 63 | 0 | [10.0, 2.84, 0.368, 0.164, 0.1, 0.0621, 0.0378, 0.0195, 0.01] | [10.0, 1.82, 0.344, 0.1, 0.0467, 0.0269, 0.01] | 0 | [189.0, 220.0, 300.0, 350.0, 393.0, 450.0, 530.0, 700.0, 961.0] | [378.0, 500.0, 700.0, 934.0, 1200.0, 1500.0, 2366.0]
HV 80A | HV 80A | 80 | 0 | [10.0, 2.05, 0.369, 0.198, 0.1, 0.051, 0.0298, 0.01] | [10.0, 4.15, 1.03, 0.198, 0.1, 0.051, 0.0172, 0.01] | 0 | [240.0, 300.0, 400.0, 450.0, 530.0, 650.0, 800.0, 1311.0] | [480.0, 550.0, 700.0, 1000.0, 1260.0, 1600.0, 2500.0, 3227.0]
Siemens NH-1-100 | Siemens NH-1-100 | 100 | [5400.0, 2000.0, 400.0, 20.0, 1.0, 0.2, 0.012, 0.004] | 0 | 0 | [150.0, 190.0, 250.0, 430.0, 900.0, 1250.0, 2700.0, 3600.0] | 0 | 0
Siemens NH-1-125 | Siemens NH-1-125 | 125 | [4800.0, 120.0, 7.0, 0.1, 0.004] | 0 | 0 | [180.0, 400.0, 740.0, 2000.0, 4250.0] | 0 | 0
Siemens NH-1-16 | Siemens NH-1-16 | 16 | [4000.0, 400.0, 2.0, 0.1, 0.04, 0.01] | 0 | 0 | [26.0, 35.0, 75.0, 150.0, 200.0, 300.0] | 0 | 0
Siemens NH-1-160 | Siemens NH-1-160 | 160 | [4800.0, 120.0, 7.0, 0.1, 0.004] | 0 | 0 | [210.0, 500.0, 900.0, 2300.0, 5000.0] | 0 | 0
Siemens NH-1-25 | Siemens NH-1-25 | 25 | [4000.0, 1000.0, 10.0, 0.2, 0.02, 0.01] | 0 | 0 | [40.0, 50.0, 100.0, 210.0, 400.0, 500.0] | 0 | 0
Siemens NH-1-50 | Siemens NH-1-50 | 50 | [4000.0, 40.0, 4.0, 1.0, 0.02, 0.01] | 0 | 0 | [86.0, 200.0, 300.0, 400.0, 1000.0, 1280.0] | 0 | 0
Siemens NH-1-63 | Siemens NH-1-63 | 63 | [4000.0, 100.0, 10.0, 2.0, 0.04, 0.01] | 0 | 0 | [100.0, 200.0, 300.0, 400.0, 1000.0, 1500.0] | 0 | 0
Siemens NH-1-80 | Siemens NH-1-80 | 80 | [4800.0, 120.0, 7.0, 0.1, 0.01] | 0 | 0 | [150.58, 250.0, 450.0, 1150.0, 2470.0] | 0 | 0
Siemens NH-2-1000 | Siemens NH-2-1000 | 1000 | [4800.0, 120.0, 7.0, 0.1, 0.004] | 0 | 0 | [1900.0, 3500.0, 8400.0, 24000.0, 52000.0] | 0 | 0
Siemens NH-2-200 | Siemens NH-2-200 | 200 | [4800.0, 120.0, 7.0, 0.1, 0.004] | 0 | 0 | [280.0, 650.0, 1200.0, 3000.0, 7000.0] | 0 | 0
Siemens NH-2-224 | Siemens NH-2-224 | 224 | [4800.0, 120.0, 7.0, 0.2, 0.04, 0.004] | 0 | 0 | [400.0, 750.0, 1453.0, 3025.0, 4315.0, 7600.0] | 0 | 0
Siemens NH-2-250 | Siemens NH-2-250 | 250 | [4800.0, 120.0, 7.0, 0.1, 0.004] | 0 | 0 | [450.0, 800.0, 1650.0, 4000.0, 8500.0] | 0 | 0
Siemens NH-2-315 | Siemens NH-2-315 | 315 | [4800.0, 120.0, 7.0, 0.1, 0.004] | 0 | 0 | [550.0, 920.0, 1900.0, 5000.0, 11000.0] | 0 | 0
Siemens NH-2-355 | Siemens NH-2-355 | 355 | [4800.0, 120.0, 6.0, 0.1, 0.004] | 0 | 0 | [650.0, 1116.27, 2350.0, 5840.0, 12790.0] | 0 | 0
Siemens NH-2-400 | Siemens NH-2-400 | 400 | [4800.0, 120.0, 7.0, 0.1, 0.004] | 0 | 0 | [720.0, 1350.0, 2800.0, 6500.0, 15000.0] | 0 | 0
Siemens NH-2-425 | Siemens NH-2-425 | 425 | [4800.0, 120.0, 7.0, 0.1, 0.004] | 0 | 0 | [850.0, 1500.0, 3050.0, 7500.0, 16500.0] | 0 | 0
Siemens NH-2-630 | Siemens NH-2-630 | 630 | [4800.0, 120.0, 7.0, 0.1, 0.004] | 0 | 0 | [1200.0, 2000.0, 4800.0, 12000.0, 26000.0] | 0 | 0

## dtypes
| element | column | dtype
0 | bus | name | object
1 | bus | vn_kv | float64
2 | bus | type | object
3 | bus | zone | object
4 | bus | in_service | bool
5 | load | name | object
6 | load | bus | uint32
7 | load | p_mw | float64
8 | load | q_mvar | float64
9 | load | const_z_percent | float64
10 | load | const_i_percent | float64
11 | load | sn_mva | float64
12 | load | scaling | float64
13 | load | in_service | bool
14 | load | type | object
15 | ext_grid | name | object
16 | ext_grid | bus | uint32
17 | ext_grid | vm_pu | float64
18 | ext_grid | va_degree | float64
19 | ext_grid | slack_weight | float64
20 | ext_grid | in_service | bool
21 | line | name | object
22 | line | std_type | object
23 | line | from_bus | uint32
24 | line | to_bus | uint32
25 | line | length_km | float64
26 | line | r_ohm_per_km | float64
27 | line | x_ohm_per_km | float64
28 | line | c_nf_per_km | float64
29 | line | g_us_per_km | float64
30 | line | max_i_ka | float64
31 | line | df | float64
32 | line | parallel | uint32
33 | line | type | object
34 | line | in_service | bool
35 | trafo | name | object
36 | trafo | std_type | object
37 | trafo | hv_bus | uint32
38 | trafo | lv_bus | uint32
39 | trafo | sn_mva | float64
40 | trafo | vn_hv_kv | float64
41 | trafo | vn_lv_kv | float64
42 | trafo | vk_percent | float64
43 | trafo | vkr_percent | float64
44 | trafo | pfe_kw | float64
45 | trafo | i0_percent | float64
46 | trafo | shift_degree | float64
47 | trafo | tap_side | object
48 | trafo | tap_neutral | int32
49 | trafo | tap_min | int32
50 | trafo | tap_max | int32
51 | trafo | tap_step_percent | float64
52 | trafo | tap_step_degree | float64
53 | trafo | tap_pos | int32
54 | trafo | tap_phase_shifter | bool
55 | trafo | parallel | uint32
56 | trafo | df | float64
57 | trafo | in_service | bool
58 | line_geodata | coords | object
59 | bus_geodata | x | float64
60 | bus_geodata | y | float64
61 | bus_geodata | coords | object

## parameters
| version | format_version | converged | OPF_converged | name | f_hz | sn_mva
0 | 2.14.6 | 2.14.0 | FALSE | FALSE |  | 50 | 1