## bus
| name | vn_kv | type | zone | in_service
0 | bus_LV_989-2_0_4_node_0 | 0.4 | n |  | TRUE
1 | bus_LV_989-2_0_4_node_1 | 0.4 | n |  | TRUE
2 | bus_LV_989-2_0_4_node_2 | 0.4 | n |  | TRUE
3 | bus_LV_989-2_0_4_node_3 | 0.4 | n |  | TRUE
4 | bus_LV_989-2_0_4_node_4 | 0.4 | n |  | TRUE
5 | bus_LV_989-2_0_4_node_5 | 0.4 | n |  | TRUE
6 | bus_LV_989-2_0_4_node_13 | 0.4 | n |  | TRUE
7 | bus_LV_989-2_0_4_node_7 | 0.4 | n |  | TRUE
8 | bus_LV_989-2_0_4_node_6 | 0.4 | n |  | TRUE
9 | bus_LV_989-2_0_4_node_27 | 0.4 | n |  | TRUE
10 | bus_LV_989-2_0_4_node_14 | 0.4 | n |  | TRUE
11 | bus_LV_989-2_0_4_node_20 | 0.4 | n |  | TRUE
12 | bus_LV_989-2_0_4_node_28 | 0.4 | n |  | TRUE
13 | bus_LV_989-2_0_4_node_21 | 0.4 | n |  | TRUE
14 | bus_LV_989-2_0_4_node_8 | 0.4 | n |  | TRUE
15 | bus_LV_989-2_0_4_node_9 | 0.4 | n |  | TRUE
16 | bus_LV_989-2_0_4_node_10 | 0.4 | n |  | TRUE
17 | bus_LV_989-2_0_4_node_11 | 0.4 | n |  | TRUE
18 | bus_LV_989-2_0_4_node_12 | 0.4 | n |  | TRUE
19 | bus_LV_989-2_0_4_node_29 | 0.4 | n |  | TRUE
20 | bus_LV_989-2_0_4_node_52 | 0.4 | n |  | TRUE
21 | bus_LV_989-2_0_4_node_51 | 0.4 | n |  | TRUE
22 | bus_LV_989-2_0_4_node_16 | 0.4 | n |  | TRUE
23 | bus_LV_989-2_0_4_node_15 | 0.4 | n |  | TRUE
24 | bus_LV_989-2_0_4_node_17 | 0.4 | n |  | TRUE
25 | bus_LV_989-2_0_4_node_18 | 0.4 | n |  | TRUE
26 | bus_LV_989-2_0_4_node_19 | 0.4 | n |  | TRUE
27 | bus_LV_989-2_0_4_node_22 | 0.4 | n |  | TRUE
28 | bus_LV_989-2_0_4_node_30 | 0.4 | n |  | TRUE
29 | bus_LV_989-2_0_4_node_26 | 0.4 | n |  | TRUE
30 | bus_LV_989-2_0_4_node_31 | 0.4 | n |  | TRUE
31 | bus_LV_989-2_0_4_node_57 | 0.4 | n |  | TRUE
32 | bus_LV_989-2_0_4_node_23 | 0.4 | n |  | TRUE
33 | bus_LV_989-2_0_4_node_24 | 0.4 | n |  | TRUE
34 | bus_LV_989-2_0_4_node_25 | 0.4 | n |  | TRUE
35 | bus_LV_989-2_0_4_node_32 | 0.4 | n |  | TRUE
36 | bus_LV_989-2_0_4_node_33 | 0.4 | n |  | TRUE
37 | bus_LV_989-2_0_4_node_34 | 0.4 | n |  | TRUE
38 | bus_LV_989-2_0_4_node_35 | 0.4 | n |  | TRUE
39 | bus_LV_989-2_0_4_node_38 | 0.4 | n |  | TRUE
40 | bus_LV_989-2_0_4_node_60 | 0.4 | n |  | TRUE
41 | bus_LV_989-2_0_4_node_36 | 0.4 | n |  | TRUE
42 | bus_LV_989-2_0_4_node_39 | 0.4 | n |  | TRUE
43 | bus_LV_989-2_0_4_node_40 | 0.4 | n |  | TRUE
44 | bus_LV_989-2_0_4_node_54 | 0.4 | n |  | TRUE
45 | bus_LV_989-2_0_4_node_55 | 0.4 | n |  | TRUE
46 | bus_LV_989-2_0_4_node_41 | 0.4 | n |  | TRUE
47 | bus_LV_989-2_0_4_node_42 | 0.4 | n |  | TRUE
48 | bus_LV_989-2_0_4_node_59 | 0.4 | n |  | TRUE
49 | bus_LV_989-2_0_4_node_58 | 0.4 | n |  | TRUE
50 | bus_LV_989-2_0_4_node_43 | 0.4 | n |  | TRUE
51 | bus_LV_989-2_0_4_node_44 | 0.4 | n |  | TRUE
52 | bus_LV_989-2_0_4_node_45 | 0.4 | n |  | TRUE
53 | bus_LV_989-2_0_4_node_46 | 0.4 | n |  | TRUE
54 | bus_LV_989-2_0_4_node_47 | 0.4 | n |  | TRUE
55 | bus_LV_989-2_0_4_node_48 | 0.4 | n |  | TRUE
56 | bus_LV_989-2_0_4_node_49 | 0.4 | n |  | TRUE
57 | bus_LV_989-2_0_4_node_50 | 0.4 | n |  | TRUE
58 | bus_LV_989-2_0_4_node_53 | 0.4 | n |  | TRUE
59 | bus_LV_989-2_0_4_node_56 | 0.4 | n |  | TRUE
60 | bus_MV_184_1_node_279 | 20 | n |  | TRUE

## load
| name | bus | p_mw | q_mvar | const_z_percent | const_i_percent | sn_mva | scaling | in_service | type
0 | LV_989-2_0_4_load_0 | 0 | 0.0047875 | 0.0011999 | 0 | 0 |  | 1 | TRUE | wye
1 | LV_989-2_0_4_load_1 | 1 | 0.0072665 | 0.0018211 | 0 | 0 |  | 1 | TRUE | wye
2 | LV_989-2_0_4_load_3 | 3 | 0.00058437 | 0.00014646 | 0 | 0 |  | 1 | TRUE | wye
3 | LV_989-2_0_4_load_5 | 5 | 0.0027943 | 0.00070031 | 0 | 0 |  | 1 | TRUE | wye
4 | LV_989-2_0_4_load_13 | 6 | 0.0022634 | 0.00056727 | 0 | 0 |  | 1 | TRUE | wye
5 | LV_989-2_0_4_load_7 | 7 | 0.003855 | 0.00096616 | 0 | 0 |  | 1 | TRUE | wye
6 | LV_989-2_0_4_load_6 | 8 | 0.012589 | 0.0031552 | 0 | 0 |  | 1 | TRUE | wye
7 | LV_989-2_0_4_load_27 | 9 | 0.0021433 | 0.00053716 | 0 | 0 |  | 1 | TRUE | wye
8 | LV_989-2_0_4_load_14 | 10 | 0.0027716 | 0.00069463 | 0 | 0 |  | 1 | TRUE | wye
9 | LV_989-2_0_4_load_20 | 11 | 0.038793 | 0.0097224 | 0 | 0 |  | 1 | TRUE | wye
10 | LV_989-2_0_4_load_28 | 12 | 0.0041324 | 0.0010357 | 0 | 0 |  | 1 | TRUE | wye
11 | LV_989-2_0_4_load_8 | 14 | 0.011027 | 0.0027635 | 0 | 0 |  | 1 | TRUE | wye
12 | LV_989-2_0_4_load_10 | 16 | 0.014079 | 0.0035286 | 0 | 0 |  | 1 | TRUE | wye
13 | LV_989-2_0_4_load_11 | 17 | 0.0020198 | 0.00050621 | 0 | 0 |  | 1 | TRUE | wye
14 | LV_989-2_0_4_load_12 | 18 | 0.0016317 | 0.00040894 | 0 | 0 |  | 1 | TRUE | wye
15 | LV_989-2_0_4_load_29 | 19 | 0.0037989 | 0.00095208 | 0 | 0 |  | 1 | TRUE | wye
16 | LV_989-2_0_4_load_52 | 20 | 0.0038509 | 0.00096513 | 0 | 0 |  | 1 | TRUE | wye
17 | LV_989-2_0_4_load_16 | 22 | 0.0039292 | 0.00098476 | 0 | 0 |  | 1 | TRUE | wye
18 | LV_989-2_0_4_load_15 | 23 | 0.0010574 | 0.000265 | 0 | 0 |  | 1 | TRUE | wye
19 | LV_989-2_0_4_load_18 | 25 | 0.0022235 | 0.00055725 | 0 | 0 |  | 1 | TRUE | wye
20 | LV_989-2_0_4_load_19 | 26 | 0.001028 | 0.00025763 | 0 | 0 |  | 1 | TRUE | wye
21 | LV_989-2_0_4_load_22 | 27 | 0.0043332 | 0.001086 | 0 | 0 |  | 1 | TRUE | wye
22 | LV_989-2_0_4_load_26 | 29 | 0.00073199 | 0.00018345 | 0 | 0 |  | 1 | TRUE | wye
23 | LV_989-2_0_4_load_57 | 31 | 0.001754 | 0.00043961 | 0 | 0 |  | 1 | TRUE | wye
24 | LV_989-2_0_4_load_23 | 32 | 0.0020325 | 0.00050938 | 0 | 0 |  | 1 | TRUE | wye
25 | LV_989-2_0_4_load_24 | 33 | 0.0023118 | 0.00057939 | 0 | 0 |  | 1 | TRUE | wye
26 | LV_989-2_0_4_load_25 | 34 | 0.0012457 | 0.0003122 | 0 | 0 |  | 1 | TRUE | wye
27 | LV_989-2_0_4_load_32 | 35 | 0.0047627 | 0.0011937 | 0 | 0 |  | 1 | TRUE | wye
28 | LV_989-2_0_4_load_60 | 40 | 0.0067901 | 0.0017018 | 0 | 0 |  | 1 | TRUE | wye
29 | LV_989-2_0_4_load_39 | 42 | 0.003092 | 0.00077492 | 0 | 0 |  | 1 | TRUE | wye
30 | LV_989-2_0_4_load_40 | 43 | 0.0023455 | 0.00058783 | 0 | 0 |  | 1 | TRUE | wye
31 | LV_989-2_0_4_load_54 | 44 | 0.00085243 | 0.00021364 | 0 | 0 |  | 1 | TRUE | wye
32 | LV_989-2_0_4_load_41 | 46 | 0.0020092 | 0.00050355 | 0 | 0 |  | 1 | TRUE | wye
33 | LV_989-2_0_4_load_42 | 47 | 0.0023285 | 0.00058357 | 0 | 0 |  | 1 | TRUE | wye
34 | LV_989-2_0_4_load_59 | 48 | 0.0018039 | 0.00045211 | 0 | 0 |  | 1 | TRUE | wye
35 | LV_989-2_0_4_load_58 | 49 | 0.0023294 | 0.0005838 | 0 | 0 |  | 1 | TRUE | wye
36 | LV_989-2_0_4_load_43 | 50 | 0.0031091 | 0.00077922 | 0 | 0 |  | 1 | TRUE | wye
37 | LV_989-2_0_4_load_44 | 51 | 0.0018586 | 0.00046581 | 0 | 0 |  | 1 | TRUE | wye
38 | LV_989-2_0_4_load_45 | 52 | 0.0019181 | 0.00048073 | 0 | 0 |  | 1 | TRUE | wye
39 | LV_989-2_0_4_load_46 | 53 | 0.0021853 | 0.00054769 | 0 | 0 |  | 1 | TRUE | wye
40 | LV_989-2_0_4_load_47 | 54 | 0.0019033 | 0.00047701 | 0 | 0 |  | 1 | TRUE | wye
41 | LV_989-2_0_4_load_48 | 55 | 0.0024011 | 0.00060176 | 0 | 0 |  | 1 | TRUE | wye
42 | LV_989-2_0_4_load_49 | 56 | 0.002012 | 0.00050426 | 0 | 0 |  | 1 | TRUE | wye
43 | LV_989-2_0_4_load_50 | 57 | 0.0031973 | 0.00080131 | 0 | 0 |  | 1 | TRUE | wye
44 | LV_989-2_0_4_load_53 | 58 | 0.0041271 | 0.0010343 | 0 | 0 |  | 1 | TRUE | wye
45 | LV_989-2_0_4_load_56 | 59 | 0.0017351 | 0.00043485 | 0 | 0 |  | 1 | TRUE | wye

## ext_grid
| name | bus | vm_pu | va_degree | slack_weight | in_service
0 |  | 15 | 1 | 0 | 1 | TRUE

## line
| name | std_type | from_bus | to_bus | length_km | r_ohm_per_km | x_ohm_per_km | c_nf_per_km | g_us_per_km | max_i_ka | df | parallel | type | in_service
0 | LV_989-2_0_4_line_0 | NAYY 4x150 SE | 0 | 1 | 0.015936 | 0.208 | 0.08 | 261 | 0 | 0.27 | 1 | 1 | cs | TRUE
1 | LV_989-2_0_4_line_1 | NAYY 4x150 SE | 0 | 2 | 0.01138 | 0.208 | 0.08 | 261 | 0 | 0.27 | 1 | 1 | cs | TRUE
2 | LV_989-2_0_4_line_2 | NAYY 4x150 SE | 1 | 3 | 0.00076505 | 0.208 | 0.08 | 261 | 0 | 0.27 | 1 | 1 | cs | TRUE
3 | LV_989-2_0_4_line_3 | NAYY 4x150 SE | 2 | 4 | 0.022606 | 0.208 | 0.08 | 261 | 0 | 0.27 | 1 | 1 | cs | TRUE
4 | LV_989-2_0_4_line_4 | NAYY 4x150 SE | 2 | 5 | 0.021937 | 0.208 | 0.08 | 261 | 0 | 0.27 | 1 | 1 | cs | TRUE
5 | LV_989-2_0_4_line_5 | NAYY 4x150 SE | 3 | 6 | 0.0099458 | 0.208 | 0.08 | 261 | 0 | 0.27 | 1 | 1 | cs | TRUE
6 | LV_989-2_0_4_line_6 | NAYY 4x150 SE | 4 | 7 | 0.06769 | 0.208 | 0.08 | 261 | 0 | 0.27 | 1 | 1 | cs | TRUE
7 | LV_989-2_0_4_line_7 | NAYY 4x150 SE | 4 | 8 | 0.089606 | 0.208 | 0.08 | 261 | 0 | 0.27 | 1 | 1 | cs | TRUE
8 | LV_989-2_0_4_line_8 | NAYY 4x150 SE | 5 | 9 | 0.022486 | 0.208 | 0.08 | 261 | 0 | 0.27 | 1 | 1 | cs | TRUE
9 | LV_989-2_0_4_line_9 | NAYY 4x150 SE | 6 | 10 | 0.0054498 | 0.208 | 0.08 | 261 | 0 | 0.27 | 1 | 1 | cs | TRUE
10 | LV_989-2_0_4_line_10 | NAYY 4x150 SE | 7 | 11 | 0.10325 | 0.208 | 0.08 | 261 | 0 | 0.27 | 1 | 1 | cs | TRUE
11 | LV_989-2_0_4_line_11 | NAYY 4x150 SE | 9 | 12 | 0.0021893 | 0.208 | 0.08 | 261 | 0 | 0.27 | 1 | 1 | cs | TRUE
12 | LV_989-2_0_4_line_12 | NAYY 4x150 SE | 10 | 22 | 0.025316 | 0.208 | 0.08 | 261 | 0 | 0.27 | 1 | 1 | cs | TRUE
13 | LV_989-2_0_4_line_13 | NAYY 4x150 SE | 11 | 13 | 0.061669 | 0.208 | 0.08 | 261 | 0 | 0.27 | 1 | 1 | cs | TRUE
14 | LV_989-2_0_4_line_14 | NAYY 4x150 SE | 12 | 19 | 0.0043742 | 0.208 | 0.08 | 261 | 0 | 0.27 | 1 | 1 | cs | TRUE
15 | LV_989-2_0_4_line_15 | NAYY 4x150 SE | 13 | 30 | 0.14931 | 0.208 | 0.08 | 261 | 0 | 0.27 | 1 | 1 | cs | TRUE
16 | LV_989-2_0_4_line_16 | NAYY 4x150 SE | 14 | 15 | 0.1089 | 0.208 | 0.08 | 261 | 0 | 0.27 | 1 | 1 | cs | TRUE
17 | LV_989-2_0_4_line_17 | NAYY 4x150 SE | 14 | 16 | 0.021109 | 0.208 | 0.08 | 261 | 0 | 0.27 | 1 | 1 | cs | TRUE
18 | LV_989-2_0_4_line_18 | NAYY 4x150 SE | 15 | 17 | 0.006559 | 0.208 | 0.08 | 261 | 0 | 0.27 | 1 | 2 | cs | TRUE
19 | LV_989-2_0_4_line_19 | NAYY 4x150 SE | 15 | 18 | 0.051927 | 0.208 | 0.08 | 261 | 0 | 0.27 | 1 | 1 | cs | TRUE
20 | LV_989-2_0_4_line_20 | NAYY 4x150 SE | 17 | 19 | 0.030007 | 0.208 | 0.08 | 261 | 0 | 0.27 | 1 | 2 | cs | TRUE
21 | LV_989-2_0_4_line_21 | NAYY 4x150 SE | 18 | 20 | 0.036716 | 0.208 | 0.08 | 261 | 0 | 0.27 | 1 | 1 | cs | TRUE
22 | LV_989-2_0_4_line_22 | NAYY 4x150 SE | 20 | 21 | 0.038398 | 0.208 | 0.08 | 261 | 0 | 0.27 | 1 | 1 | cs | TRUE
23 | LV_989-2_0_4_line_23 | NAYY 4x150 SE | 21 | 58 | 0.033831 | 0.208 | 0.08 | 261 | 0 | 0.27 | 1 | 1 | cs | TRUE
24 | LV_989-2_0_4_line_24 | NAYY 4x150 SE | 21 | 57 | 0.022934 | 0.208 | 0.08 | 261 | 0 | 0.27 | 1 | 1 | cs | TRUE
25 | LV_989-2_0_4_line_25 | NAYY 4x150 SE | 22 | 23 | 0.019781 | 0.208 | 0.08 | 261 | 0 | 0.27 | 1 | 1 | cs | TRUE
26 | LV_989-2_0_4_line_26 | NAYY 4x150 SE | 23 | 24 | 0.049968 | 0.208 | 0.08 | 261 | 0 | 0.27 | 1 | 1 | cs | TRUE
27 | LV_989-2_0_4_line_27 | NAYY 4x150 SE | 24 | 25 | 0.032657 | 0.208 | 0.08 | 261 | 0 | 0.27 | 1 | 1 | cs | TRUE
28 | LV_989-2_0_4_line_28 | NAYY 4x150 SE | 24 | 26 | 0.012252 | 0.208 | 0.08 | 261 | 0 | 0.27 | 1 | 1 | cs | TRUE
29 | LV_989-2_0_4_line_29 | NAYY 4x150 SE | 25 | 27 | 0.0072458 | 0.208 | 0.08 | 261 | 0 | 0.27 | 1 | 1 | cs | TRUE
30 | LV_989-2_0_4_line_30 | NAYY 4x150 SE | 26 | 28 | 0.034122 | 0.208 | 0.08 | 261 | 0 | 0.27 | 1 | 1 | cs | TRUE
31 | LV_989-2_0_4_line_31 | NAYY 4x150 SE | 28 | 29 | 0.023351 | 0.208 | 0.08 | 261 | 0 | 0.27 | 1 | 1 | cs | TRUE
32 | LV_989-2_0_4_line_32 | NAYY 4x150 SE | 29 | 33 | 0.03114 | 0.208 | 0.08 | 261 | 0 | 0.27 | 1 | 1 | cs | TRUE
33 | LV_989-2_0_4_line_33 | NAYY 4x150 SE | 30 | 31 | 0.075436 | 0.208 | 0.08 | 261 | 0 | 0.27 | 1 | 1 | cs | TRUE
34 | LV_989-2_0_4_line_34 | NAYY 4x150 SE | 32 | 33 | 0.024194 | 0.208 | 0.08 | 261 | 0 | 0.27 | 1 | 1 | cs | TRUE
35 | LV_989-2_0_4_line_35 | NAYY 4x150 SE | 32 | 34 | 0.0077316 | 0.208 | 0.08 | 261 | 0 | 0.27 | 1 | 1 | cs | TRUE
36 | LV_989-2_0_4_line_36 | NAYY 4x150 SE | 35 | 36 | 0.0069353 | 0.208 | 0.08 | 261 | 0 | 0.27 | 1 | 1 | cs | TRUE
37 | LV_989-2_0_4_line_37 | NAYY 4x150 SE | 35 | 37 | 0.011005 | 0.208 | 0.08 | 261 | 0 | 0.27 | 1 | 1 | cs | TRUE
38 | LV_989-2_0_4_line_38 | NAYY 4x150 SE | 36 | 38 | 0.016052 | 0.208 | 0.08 | 261 | 0 | 0.27 | 1 | 1 | cs | TRUE
39 | LV_989-2_0_4_line_39 | NAYY 4x150 SE | 37 | 39 | 0.004113 | 0.208 | 0.08 | 261 | 0 | 0.27 | 1 | 1 | cs | TRUE
40 | LV_989-2_0_4_line_40 | NAYY 4x150 SE | 38 | 40 | 0.019958 | 0.208 | 0.08 | 261 | 0 | 0.27 | 1 | 1 | cs | TRUE
41 | LV_989-2_0_4_line_41 | NAYY 4x150 SE | 38 | 41 | 0.022577 | 0.208 | 0.08 | 261 | 0 | 0.27 | 1 | 1 | cs | TRUE
42 | LV_989-2_0_4_line_42 | NAYY 4x150 SE | 39 | 43 | 0.031662 | 0.208 | 0.08 | 261 | 0 | 0.27 | 1 | 1 | cs | TRUE
43 | LV_989-2_0_4_line_43 | NAYY 4x150 SE | 41 | 42 | 0.0086435 | 0.208 | 0.08 | 261 | 0 | 0.27 | 1 | 1 | cs | TRUE
44 | LV_989-2_0_4_line_44 | NAYY 4x150 SE | 43 | 46 | 0.0032654 | 0.208 | 0.08 | 261 | 0 | 0.27 | 1 | 1 | cs | TRUE
45 | LV_989-2_0_4_line_45 | NAYY 4x150 SE | 44 | 45 | 0.011891 | 0.208 | 0.08 | 261 | 0 | 0.27 | 1 | 1 | cs | TRUE
46 | LV_989-2_0_4_line_46 | NAYY 4x150 SE | 45 | 59 | 0.013358 | 0.208 | 0.08 | 261 | 0 | 0.27 | 1 | 1 | cs | TRUE
47 | LV_989-2_0_4_line_47 | NAYY 4x150 SE | 46 | 47 | 0.0049966 | 0.208 | 0.08 | 261 | 0 | 0.27 | 1 | 1 | cs | TRUE
48 | LV_989-2_0_4_line_48 | NAYY 4x150 SE | 47 | 48 | 0.0067714 | 0.208 | 0.08 | 261 | 0 | 0.27 | 1 | 1 | cs | TRUE
49 | LV_989-2_0_4_line_49 | NAYY 4x150 SE | 48 | 49 | 0.0080431 | 0.208 | 0.08 | 261 | 0 | 0.27 | 1 | 1 | cs | TRUE
50 | LV_989-2_0_4_line_50 | NAYY 4x150 SE | 49 | 54 | 0.00046981 | 0.208 | 0.08 | 261 | 0 | 0.27 | 1 | 1 | cs | TRUE
51 | LV_989-2_0_4_line_51 | NAYY 4x150 SE | 50 | 51 | 0.001948 | 0.208 | 0.08 | 261 | 0 | 0.27 | 1 | 1 | cs | TRUE
52 | LV_989-2_0_4_line_52 | NAYY 4x150 SE | 50 | 52 | 0.012067 | 0.208 | 0.08 | 261 | 0 | 0.27 | 1 | 1 | cs | TRUE
53 | LV_989-2_0_4_line_53 | NAYY 4x150 SE | 51 | 53 | 0.0079426 | 0.208 | 0.08 | 261 | 0 | 0.27 | 1 | 1 | cs | TRUE
54 | LV_989-2_0_4_line_54 | NAYY 4x150 SE | 52 | 54 | 0.0076774 | 0.208 | 0.08 | 261 | 0 | 0.27 | 1 | 1 | cs | TRUE
55 | LV_989-2_0_4_line_55 | NAYY 4x150 SE | 53 | 55 | 0.014852 | 0.208 | 0.08 | 261 | 0 | 0.27 | 1 | 1 | cs | TRUE
56 | LV_989-2_0_4_line_56 | NAYY 4x150 SE | 55 | 56 | 0.0021422 | 0.208 | 0.08 | 261 | 0 | 0.27 | 1 | 1 | cs | TRUE
57 | LV_989-2_0_4_line_57 | NAYY 4x150 SE | 56 | 57 | 0.021631 | 0.208 | 0.08 | 261 | 0 | 0.27 | 1 | 1 | cs | TRUE
58 | LV_989-2_0_4_line_58 | NAYY 4x150 SE | 58 | 59 | 0.027357 | 0.208 | 0.08 | 261 | 0 | 0.27 | 1 | 1 | cs | TRUE

## trafo
| name | std_type | hv_bus | lv_bus | sn_mva | vn_hv_kv | vn_lv_kv | vk_percent | vkr_percent | pfe_kw | i0_percent | shift_degree | tap_side | tap_neutral | tap_min | tap_max | tap_step_percent | tap_step_degree | tap_pos | tap_phase_shifter | parallel | df | in_service
0 | LV_989-2_0_4_trafo_9 | 0.25 MVA 20/0.4 kV | 60 | 15 | 0.25 | 20 | 0.4 | 6 | 1.44 | 0.8 | 0.32 | 150 | hv | 0 | -2 | 2 | 2.5 | 0 | 0 | FALSE | 1 | 1 | TRUE

## line_geodata
| x0 | y0 | x1 | y1 | x2 | y2 | x3 | y3 | x4 | y4 | x5 | y5
0 | 2621851.9351 | 1224270.8363 | 2621865.3388 | 1224262.2165
1 | 2621842.3637 | 1224276.9915 | 2621851.9351 | 1224270.8363
2 | 2621865.3388 | 1224262.2165 | 2621865.9823 | 1224261.8027
3 | 2621842.3637 | 1224276.9915 | 2621831.4452 | 1224279.2973 | 2621820.4318 | 1224282.6368
4 | 2621842.3637 | 1224276.9915 | 2621844.6955 | 1224298.8043
5 | 2621865.9823 | 1224261.8027 | 2621874.3476 | 1224256.4231
6 | 2621820.4318 | 1224282.6368 | 2621767.587 | 1224324.9368
7 | 2621820.4318 | 1224282.6368 | 2621811.1614 | 1224193.5118
8 | 2621847.0856 | 1224321.1627 | 2621844.6955 | 1224298.8043
9 | 2621878.9314 | 1224253.4753 | 2621874.3476 | 1224256.4231
10 | 2621688.87 | 1224391.7364 | 2621753.7074 | 1224336.0468 | 2621767.587 | 1224324.9368
11 | 2621847.0856 | 1224321.1627 | 2621847.3183 | 1224323.3396
12 | 2621878.9314 | 1224253.4753 | 2621883.3791 | 1224250.6151 | 2621899.342 | 1224238.52
13 | 2621641.1777 | 1224430.8268 | 2621681.3343 | 1224398.2089 | 2621688.87 | 1224391.7364
14 | 2621847.3183 | 1224323.3396 | 2621847.7832 | 1224327.689
15 | 2621641.1777 | 1224430.8268 | 2621651.0547 | 1224491.8652 | 2621653.7385 | 1224531.5539 | 2621656.1963 | 1224579.1687
16 | 2621857.751 | 1224362.7872 | 2621795.7471 | 1224421.2615 | 2621788.6115 | 1224425.7826 | 2621782.3472 | 1224426.3267 | 2621776.9825 | 1224425.4733 | 2621774.086 | 1224423.4949
17 | 2621759.0851 | 1224410.2101 | 2621771.9745 | 1224418.3174 | 2621773.8919 | 1224420.6036 | 2621774.086 | 1224423.4949
18 | 2621857.751 | 1224362.7872 | 2621855.798 | 1224356.5257
19 | 2621857.751 | 1224362.7872 | 2621872.281 | 1224409.3567 | 2621873.4882 | 1224412.2588
20 | 2621847.7832 | 1224327.689 | 2621848.2941 | 1224332.4681 | 2621855.798 | 1224356.5257
21 | 2621873.4882 | 1224412.2588 | 2621887.5899 | 1224446.1586
22 | 2621900.4289 | 1224482.2807 | 2621895.4956 | 1224465.1636 | 2621887.5899 | 1224446.1586
23 | 2621900.4289 | 1224482.2807 | 2621907.612 | 1224515.34
24 | 2621900.4289 | 1224482.2807 | 2621912.4845 | 1224462.7708
25 | 2621899.342 | 1224238.52 | 2621901.9531 | 1224236.5416 | 2621913.4259 | 1224224.6761
26 | 2621949.502 | 1224190.2558 | 2621938.5227 | 1224198.7204 | 2621913.4259 | 1224224.6761
27 | 2621949.502 | 1224190.2558 | 2621961.2443 | 1224220.7291
28 | 2621949.502 | 1224190.2558 | 2621959.3635 | 1224184.7444 | 2621960.2736 | 1224184.4543
29 | 2621961.2443 | 1224220.7291 | 2621963.8496 | 1224227.4903
30 | 2621993.3837 | 1224176.4092 | 2621972.1236 | 1224180.6778 | 2621960.2736 | 1224184.4543
31 | 2621993.3837 | 1224176.4092 | 2621994.3526 | 1224187.1079 | 2621996.955 | 1224199.4444
32 | 2622003.3826 | 1224229.9141 | 2621996.955 | 1224199.4444
33 | 2621656.1963 | 1224579.1687 | 2621703.606 | 1224605.2896 | 2621722.3165 | 1224615.4814
34 | 2622003.3826 | 1224229.9141 | 2622005.3511 | 1224239.2458 | 2622019.609 | 1224235.8485
35 | 2622027.13 | 1224234.0565 | 2622019.609 | 1224235.8485
36 | 2622033.5481 | 1224452.5644 | 2622030.8926 | 1224458.9711
37 | 2622026.6787 | 1224469.1377 | 2622030.8926 | 1224458.9711
38 | 2622033.5481 | 1224452.5644 | 2622039.9937 | 1224437.8573
39 | 2622026.6787 | 1224469.1377 | 2622025.7162 | 1224473.1365
40 | 2622039.9937 | 1224437.8573 | 2622036.3212 | 1224436.6319 | 2622021.0178 | 1224431.5057
41 | 2622048.4865 | 1224416.9319 | 2622039.9937 | 1224437.8573
42 | 2622025.7162 | 1224473.1365 | 2621995.0576 | 1224465.2273
43 | 2622048.4865 | 1224416.9319 | 2622051.9955 | 1224409.0327
44 | 2621995.0576 | 1224465.2273 | 2621991.8957 | 1224464.4116
45 | 2621916.2567 | 1224555.1262 | 2621928.088 | 1224553.9356
46 | 2621916.2567 | 1224555.1262 | 2621913.4206 | 1224542.0732
47 | 2621991.8957 | 1224464.4116 | 2621987.0575 | 1224463.1634
48 | 2621987.0575 | 1224463.1634 | 2621980.5008 | 1224461.472
49 | 2621972.7127 | 1224459.4628 | 2621980.5008 | 1224461.472
50 | 2621972.2578 | 1224459.3455 | 2621972.7127 | 1224459.4628
51 | 2621953.1395 | 1224454.4134 | 2621951.2533 | 1224453.9268
52 | 2621953.1395 | 1224454.4134 | 2621964.8238 | 1224457.4277
53 | 2621943.5625 | 1224451.9428 | 2621951.2533 | 1224453.9268
54 | 2621972.2578 | 1224459.3455 | 2621964.8238 | 1224457.4277
55 | 2621929.1818 | 1224448.2329 | 2621929.1818 | 1224448.2329 | 2621943.5625 | 1224451.9428
56 | 2621929.1818 | 1224448.2329 | 2621927.109 | 1224448.774
57 | 2621912.4845 | 1224462.7708 | 2621919.9842 | 1224450.6339 | 2621927.109 | 1224448.774
58 | 2621907.612 | 1224515.34 | 2621913.4206 | 1224542.0732

## bus_geodata
| x | y | coords
0 | 2621851.9351 | 1224270.8363
1 | 2621865.3388 | 1224262.2165
2 | 2621842.3637 | 1224276.9915
3 | 2621865.9823 | 1224261.8027
4 | 2621820.4318 | 1224282.6368
5 | 2621844.6955 | 1224298.8043
6 | 2621874.3476 | 1224256.4231
7 | 2621767.587 | 1224324.9368
8 | 2621811.1614 | 1224193.5118
9 | 2621847.0856 | 1224321.1627
10 | 2621878.9314 | 1224253.4753
11 | 2621688.87 | 1224391.7364
12 | 2621847.3183 | 1224323.3396
13 | 2621641.1777 | 1224430.8268
14 | 2621774.086 | 1224423.4949
15 | 2621857.751 | 1224362.7872
16 | 2621759.0851 | 1224410.2101
17 | 2621855.798 | 1224356.5257
18 | 2621873.4882 | 1224412.2588
19 | 2621847.7832 | 1224327.689
20 | 2621887.5899 | 1224446.1586
21 | 2621900.4289 | 1224482.2807
22 | 2621899.342 | 1224238.52
23 | 2621913.4259 | 1224224.6761
24 | 2621949.502 | 1224190.2558
25 | 2621961.2443 | 1224220.7291
26 | 2621960.2736 | 1224184.4543
27 | 2621963.8496 | 1224227.4903
28 | 2621993.3837 | 1224176.4092
29 | 2621996.955 | 1224199.4444
30 | 2621656.1963 | 1224579.1687
31 | 2621722.3165 | 1224615.4814
32 | 2622019.609 | 1224235.8485
33 | 2622003.3826 | 1224229.9141
34 | 2622027.13 | 1224234.0565
35 | 2622030.8926 | 1224458.9711
36 | 2622033.5481 | 1224452.5644
37 | 2622026.6787 | 1224469.1377
38 | 2622039.9937 | 1224437.8573
39 | 2622025.7162 | 1224473.1365
40 | 2622021.0178 | 1224431.5057
41 | 2622048.4865 | 1224416.9319
42 | 2622051.9955 | 1224409.0327
43 | 2621995.0576 | 1224465.2273
44 | 2621928.088 | 1224553.9356
45 | 2621916.2567 | 1224555.1262
46 | 2621991.8957 | 1224464.4116
47 | 2621987.0575 | 1224463.1634
48 | 2621980.5008 | 1224461.472
49 | 2621972.7127 | 1224459.4628
50 | 2621953.1396 | 1224454.4134
51 | 2621951.2533 | 1224453.9268
52 | 2621964.8238 | 1224457.4277
53 | 2621943.5625 | 1224451.9428
54 | 2621972.2578 | 1224459.3455
55 | 2621929.1818 | 1224448.2329
56 | 2621927.109 | 1224448.774
57 | 2621912.4845 | 1224462.7708
58 | 2621907.612 | 1224515.34
59 | 2621913.4206 | 1224542.0732
60 | 2621842.3637 | 1224276.9915

## line_std_types
| c_nf_per_km | r_ohm_per_km | x_ohm_per_km | max_i_ka | type | q_mm2 | alpha | voltage_rating
NAYY 4x50 SE | 210 | 0.642 | 0.083 | 0.142 | cs | 50 | 0.00403 | LV
NAYY 4x120 SE | 264 | 0.225 | 0.08 | 0.242 | cs | 120 | 0.00403 | LV
NAYY 4x150 SE | 261 | 0.208 | 0.08 | 0.27 | cs | 150 | 0.00403 | LV
NA2XS2Y 1x95 RM/25 12/20 kV | 216 | 0.313 | 0.132 | 0.252 | cs | 95 | 0.00403 | MV
NA2XS2Y 1x185 RM/25 12/20 kV | 273 | 0.161 | 0.117 | 0.362 | cs | 185 | 0.00403 | MV
NA2XS2Y 1x240 RM/25 12/20 kV | 304 | 0.122 | 0.112 | 0.421 | cs | 240 | 0.00403 | MV
NA2XS2Y 1x95 RM/25 6/10 kV | 315 | 0.313 | 0.123 | 0.249 | cs | 95 | 0.00403 | MV
NA2XS2Y 1x185 RM/25 6/10 kV | 406 | 0.161 | 0.11 | 0.358 | cs | 185 | 0.00403 | MV
NA2XS2Y 1x240 RM/25 6/10 kV | 456 | 0.122 | 0.105 | 0.416 | cs | 240 | 0.00403 | MV
NA2XS2Y 1x150 RM/25 12/20 kV | 250 | 0.206 | 0.116 | 0.319 | cs | 150 | 0.00403 | MV
NA2XS2Y 1x120 RM/25 12/20 kV | 230 | 0.253 | 0.119 | 0.283 | cs | 120 | 0.00403 | MV
NA2XS2Y 1x70 RM/25 12/20 kV | 190 | 0.443 | 0.132 | 0.22 | cs | 70 | 0.00403 | MV
NA2XS2Y 1x150 RM/25 6/10 kV | 360 | 0.206 | 0.11 | 0.315 | cs | 150 | 0.00403 | MV
NA2XS2Y 1x120 RM/25 6/10 kV | 340 | 0.253 | 0.113 | 0.28 | cs | 120 | 0.00403 | MV
NA2XS2Y 1x70 RM/25 6/10 kV | 280 | 0.443 | 0.123 | 0.217 | cs | 70 | 0.00403 | MV
N2XS(FL)2Y 1x120 RM/35 64/110 kV | 112 | 0.153 | 0.166 | 0.366 | cs | 120 | 0.00393 | HV
N2XS(FL)2Y 1x185 RM/35 64/110 kV | 125 | 0.099 | 0.156 | 0.457 | cs | 185 | 0.00393 | HV
N2XS(FL)2Y 1x240 RM/35 64/110 kV | 135 | 0.075 | 0.149 | 0.526 | cs | 240 | 0.00393 | HV
N2XS(FL)2Y 1x300 RM/35 64/110 kV | 144 | 0.06 | 0.144 | 0.588 | cs | 300 | 0.00393 | HV
15-AL1/3-ST1A 0.4 | 11 | 1.8769 | 0.35 | 0.105 | ol | 16 | 0.00403 | LV
24-AL1/4-ST1A 0.4 | 11.25 | 1.2012 | 0.335 | 0.14 | ol | 24 | 0.00403 | LV
48-AL1/8-ST1A 0.4 | 12.2 | 0.5939 | 0.3 | 0.21 | ol | 48 | 0.00403 | LV
94-AL1/15-ST1A 0.4 | 13.2 | 0.306 | 0.29 | 0.35 | ol | 94 | 0.00403 | LV
34-AL1/6-ST1A 10.0 | 9.7 | 0.8342 | 0.36 | 0.17 | ol | 34 | 0.00403 | MV
48-AL1/8-ST1A 10.0 | 10.1 | 0.5939 | 0.35 | 0.21 | ol | 48 | 0.00403 | MV
70-AL1/11-ST1A 10.0 | 10.4 | 0.4132 | 0.339 | 0.29 | ol | 70 | 0.00403 | MV
94-AL1/15-ST1A 10.0 | 10.75 | 0.306 | 0.33 | 0.35 | ol | 94 | 0.00403 | MV
122-AL1/20-ST1A 10.0 | 11.1 | 0.2376 | 0.323 | 0.41 | ol | 122 | 0.00403 | MV
149-AL1/24-ST1A 10.0 | 11.25 | 0.194 | 0.315 | 0.47 | ol | 149 | 0.00403 | MV
34-AL1/6-ST1A 20.0 | 9.15 | 0.8342 | 0.382 | 0.17 | ol | 34 | 0.00403 | MV
48-AL1/8-ST1A 20.0 | 9.5 | 0.5939 | 0.372 | 0.21 | ol | 48 | 0.00403 | MV
70-AL1/11-ST1A 20.0 | 9.7 | 0.4132 | 0.36 | 0.29 | ol | 70 | 0.00403 | MV
94-AL1/15-ST1A 20.0 | 10 | 0.306 | 0.35 | 0.35 | ol | 94 | 0.00403 | MV
122-AL1/20-ST1A 20.0 | 10.3 | 0.2376 | 0.344 | 0.41 | ol | 122 | 0.00403 | MV
149-AL1/24-ST1A 20.0 | 10.5 | 0.194 | 0.337 | 0.47 | ol | 149 | 0.00403 | MV
184-AL1/30-ST1A 20.0 | 10.75 | 0.1571 | 0.33 | 0.535 | ol | 184 | 0.00403 | MV
243-AL1/39-ST1A 20.0 | 11 | 0.1188 | 0.32 | 0.645 | ol | 243 | 0.00403 | MV
48-AL1/8-ST1A 110.0 | 8 | 0.5939 | 0.46 | 0.21 | ol | 48 | 0.00403 | HV
70-AL1/11-ST1A 110.0 | 8.4 | 0.4132 | 0.45 | 0.29 | ol | 70 | 0.00403 | HV
94-AL1/15-ST1A 110.0 | 8.65 | 0.306 | 0.44 | 0.35 | ol | 94 | 0.00403 | HV
122-AL1/20-ST1A 110.0 | 8.5 | 0.2376 | 0.43 | 0.41 | ol | 122 | 0.00403 | HV
149-AL1/24-ST1A 110.0 | 8.75 | 0.194 | 0.41 | 0.47 | ol | 149 | 0.00403 | HV
184-AL1/30-ST1A 110.0 | 8.8 | 0.1571 | 0.4 | 0.535 | ol | 184 | 0.00403 | HV
243-AL1/39-ST1A 110.0 | 9 | 0.1188 | 0.39 | 0.645 | ol | 243 | 0.00403 | HV
305-AL1/39-ST1A 110.0 | 9.2 | 0.0949 | 0.38 | 0.74 | ol | 305 | 0.00403 | HV
490-AL1/64-ST1A 110.0 | 9.75 | 0.059 | 0.37 | 0.96 | ol | 490 | 0.00403 | HV
679-AL1/86-ST1A 110.0 | 9.95 | 0.042 | 0.36 | 1.15 | ol | 679 | 0.00403 | HV
490-AL1/64-ST1A 220.0 | 10 | 0.059 | 0.285 | 0.96 | ol | 490 | 0.00403 | HV
679-AL1/86-ST1A 220.0 | 11.7 | 0.042 | 0.275 | 1.15 | ol | 679 | 0.00403 | HV
490-AL1/64-ST1A 380.0 | 11 | 0.059 | 0.253 | 0.96 | ol | 490 | 0.00403 | HV
679-AL1/86-ST1A 380.0 | 14.6 | 0.042 | 0.25 | 1.15 | ol | 679 | 0.00403 | HV

## trafo_std_types
| i0_percent | pfe_kw | vkr_percent | sn_mva | vn_lv_kv | vn_hv_kv | vk_percent | shift_degree | vector_group | tap_side | tap_neutral | tap_min | tap_max | tap_step_degree | tap_step_percent | tap_phase_shifter
160 MVA 380/110 kV | 0.06 | 60 | 0.25 | 160 | 110 | 380 | 12.2 | 0 | Yy0 | hv | 0 | -9 | 9 | 0 | 1.5 | FALSE
100 MVA 220/110 kV | 0.06 | 55 | 0.26 | 100 | 110 | 220 | 12 | 0 | Yy0 | hv | 0 | -9 | 9 | 0 | 1.5 | FALSE
63 MVA 110/20 kV | 0.04 | 22 | 0.32 | 63 | 20 | 110 | 18 | 150 | YNd5 | hv | 0 | -9 | 9 | 0 | 1.5 | FALSE
40 MVA 110/20 kV | 0.05 | 18 | 0.34 | 40 | 20 | 110 | 16.2 | 150 | YNd5 | hv | 0 | -9 | 9 | 0 | 1.5 | FALSE
25 MVA 110/20 kV | 0.07 | 14 | 0.41 | 25 | 20 | 110 | 12 | 150 | YNd5 | hv | 0 | -9 | 9 | 0 | 1.5 | FALSE
63 MVA 110/10 kV | 0.04 | 22 | 0.32 | 63 | 10 | 110 | 18 | 150 | YNd5 | hv | 0 | -9 | 9 | 0 | 1.5 | FALSE
40 MVA 110/10 kV | 0.05 | 18 | 0.34 | 40 | 10 | 110 | 16.2 | 150 | YNd5 | hv | 0 | -9 | 9 | 0 | 1.5 | FALSE
25 MVA 110/10 kV | 0.07 | 14 | 0.41 | 25 | 10 | 110 | 12 | 150 | YNd5 | hv | 0 | -9 | 9 | 0 | 1.5 | FALSE
0.25 MVA 20/0.4 kV | 0.32 | 0.8 | 1.44 | 0.25 | 0.4 | 20 | 6 | 150 | Yzn5 | hv | 0 | -2 | 2 | 0 | 2.5 | FALSE
0.4 MVA 20/0.4 kV | 0.3375 | 1.35 | 1.425 | 0.4 | 0.4 | 20 | 6 | 150 | Dyn5 | hv | 0 | -2 | 2 | 0 | 2.5 | FALSE
0.63 MVA 20/0.4 kV | 0.2619 | 1.65 | 1.206 | 0.63 | 0.4 | 20 | 6 | 150 | Dyn5 | hv | 0 | -2 | 2 | 0 | 2.5 | FALSE
0.25 MVA 10/0.4 kV | 0.24 | 0.6 | 1.2 | 0.25 | 0.4 | 10 | 4 | 150 | Dyn5 | hv | 0 | -2 | 2 | 0 | 2.5 | FALSE
0.4 MVA 10/0.4 kV | 0.2375 | 0.95 | 1.325 | 0.4 | 0.4 | 10 | 4 | 150 | Dyn5 | hv | 0 | -2 | 2 | 0 | 2.5 | FALSE
0.63 MVA 10/0.4 kV | 0.1873 | 1.18 | 1.0794 | 0.63 | 0.4 | 10 | 4 | 150 | Dyn5 | hv | 0 | -2 | 2 | 0 | 2.5 | FALSE

## trafo3w_std_types
| sn_hv_mva | sn_mv_mva | sn_lv_mva | vn_hv_kv | vn_mv_kv | vn_lv_kv | vk_hv_percent | vk_mv_percent | vk_lv_percent | vkr_hv_percent | vkr_mv_percent | vkr_lv_percent | pfe_kw | i0_percent | shift_mv_degree | shift_lv_degree | vector_group | tap_side | tap_neutral | tap_min | tap_max | tap_step_percent
63/25/38 MVA 110/20/10 kV | 63 | 25 | 38 | 110 | 20 | 10 | 10.4 | 10.4 | 10.4 | 0.28 | 0.32 | 0.35 | 35 | 0.89 | 0 | 0 | YN0yn0yn0 | hv | 0 | -10 | 10 | 1.2
63/25/38 MVA 110/10/10 kV | 63 | 25 | 38 | 110 | 10 | 10 | 10.4 | 10.4 | 10.4 | 0.28 | 0.32 | 0.35 | 35 | 0.89 | 0 | 0 | YN0yn0yn0 | hv | 0 | -10 | 10 | 1.2

## fuse_std_types
| fuse_type | i_rated_a | t_avg | t_min | t_total | x_avg | x_min | x_total
HV 100A | HV 100A | 100 | 0 | [10.0, 3.64, 0.854, 0.281, 0.1, 0.0531, 0.022, 0.01] | [10.0, 4.267, 1.21, 0.403, 0.1, 0.058, 0.022, 0.01] | 0 | [300.0, 350.0, 450.0, 550.0, 700.0, 850.0, 1200.0, 1752.0] | [600.0, 700.0, 900.0, 1150.0, 1665.0, 2000.0, 3000.0, 4313.0]
HV 10A | HV 10A | 10 | 0 | [10.0, 1675.0, 0.344, 0.156, 0.1, 0.0417, 0.0171, 0.01] | [10.0, 1.3, 0.3, 0.155, 0.1, 0.0555, 0.023, 0.01] | 0 | [30.0, 32.0, 35.0, 37.0, 39.0, 50.0, 70.0, 88.0] | [60.0, 70.0, 80.0, 87.0, 94.0, 110.0, 150.0, 216.0]
HV 125A | HV 125A | 125 | 0 | [10.0, 1.82, 0.344, 0.1, 0.0467, 0.0269, 0.01] | [10.0, 2.478, 0.426, 0.1, 0.0427, 0.0211, 0.01] | 0 | [375.0, 500.0, 700.0, 925.0, 1200.0, 1500.0, 2341.0] | [750.0, 1000.0, 1500.0, 2200.0, 3000.0, 4000.0, 5765.0]
HV 160A | HV 160A | 160 | 0 | [10.0, 4.15, 1.03, 0.198, 0.1, 0.051, 0.0172, 0.01] | [10.0, 2.3, 0.734, 0.274, 0.1, 0.046, 0.0177, 0.01] | 0 | [480.0, 550.0, 700.0, 1000.0, 1260.0, 1600.0, 2500.0, 3227.0] | [960.0, 1300.0, 1700.0, 2200.0, 2996.0, 4000.0, 6000.0, 7946.0]
HV 16A | HV 16A | 16 | 0 | [10.0, 0.352, 0.164, 0.1, 0.0649, 0.0342, 0.01] | [10.0, 2.34, 0.722, 0.181, 0.1, 0.055, 0.0296, 0.01] | 0 | [48.0, 60.0, 65.0, 71.0, 80.0, 100.0, 162.0] | [96.0, 110.0, 125.0, 150.0, 168.0, 200.0, 250.0, 398.0]
HV 200A | HV 200A | 200 | 0 | [10.0, 4.267, 1.21, 0.403, 0.1, 0.058, 0.022, 0.01] | [10.0, 3.73, 1.654, 0.328, 0.1, 0.0531, 0.019, 0.01] | 0 | [600.0, 700.0, 900.0, 1150.0, 1665.0, 2000.0, 3000.0, 4313.0] | [1200.0, 1500.0, 1800.0, 2700.0, 3960.0, 5000.0, 7500.0, 10620.0]
HV 20A | HV 20A | 20 | 0 | [10.0, 1.3, 0.3, 0.155, 0.1, 0.0555, 0.023, 0.01] | [10.0, 1.3, 0.161, 0.1, 0.0611, 0.0399, 0.0141, 0.01] | 0 | [60.0, 70.0, 80.0, 87.0, 94.0, 110.0, 150.0, 216.0] | [120.0, 150.0, 200.0, 223.0, 260.0, 300.0, 450.0, 532.0]
HV 25A | HV 25A | 25 | 0 | [10.0, 2.512, 0.833, 0.299, 0.1, 0.0372, 0.0223, 0.01] | [10.0, 3.125, 0.597, 0.198, 0.1, 0.0378, 0.022, 0.01] | 0 | [75.0, 82.0, 90.0, 100.0, 124.0, 170.0, 200.0, 289.0] | [150.0, 170.0, 210.0, 250.0, 294.0, 400.0, 500.0, 711.0]
HV 31.5A | HV 31.5A | 31.5 | 0 | [10.0, 2.34, 0.722, 0.181, 0.1, 0.055, 0.0296, 0.01] | [10.0, 2.84, 0.368, 0.164, 0.1, 0.0621, 0.0378, 0.0195, 0.01] | 0 | [95.0, 110.0, 125.0, 150.0, 165.0, 200.0, 250.0, 390.0] | [189.0, 220.0, 300.0, 350.0, 393.0, 450.0, 530.0, 700.0, 960.0]
HV 40A | HV 40A | 40 | 0 | [10.0, 1.3, 0.161, 0.1, 0.0611, 0.0399, 0.0141, 0.01] | [10.0, 2.05, 0.369, 0.198, 0.1, 0.051, 0.0298, 0.01] | 0 | [120.0, 150.0, 200.0, 223.0, 260.0, 300.0, 450.0, 532.0] | [240.0, 300.0, 400.0, 450.0, 530.0, 650.0, 800.0, 1311.0]
HV 50A | HV 50A | 50 | 0 | [10.0, 3.215, 0.597, 0.198, 0.1, 0.0378, 0.022, 0.01] | [10.0, 3.64, 0.854, 0.281, 0.1, 0.0531, 0.022, 0.01] | 0 | [150.0, 170.0, 210.0, 250.0, 294.0, 400.0, 500.0, 711.0] | [300.0, 350.0, 450.0, 550.0, 700.0, 850.0, 1200.0, 1752.0]
HV 6.3A | HV 6.3A | 6.3 | 0 | [10.0, 1.39, 0.344, 0.168, 0.1, 0.056, 0.0263, 0.01] | [10.0, 1.711, 0.516, 0.198, 0.1, 0.0634, 0.0303, 0.01] | 0 | [19.0, 19.5, 20.4, 20.8, 22.0, 25.0, 32.0, 48.0] | [38.0, 40.0, 43.0, 48.0, 53.0, 60.0, 75.0, 118.0]
HV 63A | HV 63A | 63 | 0 | [10.0, 2.84, 0.368, 0.164, 0.1, 0.0621, 0.0378, 0.0195, 0.01] | [10.0, 1.82, 0.344, 0.1, 0.0467, 0.0269, 0.01] | 0 | [189.0, 220.0, 300.0, 350.0, 393.0, 450.0, 530.0, 700.0, 961.0] | [378.0, 500.0, 700.0, 934.0, 1200.0, 1500.0, 2366.0]
HV 80A | HV 80A | 80 | 0 | [10.0, 2.05, 0.369, 0.198, 0.1, 0.051, 0.0298, 0.01] | [10.0, 4.15, 1.03, 0.198, 0.1, 0.051, 0.0172, 0.01] | 0 | [240.0, 300.0, 400.0, 450.0, 530.0, 650.0, 800.0, 1311.0] | [480.0, 550.0, 700.0, 1000.0, 1260.0, 1600.0, 2500.0, 3227.0]
Siemens NH-1-100 | Siemens NH-1-100 | 100 | [5400.0, 2000.0, 400.0, 20.0, 1.0, 0.2, 0.012, 0.004] | 0 | 0 | [150.0, 190.0, 250.0, 430.0, 900.0, 1250.0, 2700.0, 3600.0] | 0 | 0
Siemens NH-1-125 | Siemens NH-1-125 | 125 | [4800.0, 120.0, 7.0, 0.1, 0.004] | 0 | 0 | [180.0, 400.0, 740.0, 2000.0, 4250.0] | 0 | 0
Siemens NH-1-16 | Siemens NH-1-16 | 16 | [4000.0, 400.0, 2.0, 0.1, 0.04, 0.01] | 0 | 0 | [26.0, 35.0, 75.0, 150.0, 200.0, 300.0] | 0 | 0
Siemens NH-1-160 | Siemens NH-1-160 | 160 | [4800.0, 120.0, 7.0, 0.1, 0.004] | 0 | 0 | [210.0, 500.0, 900.0, 2300.0, 5000.0] | 0 | 0
Siemens NH-1-25 | Siemens NH-1-25 | 25 | [4000.0, 1000.0, 10.0, 0.2, 0.02, 0.01] | 0 | 0 | [40.0, 50.0, 100.0, 210.0, 400.0, 500.0] | 0 | 0
Siemens NH-1-50 | Siemens NH-1-50 | 50 | [4000.0, 40.0, 4.0, 1.0, 0.02, 0.01] | 0 | 0 | [86.0, 200.0, 300.0, 400.0, 1000.0, 1280.0] | 0 | 0
Siemens NH-1-63 | Siemens NH-1-63 | 63 | [4000.0, 100.0, 10.0, 2.0, 0.04, 0.01] | 0 | 0 | [100.0, 200.0, 300.0, 400.0, 1000.0, 1500.0] | 0 | 0
Siemens NH-1-80 | Siemens NH-1-80 | 80 | [4800.0, 120.0, 7.0, 0.1, 0.01] | 0 | 0 | [150.58, 250.0, 450.0, 1150.0, 2470.0] | 0 | 0
Siemens NH-2-1000 | Siemens NH-2-1000 | 1000 | [4800.0, 120.0, 7.0, 0.1, 0.004] | 0 | 0 | [1900.0, 3500.0, 8400.0, 24000.0, 52000.0] | 0 | 0
Siemens NH-2-200 | Siemens NH-2-200 | 200 | [4800.0, 120.0, 7.0, 0.1, 0.004] | 0 | 0 | [280.0, 650.0, 1200.0, 3000.0, 7000.0] | 0 | 0
Siemens NH-2-224 | Siemens NH-2-224 | 224 | [4800.0, 120.0, 7.0, 0.2, 0.04, 0.004] | 0 | 0 | [400.0, 750.0, 1453.0, 3025.0, 4315.0, 7600.0] | 0 | 0
Siemens NH-2-250 | Siemens NH-2-250 | 250 | [4800.0, 120.0, 7.0, 0.1, 0.004] | 0 | 0 | [450.0, 800.0, 1650.0, 4000.0, 8500.0] | 0 | 0
Siemens NH-2-315 | Siemens NH-2-315 | 315 | [4800.0, 120.0, 7.0, 0.1, 0.004] | 0 | 0 | [550.0, 920.0, 1900.0, 5000.0, 11000.0] | 0 | 0
Siemens NH-2-355 | Siemens NH-2-355 | 355 | [4800.0, 120.0, 6.0, 0.1, 0.004] | 0 | 0 | [650.0, 1116.27, 2350.0, 5840.0, 12790.0] | 0 | 0
Siemens NH-2-400 | Siemens NH-2-400 | 400 | [4800.0, 120.0, 7.0, 0.1, 0.004] | 0 | 0 | [720.0, 1350.0, 2800.0, 6500.0, 15000.0] | 0 | 0
Siemens NH-2-425 | Siemens NH-2-425 | 425 | [4800.0, 120.0, 7.0, 0.1, 0.004] | 0 | 0 | [850.0, 1500.0, 3050.0, 7500.0, 16500.0] | 0 | 0
Siemens NH-2-630 | Siemens NH-2-630 | 630 | [4800.0, 120.0, 7.0, 0.1, 0.004] | 0 | 0 | [1200.0, 2000.0, 4800.0, 12000.0, 26000.0] | 0 | 0

## dtypes
| element | column | dtype
0 | bus | name | object
1 | bus | vn_kv | float64
2 | bus | type | object
3 | bus | zone | object
4 | bus | in_service | bool
5 | load | name | object
6 | load | bus | uint32
7 | load | p_mw | float64
8 | load | q_mvar | float64
9 | load | const_z_percent | float64
10 | load | const_i_percent | float64
11 | load | sn_mva | float64
12 | load | scaling | float64
13 | load | in_service | bool
14 | load | type | object
15 | ext_grid | name | object
16 | ext_grid | bus | uint32
17 | ext_grid | vm_pu | float64
18 | ext_grid | va_degree | float64
19 | ext_grid | slack_weight | float64
20 | ext_grid | in_service | bool
21 | line | name | object
22 | line | std_type | object
23 | line | from_bus | uint32
24 | line | to_bus | uint32
25 | line | length_km | float64
26 | line | r_ohm_per_km | float64
27 | line | x_ohm_per_km | float64
28 | line | c_nf_per_km | float64
29 | line | g_us_per_km | float64
30 | line | max_i_ka | float64
31 | line | df | float64
32 | line | parallel | uint32
33 | line | type | object
34 | line | in_service | bool
35 | trafo | name | object
36 | trafo | std_type | object
37 | trafo | hv_bus | uint32
38 | trafo | lv_bus | uint32
39 | trafo | sn_mva | float64
40 | trafo | vn_hv_kv | float64
41 | trafo | vn_lv_kv | float64
42 | trafo | vk_percent | float64
43 | trafo | vkr_percent | float64
44 | trafo | pfe_kw | float64
45 | trafo | i0_percent | float64
46 | trafo | shift_degree | float64
47 | trafo | tap_side | object
48 | trafo | tap_neutral | int32
49 | trafo | tap_min | int32
50 | trafo | tap_max | int32
51 | trafo | tap_step_percent | float64
52 | trafo | tap_step_degree | float64
53 | trafo | tap_pos | int32
54 | trafo | tap_phase_shifter | bool
55 | trafo | parallel | uint32
56 | trafo | df | float64
57 | trafo | in_service | bool
58 | line_geodata | coords | object
59 | bus_geodata | x | float64
60 | bus_geodata | y | float64
61 | bus_geodata | coords | object

## parameters
| version | format_version | converged | OPF_converged | name | f_hz | sn_mva
0 | 2.14.6 | 2.14.0 | FALSE | FALSE |  | 50 | 1