## bus
| name | vn_kv | type | zone | in_service
0 | bus_LV_989-4_0_3_node_0 | 0.4 | n |  | TRUE
1 | bus_LV_989-4_0_3_node_1 | 0.4 | n |  | TRUE
2 | bus_LV_989-4_0_3_node_2 | 0.4 | n |  | TRUE
3 | bus_LV_989-4_0_3_node_3 | 0.4 | n |  | TRUE
4 | bus_LV_989-4_0_3_node_4 | 0.4 | n |  | TRUE
5 | bus_LV_989-4_0_3_node_5 | 0.4 | n |  | TRUE
6 | bus_LV_989-4_0_3_node_6 | 0.4 | n |  | TRUE
7 | bus_LV_989-4_0_3_node_64 | 0.4 | n |  | TRUE
8 | bus_LV_989-4_0_3_node_61 | 0.4 | n |  | TRUE
9 | bus_LV_989-4_0_3_node_35 | 0.4 | n |  | TRUE
10 | bus_LV_989-4_0_3_node_74 | 0.4 | n |  | TRUE
11 | bus_LV_989-4_0_3_node_62 | 0.4 | n |  | TRUE
12 | bus_LV_989-4_0_3_node_34 | 0.4 | n |  | TRUE
13 | bus_LV_989-4_0_3_node_7 | 0.4 | n |  | TRUE
14 | bus_LV_989-4_0_3_node_8 | 0.4 | n |  | TRUE
15 | bus_LV_989-4_0_3_node_9 | 0.4 | n |  | TRUE
16 | bus_LV_989-4_0_3_node_10 | 0.4 | n |  | TRUE
17 | bus_LV_989-4_0_3_node_11 | 0.4 | n |  | TRUE
18 | bus_LV_989-4_0_3_node_21 | 0.4 | n |  | TRUE
19 | bus_LV_989-4_0_3_node_50 | 0.4 | n |  | TRUE
20 | bus_LV_989-4_0_3_node_54 | 0.4 | n |  | TRUE
21 | bus_LV_989-4_0_3_node_22 | 0.4 | n |  | TRUE
22 | bus_LV_989-4_0_3_node_23 | 0.4 | n |  | TRUE
23 | bus_LV_989-4_0_3_node_48 | 0.4 | n |  | TRUE
24 | bus_LV_989-4_0_3_node_55 | 0.4 | n |  | TRUE
25 | bus_LV_989-4_0_3_node_12 | 0.4 | n |  | TRUE
26 | bus_LV_989-4_0_3_node_13 | 0.4 | n |  | TRUE
27 | bus_LV_989-4_0_3_node_14 | 0.4 | n |  | TRUE
28 | bus_LV_989-4_0_3_node_15 | 0.4 | n |  | TRUE
29 | bus_LV_989-4_0_3_node_30 | 0.4 | n |  | TRUE
30 | bus_LV_989-4_0_3_node_31 | 0.4 | n |  | TRUE
31 | bus_LV_989-4_0_3_node_16 | 0.4 | n |  | TRUE
32 | bus_LV_989-4_0_3_node_17 | 0.4 | n |  | TRUE
33 | bus_LV_989-4_0_3_node_18 | 0.4 | n |  | TRUE
34 | bus_LV_989-4_0_3_node_20 | 0.4 | n |  | TRUE
35 | bus_LV_989-4_0_3_node_19 | 0.4 | n |  | TRUE
36 | bus_LV_989-4_0_3_node_36 | 0.4 | n |  | TRUE
37 | bus_LV_989-4_0_3_node_52 | 0.4 | n |  | TRUE
38 | bus_LV_989-4_0_3_node_51 | 0.4 | n |  | TRUE
39 | bus_LV_989-4_0_3_node_59 | 0.4 | n |  | TRUE
40 | bus_LV_989-4_0_3_node_67 | 0.4 | n |  | TRUE
41 | bus_LV_989-4_0_3_node_24 | 0.4 | n |  | TRUE
42 | bus_LV_989-4_0_3_node_25 | 0.4 | n |  | TRUE
43 | bus_LV_989-4_0_3_node_26 | 0.4 | n |  | TRUE
44 | bus_LV_989-4_0_3_node_27 | 0.4 | n |  | TRUE
45 | bus_LV_989-4_0_3_node_29 | 0.4 | n |  | TRUE
46 | bus_LV_989-4_0_3_node_28 | 0.4 | n |  | TRUE
47 | bus_LV_989-4_0_3_node_75 | 0.4 | n |  | TRUE
48 | bus_LV_989-4_0_3_node_53 | 0.4 | n |  | TRUE
49 | bus_LV_989-4_0_3_node_33 | 0.4 | n |  | TRUE
50 | bus_LV_989-4_0_3_node_32 | 0.4 | n |  | TRUE
51 | bus_LV_989-4_0_3_node_60 | 0.4 | n |  | TRUE
52 | bus_LV_989-4_0_3_node_68 | 0.4 | n |  | TRUE
53 | bus_LV_989-4_0_3_node_40 | 0.4 | n |  | TRUE
54 | bus_LV_989-4_0_3_node_69 | 0.4 | n |  | TRUE
55 | bus_LV_989-4_0_3_node_70 | 0.4 | n |  | TRUE
56 | bus_LV_989-4_0_3_node_37 | 0.4 | n |  | TRUE
57 | bus_LV_989-4_0_3_node_38 | 0.4 | n |  | TRUE
58 | bus_LV_989-4_0_3_node_39 | 0.4 | n |  | TRUE
59 | bus_LV_989-4_0_3_node_41 | 0.4 | n |  | TRUE
60 | bus_LV_989-4_0_3_node_42 | 0.4 | n |  | TRUE
61 | bus_LV_989-4_0_3_node_83 | 0.4 | n |  | TRUE
62 | bus_LV_989-4_0_3_node_58 | 0.4 | n |  | TRUE
63 | bus_LV_989-4_0_3_node_84 | 0.4 | n |  | TRUE
64 | bus_LV_989-4_0_3_node_56 | 0.4 | n |  | TRUE
65 | bus_LV_989-4_0_3_node_43 | 0.4 | n |  | TRUE
66 | bus_LV_989-4_0_3_node_44 | 0.4 | n |  | TRUE
67 | bus_LV_989-4_0_3_node_45 | 0.4 | n |  | TRUE
68 | bus_LV_989-4_0_3_node_46 | 0.4 | n |  | TRUE
69 | bus_LV_989-4_0_3_node_47 | 0.4 | n |  | TRUE
70 | bus_LV_989-4_0_3_node_49 | 0.4 | n |  | TRUE
71 | bus_LV_989-4_0_3_node_66 | 0.4 | n |  | TRUE
72 | bus_LV_989-4_0_3_node_63 | 0.4 | n |  | TRUE
73 | bus_LV_989-4_0_3_node_71 | 0.4 | n |  | TRUE
74 | bus_LV_989-4_0_3_node_72 | 0.4 | n |  | TRUE
75 | bus_LV_989-4_0_3_node_65 | 0.4 | n |  | TRUE
76 | bus_LV_989-4_0_3_node_85 | 0.4 | n |  | TRUE
77 | bus_LV_989-4_0_3_node_76 | 0.4 | n |  | TRUE
78 | bus_LV_989-4_0_3_node_77 | 0.4 | n |  | TRUE
79 | bus_LV_989-4_0_3_node_78 | 0.4 | n |  | TRUE
80 | bus_LV_989-4_0_3_node_79 | 0.4 | n |  | TRUE
81 | bus_LV_989-4_0_3_node_80 | 0.4 | n |  | TRUE
82 | bus_LV_989-4_0_3_node_82 | 0.4 | n |  | TRUE
83 | bus_LV_989-4_0_3_node_81 | 0.4 | n |  | TRUE
84 | bus_MV_184_1_node_218 | 20 | n |  | TRUE

## load
| name | bus | p_mw | q_mvar | const_z_percent | const_i_percent | sn_mva | scaling | in_service | type
0 | LV_989-4_0_3_load_0 | 0 | 0.0044584 | 0.0011174 | 0 | 0 |  | 1 | TRUE | wye
1 | LV_989-4_0_3_load_4 | 4 | 0.0010939 | 0.00027415 | 0 | 0 |  | 1 | TRUE | wye
2 | LV_989-4_0_3_load_5 | 5 | 0.011335 | 0.0028409 | 0 | 0 |  | 1 | TRUE | wye
3 | LV_989-4_0_3_load_6 | 6 | 0.0038165 | 0.0009565 | 0 | 0 |  | 1 | TRUE | wye
4 | LV_989-4_0_3_load_64 | 7 | 0.0011433 | 0.00028654 | 0 | 0 |  | 1 | TRUE | wye
5 | LV_989-4_0_3_load_61 | 8 | 0.00039534 | 9.9082e-05 | 0 | 0 |  | 1 | TRUE | wye
6 | LV_989-4_0_3_load_35 | 9 | 0.010741 | 0.0026921 | 0 | 0 |  | 1 | TRUE | wye
7 | LV_989-4_0_3_load_74 | 10 | 0.0037268 | 0.00093401 | 0 | 0 |  | 1 | TRUE | wye
8 | LV_989-4_0_3_load_62 | 11 | 0.00096615 | 0.00024214 | 0 | 0 |  | 1 | TRUE | wye
9 | LV_989-4_0_3_load_34 | 12 | 0.0013399 | 0.00033582 | 0 | 0 |  | 1 | TRUE | wye
10 | LV_989-4_0_3_load_7 | 13 | 0.0039571 | 0.00099175 | 0 | 0 |  | 1 | TRUE | wye
11 | LV_989-4_0_3_load_8 | 14 | 0.0019031 | 0.00047696 | 0 | 0 |  | 1 | TRUE | wye
12 | LV_989-4_0_3_load_9 | 15 | 0.0060825 | 0.0015244 | 0 | 0 |  | 1 | TRUE | wye
13 | LV_989-4_0_3_load_10 | 16 | 0.0011473 | 0.00028754 | 0 | 0 |  | 1 | TRUE | wye
14 | LV_989-4_0_3_load_50 | 19 | 0.00076925 | 0.00019279 | 0 | 0 |  | 1 | TRUE | wye
15 | LV_989-4_0_3_load_54 | 20 | 0.0012428 | 0.00031147 | 0 | 0 |  | 1 | TRUE | wye
16 | LV_989-4_0_3_load_23 | 22 | 0.0019578 | 0.00049067 | 0 | 0 |  | 1 | TRUE | wye
17 | LV_989-4_0_3_load_48 | 23 | 0.00077191 | 0.00019346 | 0 | 0 |  | 1 | TRUE | wye
18 | LV_989-4_0_3_load_55 | 24 | 0.002271 | 0.00056918 | 0 | 0 |  | 1 | TRUE | wye
19 | LV_989-4_0_3_load_12 | 25 | 0.0024448 | 0.00061272 | 0 | 0 |  | 1 | TRUE | wye
20 | LV_989-4_0_3_load_13 | 26 | 0.0020462 | 0.00051283 | 0 | 0 |  | 1 | TRUE | wye
21 | LV_989-4_0_3_load_14 | 27 | 0.002281 | 0.00057167 | 0 | 0 |  | 1 | TRUE | wye
22 | LV_989-4_0_3_load_30 | 29 | 0.002673 | 0.00066991 | 0 | 0 |  | 1 | TRUE | wye
23 | LV_989-4_0_3_load_16 | 31 | 0.011318 | 0.0028366 | 0 | 0 |  | 1 | TRUE | wye
24 | LV_989-4_0_3_load_17 | 32 | 0.010842 | 0.0027174 | 0 | 0 |  | 1 | TRUE | wye
25 | LV_989-4_0_3_load_18 | 33 | 0.0047975 | 0.0012024 | 0 | 0 |  | 1 | TRUE | wye
26 | LV_989-4_0_3_load_20 | 34 | 0.0053688 | 0.0013456 | 0 | 0 |  | 1 | TRUE | wye
27 | LV_989-4_0_3_load_36 | 36 | 0.0038847 | 0.00097359 | 0 | 0 |  | 1 | TRUE | wye
28 | LV_989-4_0_3_load_52 | 37 | 0.0024334 | 0.00060987 | 0 | 0 |  | 1 | TRUE | wye
29 | LV_989-4_0_3_load_51 | 38 | 0.005292 | 0.0013263 | 0 | 0 |  | 1 | TRUE | wye
30 | LV_989-4_0_3_load_59 | 39 | 0.0021612 | 0.00054164 | 0 | 0 |  | 1 | TRUE | wye
31 | LV_989-4_0_3_load_67 | 40 | 0.0013041 | 0.00032683 | 0 | 0 |  | 1 | TRUE | wye
32 | LV_989-4_0_3_load_24 | 41 | 0.0030247 | 0.00075805 | 0 | 0 |  | 1 | TRUE | wye
33 | LV_989-4_0_3_load_25 | 42 | 0.003164 | 0.00079298 | 0 | 0 |  | 1 | TRUE | wye
34 | LV_989-4_0_3_load_27 | 44 | 0.0080187 | 0.0020097 | 0 | 0 |  | 1 | TRUE | wye
35 | LV_989-4_0_3_load_75 | 47 | 0.0017865 | 0.00044773 | 0 | 0 |  | 1 | TRUE | wye
36 | LV_989-4_0_3_load_53 | 48 | 0.0029306 | 0.00073448 | 0 | 0 |  | 1 | TRUE | wye
37 | LV_989-4_0_3_load_33 | 49 | 0.003509 | 0.00087944 | 0 | 0 |  | 1 | TRUE | wye
38 | LV_989-4_0_3_load_32 | 50 | 0.0030276 | 0.00075878 | 0 | 0 |  | 1 | TRUE | wye
39 | LV_989-4_0_3_load_60 | 51 | 0.0027374 | 0.00068606 | 0 | 0 |  | 1 | TRUE | wye
40 | LV_989-4_0_3_load_40 | 53 | 0.0043778 | 0.0010972 | 0 | 0 |  | 1 | TRUE | wye
41 | LV_989-4_0_3_load_69 | 54 | 0.0025769 | 0.00064582 | 0 | 0 |  | 1 | TRUE | wye
42 | LV_989-4_0_3_load_70 | 55 | 0.0018285 | 0.00045827 | 0 | 0 |  | 1 | TRUE | wye
43 | LV_989-4_0_3_load_37 | 56 | 0.0044564 | 0.0011169 | 0 | 0 |  | 1 | TRUE | wye
44 | LV_989-4_0_3_load_41 | 59 | 0.0049324 | 0.0012362 | 0 | 0 |  | 1 | TRUE | wye
45 | LV_989-4_0_3_load_42 | 60 | 0.0045034 | 0.0011287 | 0 | 0 |  | 1 | TRUE | wye
46 | LV_989-4_0_3_load_83 | 61 | 0.01025 | 0.0025688 | 0 | 0 |  | 1 | TRUE | wye
47 | LV_989-4_0_3_load_84 | 63 | 0.0023743 | 0.00059507 | 0 | 0 |  | 1 | TRUE | wye
48 | LV_989-4_0_3_load_56 | 64 | 0.0019727 | 0.0004944 | 0 | 0 |  | 1 | TRUE | wye
49 | LV_989-4_0_3_load_43 | 65 | 0.0013688 | 0.00034305 | 0 | 0 |  | 1 | TRUE | wye
50 | LV_989-4_0_3_load_44 | 66 | 0.0011926 | 0.0002989 | 0 | 0 |  | 1 | TRUE | wye
51 | LV_989-4_0_3_load_45 | 67 | 0.0011977 | 0.00030017 | 0 | 0 |  | 1 | TRUE | wye
52 | LV_989-4_0_3_load_46 | 68 | 0.0031289 | 0.00078418 | 0 | 0 |  | 1 | TRUE | wye
53 | LV_989-4_0_3_load_47 | 69 | 0.0021477 | 0.00053826 | 0 | 0 |  | 1 | TRUE | wye
54 | LV_989-4_0_3_load_49 | 70 | 0.00097576 | 0.00024455 | 0 | 0 |  | 1 | TRUE | wye
55 | LV_989-4_0_3_load_66 | 71 | 0.0023598 | 0.00059142 | 0 | 0 |  | 1 | TRUE | wye
56 | LV_989-4_0_3_load_63 | 72 | 0.00087863 | 0.0002202 | 0 | 0 |  | 1 | TRUE | wye
57 | LV_989-4_0_3_load_71 | 73 | 0.0016622 | 0.00041658 | 0 | 0 |  | 1 | TRUE | wye
58 | LV_989-4_0_3_load_72 | 74 | 0.00058047 | 0.00014548 | 0 | 0 |  | 1 | TRUE | wye
59 | LV_989-4_0_3_load_65 | 75 | 0.0056788 | 0.0014232 | 0 | 0 |  | 1 | TRUE | wye
60 | LV_989-4_0_3_load_85 | 76 | 0.0050388 | 0.0012628 | 0 | 0 |  | 1 | TRUE | wye
61 | LV_989-4_0_3_load_76 | 77 | 0.0045723 | 0.0011459 | 0 | 0 |  | 1 | TRUE | wye
62 | LV_989-4_0_3_load_77 | 78 | 0.0024277 | 0.00060845 | 0 | 0 |  | 1 | TRUE | wye
63 | LV_989-4_0_3_load_78 | 79 | 0.0027729 | 0.00069494 | 0 | 0 |  | 1 | TRUE | wye
64 | LV_989-4_0_3_load_79 | 80 | 0.0012899 | 0.00032328 | 0 | 0 |  | 1 | TRUE | wye
65 | LV_989-4_0_3_load_82 | 82 | 0.010272 | 0.0025743 | 0 | 0 |  | 1 | TRUE | wye
66 | LV_989-4_0_3_load_81 | 83 | 0.00086887 | 0.00021776 | 0 | 0 |  | 1 | TRUE | wye

## ext_grid
| name | bus | vm_pu | va_degree | slack_weight | in_service
0 |  | 22 | 1 | 0 | 1 | TRUE

## line
| name | std_type | from_bus | to_bus | length_km | r_ohm_per_km | x_ohm_per_km | c_nf_per_km | g_us_per_km | max_i_ka | df | parallel | type | in_service
0 | LV_989-4_0_3_line_0 | NAYY 4x150 SE | 0 | 1 | 0.033434 | 0.208 | 0.08 | 261 | 0 | 0.27 | 1 | 1 | cs | TRUE
1 | LV_989-4_0_3_line_1 | NAYY 4x150 SE | 0 | 2 | 0.036258 | 0.208 | 0.08 | 261 | 0 | 0.27 | 1 | 1 | cs | TRUE
2 | LV_989-4_0_3_line_2 | NAYY 4x150 SE | 1 | 3 | 0.004423 | 0.208 | 0.08 | 261 | 0 | 0.27 | 1 | 1 | cs | TRUE
3 | LV_989-4_0_3_line_3 | NAYY 4x150 SE | 1 | 4 | 0.033011 | 0.208 | 0.08 | 261 | 0 | 0.27 | 1 | 2 | cs | TRUE
4 | LV_989-4_0_3_line_4 | NAYY 4x150 SE | 1 | 5 | 0.015798 | 0.208 | 0.08 | 261 | 0 | 0.27 | 1 | 1 | cs | TRUE
5 | LV_989-4_0_3_line_5 | NAYY 4x150 SE | 2 | 6 | 0.014999 | 0.208 | 0.08 | 261 | 0 | 0.27 | 1 | 1 | cs | TRUE
6 | LV_989-4_0_3_line_6 | NAYY 4x150 SE | 3 | 7 | 0.0282 | 0.208 | 0.08 | 261 | 0 | 0.27 | 1 | 1 | cs | TRUE
7 | LV_989-4_0_3_line_7 | NAYY 4x150 SE | 3 | 8 | 0.016426 | 0.208 | 0.08 | 261 | 0 | 0.27 | 1 | 1 | cs | TRUE
8 | LV_989-4_0_3_line_8 | NAYY 4x150 SE | 4 | 9 | 0.0063171 | 0.208 | 0.08 | 261 | 0 | 0.27 | 1 | 2 | cs | TRUE
9 | LV_989-4_0_3_line_9 | NAYY 4x150 SE | 7 | 10 | 0.033201 | 0.208 | 0.08 | 261 | 0 | 0.27 | 1 | 1 | cs | TRUE
10 | LV_989-4_0_3_line_10 | NAYY 4x150 SE | 8 | 11 | 0.01301 | 0.208 | 0.08 | 261 | 0 | 0.27 | 1 | 1 | cs | TRUE
11 | LV_989-4_0_3_line_11 | NAYY 4x150 SE | 9 | 12 | 0.022399 | 0.208 | 0.08 | 261 | 0 | 0.27 | 1 | 2 | cs | TRUE
12 | LV_989-4_0_3_line_12 | NAYY 4x150 SE | 10 | 47 | 0.028372 | 0.208 | 0.08 | 261 | 0 | 0.27 | 1 | 1 | cs | TRUE
13 | LV_989-4_0_3_line_13 | NAYY 4x150 SE | 11 | 72 | 0.013031 | 0.208 | 0.08 | 261 | 0 | 0.27 | 1 | 1 | cs | TRUE
14 | LV_989-4_0_3_line_14 | NAYY 4x150 SE | 12 | 35 | 0.0024928 | 0.208 | 0.08 | 261 | 0 | 0.27 | 1 | 2 | cs | TRUE
15 | LV_989-4_0_3_line_15 | NAYY 4x150 SE | 13 | 14 | 0.017904 | 0.208 | 0.08 | 261 | 0 | 0.27 | 1 | 2 | cs | TRUE
16 | LV_989-4_0_3_line_16 | NAYY 4x150 SE | 13 | 15 | 0.010275 | 0.208 | 0.08 | 261 | 0 | 0.27 | 1 | 1 | cs | TRUE
17 | LV_989-4_0_3_line_17 | NAYY 4x150 SE | 14 | 16 | 0.023602 | 0.208 | 0.08 | 261 | 0 | 0.27 | 1 | 2 | cs | TRUE
18 | LV_989-4_0_3_line_18 | NAYY 4x150 SE | 15 | 17 | 0.011525 | 0.208 | 0.08 | 261 | 0 | 0.27 | 1 | 1 | cs | TRUE
19 | LV_989-4_0_3_line_19 | NAYY 4x150 SE | 16 | 18 | 0.0079545 | 0.208 | 0.08 | 261 | 0 | 0.27 | 1 | 2 | cs | TRUE
20 | LV_989-4_0_3_line_20 | NAYY 4x150 SE | 17 | 19 | 0.010608 | 0.208 | 0.08 | 261 | 0 | 0.27 | 1 | 1 | cs | TRUE
21 | LV_989-4_0_3_line_21 | NAYY 4x150 SE | 17 | 20 | 0.014077 | 0.208 | 0.08 | 261 | 0 | 0.27 | 1 | 1 | cs | TRUE
22 | LV_989-4_0_3_line_22 | NAYY 4x150 SE | 18 | 21 | 0.005829 | 0.208 | 0.08 | 261 | 0 | 0.27 | 1 | 2 | cs | TRUE
23 | LV_989-4_0_3_line_23 | NAYY 4x150 SE | 18 | 22 | 0.037712 | 0.208 | 0.08 | 261 | 0 | 0.27 | 1 | 2 | cs | TRUE
24 | LV_989-4_0_3_line_24 | NAYY 4x150 SE | 19 | 23 | 0.0099999 | 0.208 | 0.08 | 261 | 0 | 0.27 | 1 | 1 | cs | TRUE
25 | LV_989-4_0_3_line_25 | NAYY 4x150 SE | 20 | 24 | 0.010092 | 0.208 | 0.08 | 261 | 0 | 0.27 | 1 | 1 | cs | TRUE
26 | LV_989-4_0_3_line_26 | NAYY 4x150 SE | 21 | 39 | 0.01151 | 0.208 | 0.08 | 261 | 0 | 0.27 | 1 | 1 | cs | TRUE
27 | LV_989-4_0_3_line_27 | NAYY 4x150 SE | 21 | 36 | 0.0247 | 0.208 | 0.08 | 261 | 0 | 0.27 | 1 | 2 | cs | TRUE
28 | LV_989-4_0_3_line_28 | NAYY 4x150 SE | 22 | 28 | 0.004629 | 0.208 | 0.08 | 261 | 0 | 0.27 | 1 | 1 | cs | TRUE
29 | LV_989-4_0_3_line_29 | NAYY 4x150 SE | 23 | 70 | 0.0076839 | 0.208 | 0.08 | 261 | 0 | 0.27 | 1 | 1 | cs | TRUE
30 | LV_989-4_0_3_line_30 | NAYY 4x150 SE | 24 | 64 | 0.010228 | 0.208 | 0.08 | 261 | 0 | 0.27 | 1 | 1 | cs | TRUE
31 | LV_989-4_0_3_line_31 | NAYY 4x150 SE | 25 | 26 | 0.0054122 | 0.208 | 0.08 | 261 | 0 | 0.27 | 1 | 1 | cs | TRUE
32 | LV_989-4_0_3_line_32 | NAYY 4x150 SE | 25 | 27 | 0.033438 | 0.208 | 0.08 | 261 | 0 | 0.27 | 1 | 1 | cs | TRUE
33 | LV_989-4_0_3_line_33 | NAYY 4x150 SE | 26 | 28 | 0.014255 | 0.208 | 0.08 | 261 | 0 | 0.27 | 1 | 1 | cs | TRUE
34 | LV_989-4_0_3_line_34 | NAYY 4x150 SE | 28 | 29 | 0.030687 | 0.208 | 0.08 | 261 | 0 | 0.27 | 1 | 1 | cs | TRUE
35 | LV_989-4_0_3_line_35 | NAYY 4x150 SE | 29 | 30 | 0.018808 | 0.208 | 0.08 | 261 | 0 | 0.27 | 1 | 1 | cs | TRUE
36 | LV_989-4_0_3_line_36 | NAYY 4x150 SE | 30 | 49 | 0.014329 | 0.208 | 0.08 | 261 | 0 | 0.27 | 1 | 1 | cs | TRUE
37 | LV_989-4_0_3_line_37 | NAYY 4x150 SE | 31 | 32 | 0.03038 | 0.208 | 0.08 | 261 | 0 | 0.27 | 1 | 1 | cs | TRUE
38 | LV_989-4_0_3_line_38 | NAYY 4x150 SE | 31 | 33 | 0.027086 | 0.208 | 0.08 | 261 | 0 | 0.27 | 1 | 1 | cs | TRUE
39 | LV_989-4_0_3_line_39 | NAYY 4x150 SE | 33 | 34 | 0.023806 | 0.208 | 0.08 | 261 | 0 | 0.27 | 1 | 1 | cs | TRUE
40 | LV_989-4_0_3_line_40 | NAYY 4x150 SE | 34 | 37 | 0.018589 | 0.208 | 0.08 | 261 | 0 | 0.27 | 1 | 1 | cs | TRUE
41 | LV_989-4_0_3_line_41 | NAYY 4x150 SE | 35 | 36 | 0.00027387 | 0.208 | 0.08 | 261 | 0 | 0.27 | 1 | 2 | cs | TRUE
42 | LV_989-4_0_3_line_42 | NAYY 4x150 SE | 37 | 38 | 0.010606 | 0.208 | 0.08 | 261 | 0 | 0.27 | 1 | 1 | cs | TRUE
43 | LV_989-4_0_3_line_43 | NAYY 4x150 SE | 38 | 48 | 0.005995 | 0.208 | 0.08 | 261 | 0 | 0.27 | 1 | 1 | cs | TRUE
44 | LV_989-4_0_3_line_44 | NAYY 4x150 SE | 39 | 40 | 0.0018213 | 0.208 | 0.08 | 261 | 0 | 0.27 | 1 | 1 | cs | TRUE
45 | LV_989-4_0_3_line_45 | NAYY 4x150 SE | 40 | 71 | 0.02649 | 0.208 | 0.08 | 261 | 0 | 0.27 | 1 | 1 | cs | TRUE
46 | LV_989-4_0_3_line_46 | NAYY 4x150 SE | 41 | 42 | 0.0324 | 0.208 | 0.08 | 261 | 0 | 0.27 | 1 | 1 | cs | TRUE
47 | LV_989-4_0_3_line_47 | NAYY 4x150 SE | 41 | 43 | 0.021496 | 0.208 | 0.08 | 261 | 0 | 0.27 | 1 | 1 | cs | TRUE
48 | LV_989-4_0_3_line_48 | NAYY 4x150 SE | 42 | 44 | 0.023281 | 0.208 | 0.08 | 261 | 0 | 0.27 | 1 | 1 | cs | TRUE
49 | LV_989-4_0_3_line_49 | NAYY 4x150 SE | 43 | 45 | 0.05654 | 0.208 | 0.08 | 261 | 0 | 0.27 | 1 | 1 | cs | TRUE
50 | LV_989-4_0_3_line_50 | NAYY 4x150 SE | 45 | 48 | 0.04078 | 0.208 | 0.08 | 261 | 0 | 0.27 | 1 | 1 | cs | TRUE
51 | LV_989-4_0_3_line_51 | NAYY 4x150 SE | 45 | 46 | 0.0082176 | 0.208 | 0.08 | 261 | 0 | 0.27 | 1 | 1 | cs | TRUE
52 | LV_989-4_0_3_line_52 | NAYY 4x150 SE | 46 | 47 | 0.020206 | 0.208 | 0.08 | 261 | 0 | 0.27 | 1 | 1 | cs | TRUE
53 | LV_989-4_0_3_line_53 | NAYY 4x150 SE | 49 | 52 | 0.020126 | 0.208 | 0.08 | 261 | 0 | 0.27 | 1 | 1 | cs | TRUE
54 | LV_989-4_0_3_line_54 | NAYY 4x150 SE | 50 | 51 | 0.0078964 | 0.208 | 0.08 | 261 | 0 | 0.27 | 1 | 1 | cs | TRUE
55 | LV_989-4_0_3_line_55 | NAYY 4x150 SE | 51 | 53 | 0.020114 | 0.208 | 0.08 | 261 | 0 | 0.27 | 1 | 1 | cs | TRUE
56 | LV_989-4_0_3_line_56 | NAYY 4x150 SE | 52 | 54 | 0.0037583 | 0.208 | 0.08 | 261 | 0 | 0.27 | 1 | 1 | cs | TRUE
57 | LV_989-4_0_3_line_57 | NAYY 4x150 SE | 52 | 55 | 0.015419 | 0.208 | 0.08 | 261 | 0 | 0.27 | 1 | 1 | cs | TRUE
58 | LV_989-4_0_3_line_58 | NAYY 4x150 SE | 53 | 57 | 0.020175 | 0.208 | 0.08 | 261 | 0 | 0.27 | 1 | 1 | cs | TRUE
59 | LV_989-4_0_3_line_59 | NAYY 4x150 SE | 54 | 69 | 0.014628 | 0.208 | 0.08 | 261 | 0 | 0.27 | 1 | 1 | cs | TRUE
60 | LV_989-4_0_3_line_60 | NAYY 4x150 SE | 55 | 76 | 0.0034921 | 0.208 | 0.08 | 261 | 0 | 0.27 | 1 | 1 | cs | TRUE
61 | LV_989-4_0_3_line_61 | NAYY 4x150 SE | 56 | 57 | 0.033615 | 0.208 | 0.08 | 261 | 0 | 0.27 | 1 | 1 | cs | TRUE
62 | LV_989-4_0_3_line_62 | NAYY 4x150 SE | 56 | 58 | 0.0048065 | 0.208 | 0.08 | 261 | 0 | 0.27 | 1 | 1 | cs | TRUE
63 | LV_989-4_0_3_line_63 | NAYY 4x150 SE | 57 | 59 | 0.0009864 | 0.208 | 0.08 | 261 | 0 | 0.27 | 1 | 1 | cs | TRUE
64 | LV_989-4_0_3_line_64 | NAYY 4x150 SE | 58 | 60 | 0.030963 | 0.208 | 0.08 | 261 | 0 | 0.27 | 1 | 1 | cs | TRUE
65 | LV_989-4_0_3_line_65 | NAYY 4x150 SE | 59 | 61 | 0.049509 | 0.208 | 0.08 | 261 | 0 | 0.27 | 1 | 1 | cs | TRUE
66 | LV_989-4_0_3_line_66 | NAYY 4x150 SE | 60 | 62 | 0.021959 | 0.208 | 0.08 | 261 | 0 | 0.27 | 1 | 1 | cs | TRUE
67 | LV_989-4_0_3_line_67 | NAYY 4x150 SE | 61 | 63 | 0.024044 | 0.208 | 0.08 | 261 | 0 | 0.27 | 1 | 1 | cs | TRUE
68 | LV_989-4_0_3_line_68 | NAYY 4x150 SE | 62 | 64 | 0.042672 | 0.208 | 0.08 | 261 | 0 | 0.27 | 1 | 1 | cs | TRUE
69 | LV_989-4_0_3_line_69 | NAYY 4x150 SE | 63 | 82 | 0.0096562 | 0.208 | 0.08 | 261 | 0 | 0.27 | 1 | 1 | cs | TRUE
70 | LV_989-4_0_3_line_70 | NAYY 4x150 SE | 65 | 66 | 0.001531 | 0.208 | 0.08 | 261 | 0 | 0.27 | 1 | 1 | cs | TRUE
71 | LV_989-4_0_3_line_71 | NAYY 4x150 SE | 65 | 67 | 0.016455 | 0.208 | 0.08 | 261 | 0 | 0.27 | 1 | 1 | cs | TRUE
72 | LV_989-4_0_3_line_72 | NAYY 4x150 SE | 66 | 68 | 8.2281e-05 | 0.208 | 0.08 | 261 | 0 | 0.27 | 1 | 1 | cs | TRUE
73 | LV_989-4_0_3_line_73 | NAYY 4x150 SE | 67 | 69 | 0.003672 | 0.208 | 0.08 | 261 | 0 | 0.27 | 1 | 1 | cs | TRUE
74 | LV_989-4_0_3_line_74 | NAYY 4x150 SE | 71 | 75 | 0.0095769 | 0.208 | 0.08 | 261 | 0 | 0.27 | 1 | 1 | cs | TRUE
75 | LV_989-4_0_3_line_75 | NAYY 4x150 SE | 72 | 73 | 0.005066 | 0.208 | 0.08 | 261 | 0 | 0.27 | 1 | 1 | cs | TRUE
76 | LV_989-4_0_3_line_76 | NAYY 4x150 SE | 73 | 74 | 0.0076057 | 0.208 | 0.08 | 261 | 0 | 0.27 | 1 | 1 | cs | TRUE
77 | LV_989-4_0_3_line_77 | NAYY 4x150 SE | 77 | 78 | 0.035206 | 0.208 | 0.08 | 261 | 0 | 0.27 | 1 | 1 | cs | TRUE
78 | LV_989-4_0_3_line_78 | NAYY 4x150 SE | 77 | 79 | 0.026233 | 0.208 | 0.08 | 261 | 0 | 0.27 | 1 | 1 | cs | TRUE
79 | LV_989-4_0_3_line_79 | NAYY 4x150 SE | 78 | 80 | 0.0077316 | 0.208 | 0.08 | 261 | 0 | 0.27 | 1 | 1 | cs | TRUE
80 | LV_989-4_0_3_line_80 | NAYY 4x150 SE | 79 | 81 | 0.0019022 | 0.208 | 0.08 | 261 | 0 | 0.27 | 1 | 1 | cs | TRUE
81 | LV_989-4_0_3_line_81 | NAYY 4x150 SE | 80 | 82 | 0.0026651 | 0.208 | 0.08 | 261 | 0 | 0.27 | 1 | 1 | cs | TRUE
82 | LV_989-4_0_3_line_82 | NAYY 4x150 SE | 81 | 83 | 0.029392 | 0.208 | 0.08 | 261 | 0 | 0.27 | 1 | 1 | cs | TRUE

## trafo
| name | std_type | hv_bus | lv_bus | sn_mva | vn_hv_kv | vn_lv_kv | vk_percent | vkr_percent | pfe_kw | i0_percent | shift_degree | tap_side | tap_neutral | tap_min | tap_max | tap_step_percent | tap_step_degree | tap_pos | tap_phase_shifter | parallel | df | in_service
0 | LV_989-4_0_3_trafo_23 | 0.25 MVA 20/0.4 kV | 84 | 22 | 0.25 | 20 | 0.4 | 6 | 1.44 | 0.8 | 0.32 | 150 | hv | 0 | -2 | 2 | 2.5 | 0 | 0 | FALSE | 1 | 1 | TRUE

## line_geodata
| x0 | y0 | x1 | y1 | x2 | y2 | x3 | y3
0 | 2622003.4066 | 1224583.3747 | 2621995.2964 | 1224615.8103
1 | 2621986.5011 | 1224650.9855 | 2621995.2964 | 1224615.8103
2 | 2622003.4066 | 1224583.3747 | 2622000.3708 | 1224580.1505
3 | 2622003.4066 | 1224583.3747 | 2622034.1239 | 1224595.4649
4 | 2622003.4066 | 1224583.3747 | 2622006.6443 | 1224567.9122
5 | 2622001.0745 | 1224654.4857 | 2621992.4069 | 1224653.0418 | 2621986.5011 | 1224650.9855
6 | 2622000.3708 | 1224580.1505 | 2622003.1025 | 1224567.1751 | 2622006.5955 | 1224552.6494
7 | 2622000.3708 | 1224580.1505 | 2621993.4074 | 1224572.9205 | 2621987.3859 | 1224570.7886
8 | 2622039.9067 | 1224597.9568 | 2622039.1916 | 1224597.4595 | 2622034.1239 | 1224595.4649
9 | 2622014.3583 | 1224520.3682 | 2622006.5955 | 1224552.6494
10 | 2621987.3859 | 1224570.7886 | 2621979.4456 | 1224567.9773 | 2621975.0976 | 1224566.5181
11 | 2622039.9067 | 1224597.9568 | 2622058.2956 | 1224610.7452
12 | 2622014.3583 | 1224520.3682 | 2622020.9918 | 1224492.7827
13 | 2621975.0976 | 1224566.5181 | 2621962.7439 | 1224562.3723
14 | 2622060.3421 | 1224612.1685 | 2622058.2956 | 1224610.7452
15 | 2622066.13 | 1224676.5329 | 2622066.9801 | 1224674.5076 | 2622071.046 | 1224663.6384 | 2622072.532 | 1224659.8139
16 | 2622066.13 | 1224676.5329 | 2622062.1531 | 1224686.0076
17 | 2622072.532 | 1224659.8139 | 2622077.154 | 1224647.9184 | 2622081.815 | 1224638.1316
18 | 2622057.4297 | 1224696.5186 | 2622060.8765 | 1224689.0491 | 2622062.1531 | 1224686.0076
19 | 2622084.8442 | 1224630.7924 | 2622083.7555 | 1224634.0569 | 2622081.815 | 1224638.1316
20 | 2622057.4297 | 1224696.5186 | 2622055.6508 | 1224695.8116 | 2622047.3188 | 1224693.3306
21 | 2622057.4297 | 1224696.5186 | 2622051.8085 | 1224709.4243
22 | 2622084.8442 | 1224630.7924 | 2622080.507 | 1224626.8851
23 | 2622084.8442 | 1224630.7924 | 2622109.0237 | 1224652.5392 | 2622113.0836 | 1224655.775
24 | 2622037.7348 | 1224690.4768 | 2622047.3188 | 1224693.3306
25 | 2622051.8085 | 1224709.4243 | 2622047.7786 | 1224718.6764
26 | 2622080.507 | 1224626.8851 | 2622084.8035 | 1224616.2072
27 | 2622080.507 | 1224626.8851 | 2622079.1091 | 1224625.6348 | 2622060.5646 | 1224612.3282
28 | 2622116.7035 | 1224658.6601 | 2622113.0836 | 1224655.775
29 | 2622037.7348 | 1224690.4768 | 2622035.9537 | 1224689.9465 | 2622030.1377 | 1224690.2807
30 | 2622043.6943 | 1224728.0535 | 2622047.7786 | 1224718.6764
31 | 2622124.1581 | 1224640.4601 | 2622122.1067 | 1224645.4685
32 | 2622136.8322 | 1224609.5169 | 2622124.1581 | 1224640.4601
33 | 2622116.7035 | 1224658.6601 | 2622122.1067 | 1224645.4685
34 | 2622116.7035 | 1224658.6601 | 2622140.6887 | 1224677.8011
35 | 2622155.3897 | 1224689.5329 | 2622140.6887 | 1224677.8011
36 | 2622155.3897 | 1224689.5329 | 2622168.4617 | 1224695.4027
37 | 2622077.9196 | 1224570.8853 | 2622089.8211 | 1224542.9331
38 | 2622100.4318 | 1224518.0123 | 2622089.8211 | 1224542.9331
39 | 2622100.4318 | 1224518.0123 | 2622106.9331 | 1224502.7431 | 2622100.3305 | 1224499.8454
40 | 2622083.3085 | 1224492.3748 | 2622100.3305 | 1224499.8454
41 | 2622060.5646 | 1224612.3282 | 2622060.3421 | 1224612.1685
42 | 2622073.5964 | 1224488.1124 | 2622083.3085 | 1224492.3748
43 | 2622073.5964 | 1224488.1124 | 2622068.1068 | 1224485.7031
44 | 2622085.4834 | 1224614.5176 | 2622084.8035 | 1224616.2072
45 | 2622085.4834 | 1224614.5176 | 2622095.372 | 1224589.942
46 | 2622101.7436 | 1224441.2192 | 2622072.2669 | 1224427.7711
47 | 2622052.71 | 1224418.8486 | 2622072.2669 | 1224427.7711
48 | 2622101.7436 | 1224441.2192 | 2622122.9244 | 1224450.8825
49 | 2622052.71 | 1224418.8486 | 2622043.5829 | 1224439.049 | 2622037.0157 | 1224453.8557 | 2622030.433 | 1224470.7969
50 | 2622030.433 | 1224470.7969 | 2622059.6119 | 1224483.7012 | 2622064.0387 | 1224483.9177 | 2622068.1068 | 1224485.7031
51 | 2622030.433 | 1224470.7969 | 2622026.6787 | 1224469.1377 | 2622025.7162 | 1224473.1365
52 | 2622025.7162 | 1224473.1365 | 2622020.9918 | 1224492.7827
53 | 2622186.8219 | 1224703.6469 | 2622168.4617 | 1224695.4027
54 | 2622133.8578 | 1224739.6598 | 2622136.9743 | 1224732.4045
55 | 2622133.8578 | 1224739.6598 | 2622125.9191 | 1224758.1413
56 | 2622186.8219 | 1224703.6469 | 2622190.2503 | 1224705.1867
57 | 2622186.8219 | 1224703.6469 | 2622181.0573 | 1224717.9477
58 | 2622117.9564 | 1224776.6788 | 2622125.9191 | 1224758.1413
59 | 2622190.2503 | 1224705.1867 | 2622202.6477 | 1224710.7545 | 2622203.5691 | 1224711.2311
60 | 2622179.7517 | 1224721.1866 | 2622181.0573 | 1224717.9477
61 | 2622117.9564 | 1224776.6788 | 2622091.7939 | 1224776.7041 | 2622084.4384 | 1224775.5076
62 | 2622079.6942 | 1224774.7359 | 2622084.4384 | 1224775.5076
63 | 2622118.9419 | 1224776.6373 | 2622117.9564 | 1224776.6788
64 | 2622079.6942 | 1224774.7359 | 2622049.1345 | 1224769.7575
65 | 2622118.9419 | 1224776.6373 | 2622155.5645 | 1224775.0952 | 2622168.4093 | 1224775.578
66 | 2622027.4615 | 1224766.2268 | 2622049.1345 | 1224769.7575
67 | 2622192.4361 | 1224776.4812 | 2622168.4093 | 1224775.578
68 | 2622027.4615 | 1224766.2268 | 2622033.7391 | 1224741.4909 | 2622040.3102 | 1224735.8229 | 2622043.6943 | 1224728.0535
69 | 2622192.4361 | 1224776.4812 | 2622194.6245 | 1224776.5634 | 2622201.9906 | 1224777.7828
70 | 2622222.6657 | 1224716.905 | 2622224.1719 | 1224717.1795
71 | 2622222.6657 | 1224716.905 | 2622210.116 | 1224714.6179 | 2622206.8305 | 1224712.9183
72 | 2622224.2529 | 1224717.1942 | 2622224.1719 | 1224717.1795
73 | 2622203.5691 | 1224711.2311 | 2622206.8305 | 1224712.9183
74 | 2622098.9469 | 1224581.0573 | 2622095.372 | 1224589.942
75 | 2621957.9411 | 1224560.7605 | 2621962.7439 | 1224562.3723
76 | 2621957.9411 | 1224560.7605 | 2621957.9411 | 1224560.7605 | 2621950.5267 | 1224559.0655
77 | 2622246.725 | 1224786.5488 | 2622222.7937 | 1224781.2266 | 2622212.2477 | 1224779.4808
78 | 2622246.725 | 1224786.5488 | 2622249.9948 | 1224787.276 | 2622272.1968 | 1224792.8195
79 | 2622212.2477 | 1224779.4808 | 2622204.6199 | 1224778.2181
80 | 2622274.0423 | 1224793.2803 | 2622272.1968 | 1224792.8195
81 | 2622204.6199 | 1224778.2181 | 2622201.9906 | 1224777.7828
82 | 2622274.0423 | 1224793.2803 | 2622288.706 | 1224767.8079

## bus_geodata
| x | y | coords
0 | 2621995.2964 | 1224615.8103
1 | 2622003.4066 | 1224583.3747
2 | 2621986.5011 | 1224650.9855
3 | 2622000.3708 | 1224580.1505
4 | 2622034.1239 | 1224595.4649
5 | 2622006.6443 | 1224567.9122
6 | 2622001.0745 | 1224654.4857
7 | 2622006.5955 | 1224552.6494
8 | 2621987.3859 | 1224570.7886
9 | 2622039.9067 | 1224597.9568
10 | 2622014.3583 | 1224520.3682
11 | 2621975.0976 | 1224566.5181
12 | 2622058.2956 | 1224610.7452
13 | 2622066.13 | 1224676.5329
14 | 2622072.532 | 1224659.8139
15 | 2622062.1531 | 1224686.0076
16 | 2622081.815 | 1224638.1316
17 | 2622057.4297 | 1224696.5186
18 | 2622084.8442 | 1224630.7923
19 | 2622047.3188 | 1224693.3306
20 | 2622051.8085 | 1224709.4243
21 | 2622080.507 | 1224626.8851
22 | 2622113.0836 | 1224655.775
23 | 2622037.7348 | 1224690.4768
24 | 2622047.7786 | 1224718.6764
25 | 2622124.1581 | 1224640.4601
26 | 2622122.1067 | 1224645.4685
27 | 2622136.8322 | 1224609.5169
28 | 2622116.7035 | 1224658.6601
29 | 2622140.6887 | 1224677.8011
30 | 2622155.3897 | 1224689.5329
31 | 2622089.8211 | 1224542.9331
32 | 2622077.9196 | 1224570.8853
33 | 2622100.4318 | 1224518.0123
34 | 2622100.3305 | 1224499.8454
35 | 2622060.3421 | 1224612.1685
36 | 2622060.5646 | 1224612.3282
37 | 2622083.3085 | 1224492.3748
38 | 2622073.5964 | 1224488.1124
39 | 2622084.8035 | 1224616.2072
40 | 2622085.4834 | 1224614.5176
41 | 2622072.2669 | 1224427.7711
42 | 2622101.7436 | 1224441.2192
43 | 2622052.71 | 1224418.8486
44 | 2622122.9244 | 1224450.8825
45 | 2622030.433 | 1224470.7969
46 | 2622025.7162 | 1224473.1365
47 | 2622020.9918 | 1224492.7827
48 | 2622068.1068 | 1224485.7031
49 | 2622168.4617 | 1224695.4027
50 | 2622136.9743 | 1224732.4045
51 | 2622133.8578 | 1224739.6599
52 | 2622186.8219 | 1224703.647
53 | 2622125.9191 | 1224758.1413
54 | 2622190.2503 | 1224705.1867
55 | 2622181.0573 | 1224717.9477
56 | 2622084.4384 | 1224775.5076
57 | 2622117.9564 | 1224776.6788
58 | 2622079.6942 | 1224774.7359
59 | 2622118.9419 | 1224776.6373
60 | 2622049.1345 | 1224769.7575
61 | 2622168.4093 | 1224775.578
62 | 2622027.4615 | 1224766.2268
63 | 2622192.4361 | 1224776.4812
64 | 2622043.6943 | 1224728.0535
65 | 2622222.6657 | 1224716.905
66 | 2622224.1719 | 1224717.1795
67 | 2622206.8305 | 1224712.9183
68 | 2622224.2529 | 1224717.1942
69 | 2622203.5691 | 1224711.2311
70 | 2622030.1377 | 1224690.2807
71 | 2622095.372 | 1224589.942
72 | 2621962.7439 | 1224562.3723
73 | 2621957.9411 | 1224560.7605
74 | 2621950.5267 | 1224559.0655
75 | 2622098.9469 | 1224581.0573
76 | 2622179.7517 | 1224721.1866
77 | 2622246.725 | 1224786.5488
78 | 2622212.2477 | 1224779.4808
79 | 2622272.1968 | 1224792.8195
80 | 2622204.6199 | 1224778.2181
81 | 2622274.0423 | 1224793.2803
82 | 2622201.9906 | 1224777.7828
83 | 2622288.706 | 1224767.8079
84 | 2622113.0836 | 1224655.775

## line_std_types
| c_nf_per_km | r_ohm_per_km | x_ohm_per_km | max_i_ka | type | q_mm2 | alpha | voltage_rating
NAYY 4x50 SE | 210 | 0.642 | 0.083 | 0.142 | cs | 50 | 0.00403 | LV
NAYY 4x120 SE | 264 | 0.225 | 0.08 | 0.242 | cs | 120 | 0.00403 | LV
NAYY 4x150 SE | 261 | 0.208 | 0.08 | 0.27 | cs | 150 | 0.00403 | LV
NA2XS2Y 1x95 RM/25 12/20 kV | 216 | 0.313 | 0.132 | 0.252 | cs | 95 | 0.00403 | MV
NA2XS2Y 1x185 RM/25 12/20 kV | 273 | 0.161 | 0.117 | 0.362 | cs | 185 | 0.00403 | MV
NA2XS2Y 1x240 RM/25 12/20 kV | 304 | 0.122 | 0.112 | 0.421 | cs | 240 | 0.00403 | MV
NA2XS2Y 1x95 RM/25 6/10 kV | 315 | 0.313 | 0.123 | 0.249 | cs | 95 | 0.00403 | MV
NA2XS2Y 1x185 RM/25 6/10 kV | 406 | 0.161 | 0.11 | 0.358 | cs | 185 | 0.00403 | MV
NA2XS2Y 1x240 RM/25 6/10 kV | 456 | 0.122 | 0.105 | 0.416 | cs | 240 | 0.00403 | MV
NA2XS2Y 1x150 RM/25 12/20 kV | 250 | 0.206 | 0.116 | 0.319 | cs | 150 | 0.00403 | MV
NA2XS2Y 1x120 RM/25 12/20 kV | 230 | 0.253 | 0.119 | 0.283 | cs | 120 | 0.00403 | MV
NA2XS2Y 1x70 RM/25 12/20 kV | 190 | 0.443 | 0.132 | 0.22 | cs | 70 | 0.00403 | MV
NA2XS2Y 1x150 RM/25 6/10 kV | 360 | 0.206 | 0.11 | 0.315 | cs | 150 | 0.00403 | MV
NA2XS2Y 1x120 RM/25 6/10 kV | 340 | 0.253 | 0.113 | 0.28 | cs | 120 | 0.00403 | MV
NA2XS2Y 1x70 RM/25 6/10 kV | 280 | 0.443 | 0.123 | 0.217 | cs | 70 | 0.00403 | MV
N2XS(FL)2Y 1x120 RM/35 64/110 kV | 112 | 0.153 | 0.166 | 0.366 | cs | 120 | 0.00393 | HV
N2XS(FL)2Y 1x185 RM/35 64/110 kV | 125 | 0.099 | 0.156 | 0.457 | cs | 185 | 0.00393 | HV
N2XS(FL)2Y 1x240 RM/35 64/110 kV | 135 | 0.075 | 0.149 | 0.526 | cs | 240 | 0.00393 | HV
N2XS(FL)2Y 1x300 RM/35 64/110 kV | 144 | 0.06 | 0.144 | 0.588 | cs | 300 | 0.00393 | HV
15-AL1/3-ST1A 0.4 | 11 | 1.8769 | 0.35 | 0.105 | ol | 16 | 0.00403 | LV
24-AL1/4-ST1A 0.4 | 11.25 | 1.2012 | 0.335 | 0.14 | ol | 24 | 0.00403 | LV
48-AL1/8-ST1A 0.4 | 12.2 | 0.5939 | 0.3 | 0.21 | ol | 48 | 0.00403 | LV
94-AL1/15-ST1A 0.4 | 13.2 | 0.306 | 0.29 | 0.35 | ol | 94 | 0.00403 | LV
34-AL1/6-ST1A 10.0 | 9.7 | 0.8342 | 0.36 | 0.17 | ol | 34 | 0.00403 | MV
48-AL1/8-ST1A 10.0 | 10.1 | 0.5939 | 0.35 | 0.21 | ol | 48 | 0.00403 | MV
70-AL1/11-ST1A 10.0 | 10.4 | 0.4132 | 0.339 | 0.29 | ol | 70 | 0.00403 | MV
94-AL1/15-ST1A 10.0 | 10.75 | 0.306 | 0.33 | 0.35 | ol | 94 | 0.00403 | MV
122-AL1/20-ST1A 10.0 | 11.1 | 0.2376 | 0.323 | 0.41 | ol | 122 | 0.00403 | MV
149-AL1/24-ST1A 10.0 | 11.25 | 0.194 | 0.315 | 0.47 | ol | 149 | 0.00403 | MV
34-AL1/6-ST1A 20.0 | 9.15 | 0.8342 | 0.382 | 0.17 | ol | 34 | 0.00403 | MV
48-AL1/8-ST1A 20.0 | 9.5 | 0.5939 | 0.372 | 0.21 | ol | 48 | 0.00403 | MV
70-AL1/11-ST1A 20.0 | 9.7 | 0.4132 | 0.36 | 0.29 | ol | 70 | 0.00403 | MV
94-AL1/15-ST1A 20.0 | 10 | 0.306 | 0.35 | 0.35 | ol | 94 | 0.00403 | MV
122-AL1/20-ST1A 20.0 | 10.3 | 0.2376 | 0.344 | 0.41 | ol | 122 | 0.00403 | MV
149-AL1/24-ST1A 20.0 | 10.5 | 0.194 | 0.337 | 0.47 | ol | 149 | 0.00403 | MV
184-AL1/30-ST1A 20.0 | 10.75 | 0.1571 | 0.33 | 0.535 | ol | 184 | 0.00403 | MV
243-AL1/39-ST1A 20.0 | 11 | 0.1188 | 0.32 | 0.645 | ol | 243 | 0.00403 | MV
48-AL1/8-ST1A 110.0 | 8 | 0.5939 | 0.46 | 0.21 | ol | 48 | 0.00403 | HV
70-AL1/11-ST1A 110.0 | 8.4 | 0.4132 | 0.45 | 0.29 | ol | 70 | 0.00403 | HV
94-AL1/15-ST1A 110.0 | 8.65 | 0.306 | 0.44 | 0.35 | ol | 94 | 0.00403 | HV
122-AL1/20-ST1A 110.0 | 8.5 | 0.2376 | 0.43 | 0.41 | ol | 122 | 0.00403 | HV
149-AL1/24-ST1A 110.0 | 8.75 | 0.194 | 0.41 | 0.47 | ol | 149 | 0.00403 | HV
184-AL1/30-ST1A 110.0 | 8.8 | 0.1571 | 0.4 | 0.535 | ol | 184 | 0.00403 | HV
243-AL1/39-ST1A 110.0 | 9 | 0.1188 | 0.39 | 0.645 | ol | 243 | 0.00403 | HV
305-AL1/39-ST1A 110.0 | 9.2 | 0.0949 | 0.38 | 0.74 | ol | 305 | 0.00403 | HV
490-AL1/64-ST1A 110.0 | 9.75 | 0.059 | 0.37 | 0.96 | ol | 490 | 0.00403 | HV
679-AL1/86-ST1A 110.0 | 9.95 | 0.042 | 0.36 | 1.15 | ol | 679 | 0.00403 | HV
490-AL1/64-ST1A 220.0 | 10 | 0.059 | 0.285 | 0.96 | ol | 490 | 0.00403 | HV
679-AL1/86-ST1A 220.0 | 11.7 | 0.042 | 0.275 | 1.15 | ol | 679 | 0.00403 | HV
490-AL1/64-ST1A 380.0 | 11 | 0.059 | 0.253 | 0.96 | ol | 490 | 0.00403 | HV
679-AL1/86-ST1A 380.0 | 14.6 | 0.042 | 0.25 | 1.15 | ol | 679 | 0.00403 | HV

## trafo_std_types
| i0_percent | pfe_kw | vkr_percent | sn_mva | vn_lv_kv | vn_hv_kv | vk_percent | shift_degree | vector_group | tap_side | tap_neutral | tap_min | tap_max | tap_step_degree | tap_step_percent | tap_phase_shifter
160 MVA 380/110 kV | 0.06 | 60 | 0.25 | 160 | 110 | 380 | 12.2 | 0 | Yy0 | hv | 0 | -9 | 9 | 0 | 1.5 | FALSE
100 MVA 220/110 kV | 0.06 | 55 | 0.26 | 100 | 110 | 220 | 12 | 0 | Yy0 | hv | 0 | -9 | 9 | 0 | 1.5 | FALSE
63 MVA 110/20 kV | 0.04 | 22 | 0.32 | 63 | 20 | 110 | 18 | 150 | YNd5 | hv | 0 | -9 | 9 | 0 | 1.5 | FALSE
40 MVA 110/20 kV | 0.05 | 18 | 0.34 | 40 | 20 | 110 | 16.2 | 150 | YNd5 | hv | 0 | -9 | 9 | 0 | 1.5 | FALSE
25 MVA 110/20 kV | 0.07 | 14 | 0.41 | 25 | 20 | 110 | 12 | 150 | YNd5 | hv | 0 | -9 | 9 | 0 | 1.5 | FALSE
63 MVA 110/10 kV | 0.04 | 22 | 0.32 | 63 | 10 | 110 | 18 | 150 | YNd5 | hv | 0 | -9 | 9 | 0 | 1.5 | FALSE
40 MVA 110/10 kV | 0.05 | 18 | 0.34 | 40 | 10 | 110 | 16.2 | 150 | YNd5 | hv | 0 | -9 | 9 | 0 | 1.5 | FALSE
25 MVA 110/10 kV | 0.07 | 14 | 0.41 | 25 | 10 | 110 | 12 | 150 | YNd5 | hv | 0 | -9 | 9 | 0 | 1.5 | FALSE
0.25 MVA 20/0.4 kV | 0.32 | 0.8 | 1.44 | 0.25 | 0.4 | 20 | 6 | 150 | Yzn5 | hv | 0 | -2 | 2 | 0 | 2.5 | FALSE
0.4 MVA 20/0.4 kV | 0.3375 | 1.35 | 1.425 | 0.4 | 0.4 | 20 | 6 | 150 | Dyn5 | hv | 0 | -2 | 2 | 0 | 2.5 | FALSE
0.63 MVA 20/0.4 kV | 0.2619 | 1.65 | 1.206 | 0.63 | 0.4 | 20 | 6 | 150 | Dyn5 | hv | 0 | -2 | 2 | 0 | 2.5 | FALSE
0.25 MVA 10/0.4 kV | 0.24 | 0.6 | 1.2 | 0.25 | 0.4 | 10 | 4 | 150 | Dyn5 | hv | 0 | -2 | 2 | 0 | 2.5 | FALSE
0.4 MVA 10/0.4 kV | 0.2375 | 0.95 | 1.325 | 0.4 | 0.4 | 10 | 4 | 150 | Dyn5 | hv | 0 | -2 | 2 | 0 | 2.5 | FALSE
0.63 MVA 10/0.4 kV | 0.1873 | 1.18 | 1.0794 | 0.63 | 0.4 | 10 | 4 | 150 | Dyn5 | hv | 0 | -2 | 2 | 0 | 2.5 | FALSE

## trafo3w_std_types
| sn_hv_mva | sn_mv_mva | sn_lv_mva | vn_hv_kv | vn_mv_kv | vn_lv_kv | vk_hv_percent | vk_mv_percent | vk_lv_percent | vkr_hv_percent | vkr_mv_percent | vkr_lv_percent | pfe_kw | i0_percent | shift_mv_degree | shift_lv_degree | vector_group | tap_side | tap_neutral | tap_min | tap_max | tap_step_percent
63/25/38 MVA 110/20/10 kV | 63 | 25 | 38 | 110 | 20 | 10 | 10.4 | 10.4 | 10.4 | 0.28 | 0.32 | 0.35 | 35 | 0.89 | 0 | 0 | YN0yn0yn0 | hv | 0 | -10 | 10 | 1.2
63/25/38 MVA 110/10/10 kV | 63 | 25 | 38 | 110 | 10 | 10 | 10.4 | 10.4 | 10.4 | 0.28 | 0.32 | 0.35 | 35 | 0.89 | 0 | 0 | YN0yn0yn0 | hv | 0 | -10 | 10 | 1.2

## fuse_std_types
| fuse_type | i_rated_a | t_avg | t_min | t_total | x_avg | x_min | x_total
HV 100A | HV 100A | 100 | 0 | [10.0, 3.64, 0.854, 0.281, 0.1, 0.0531, 0.022, 0.01] | [10.0, 4.267, 1.21, 0.403, 0.1, 0.058, 0.022, 0.01] | 0 | [300.0, 350.0, 450.0, 550.0, 700.0, 850.0, 1200.0, 1752.0] | [600.0, 700.0, 900.0, 1150.0, 1665.0, 2000.0, 3000.0, 4313.0]
HV 10A | HV 10A | 10 | 0 | [10.0, 1675.0, 0.344, 0.156, 0.1, 0.0417, 0.0171, 0.01] | [10.0, 1.3, 0.3, 0.155, 0.1, 0.0555, 0.023, 0.01] | 0 | [30.0, 32.0, 35.0, 37.0, 39.0, 50.0, 70.0, 88.0] | [60.0, 70.0, 80.0, 87.0, 94.0, 110.0, 150.0, 216.0]
HV 125A | HV 125A | 125 | 0 | [10.0, 1.82, 0.344, 0.1, 0.0467, 0.0269, 0.01] | [10.0, 2.478, 0.426, 0.1, 0.0427, 0.0211, 0.01] | 0 | [375.0, 500.0, 700.0, 925.0, 1200.0, 1500.0, 2341.0] | [750.0, 1000.0, 1500.0, 2200.0, 3000.0, 4000.0, 5765.0]
HV 160A | HV 160A | 160 | 0 | [10.0, 4.15, 1.03, 0.198, 0.1, 0.051, 0.0172, 0.01] | [10.0, 2.3, 0.734, 0.274, 0.1, 0.046, 0.0177, 0.01] | 0 | [480.0, 550.0, 700.0, 1000.0, 1260.0, 1600.0, 2500.0, 3227.0] | [960.0, 1300.0, 1700.0, 2200.0, 2996.0, 4000.0, 6000.0, 7946.0]
HV 16A | HV 16A | 16 | 0 | [10.0, 0.352, 0.164, 0.1, 0.0649, 0.0342, 0.01] | [10.0, 2.34, 0.722, 0.181, 0.1, 0.055, 0.0296, 0.01] | 0 | [48.0, 60.0, 65.0, 71.0, 80.0, 100.0, 162.0] | [96.0, 110.0, 125.0, 150.0, 168.0, 200.0, 250.0, 398.0]
HV 200A | HV 200A | 200 | 0 | [10.0, 4.267, 1.21, 0.403, 0.1, 0.058, 0.022, 0.01] | [10.0, 3.73, 1.654, 0.328, 0.1, 0.0531, 0.019, 0.01] | 0 | [600.0, 700.0, 900.0, 1150.0, 1665.0, 2000.0, 3000.0, 4313.0] | [1200.0, 1500.0, 1800.0, 2700.0, 3960.0, 5000.0, 7500.0, 10620.0]
HV 20A | HV 20A | 20 | 0 | [10.0, 1.3, 0.3, 0.155, 0.1, 0.0555, 0.023, 0.01] | [10.0, 1.3, 0.161, 0.1, 0.0611, 0.0399, 0.0141, 0.01] | 0 | [60.0, 70.0, 80.0, 87.0, 94.0, 110.0, 150.0, 216.0] | [120.0, 150.0, 200.0, 223.0, 260.0, 300.0, 450.0, 532.0]
HV 25A | HV 25A | 25 | 0 | [10.0, 2.512, 0.833, 0.299, 0.1, 0.0372, 0.0223, 0.01] | [10.0, 3.125, 0.597, 0.198, 0.1, 0.0378, 0.022, 0.01] | 0 | [75.0, 82.0, 90.0, 100.0, 124.0, 170.0, 200.0, 289.0] | [150.0, 170.0, 210.0, 250.0, 294.0, 400.0, 500.0, 711.0]
HV 31.5A | HV 31.5A | 31.5 | 0 | [10.0, 2.34, 0.722, 0.181, 0.1, 0.055, 0.0296, 0.01] | [10.0, 2.84, 0.368, 0.164, 0.1, 0.0621, 0.0378, 0.0195, 0.01] | 0 | [95.0, 110.0, 125.0, 150.0, 165.0, 200.0, 250.0, 390.0] | [189.0, 220.0, 300.0, 350.0, 393.0, 450.0, 530.0, 700.0, 960.0]
HV 40A | HV 40A | 40 | 0 | [10.0, 1.3, 0.161, 0.1, 0.0611, 0.0399, 0.0141, 0.01] | [10.0, 2.05, 0.369, 0.198, 0.1, 0.051, 0.0298, 0.01] | 0 | [120.0, 150.0, 200.0, 223.0, 260.0, 300.0, 450.0, 532.0] | [240.0, 300.0, 400.0, 450.0, 530.0, 650.0, 800.0, 1311.0]
HV 50A | HV 50A | 50 | 0 | [10.0, 3.215, 0.597, 0.198, 0.1, 0.0378, 0.022, 0.01] | [10.0, 3.64, 0.854, 0.281, 0.1, 0.0531, 0.022, 0.01] | 0 | [150.0, 170.0, 210.0, 250.0, 294.0, 400.0, 500.0, 711.0] | [300.0, 350.0, 450.0, 550.0, 700.0, 850.0, 1200.0, 1752.0]
HV 6.3A | HV 6.3A | 6.3 | 0 | [10.0, 1.39, 0.344, 0.168, 0.1, 0.056, 0.0263, 0.01] | [10.0, 1.711, 0.516, 0.198, 0.1, 0.0634, 0.0303, 0.01] | 0 | [19.0, 19.5, 20.4, 20.8, 22.0, 25.0, 32.0, 48.0] | [38.0, 40.0, 43.0, 48.0, 53.0, 60.0, 75.0, 118.0]
HV 63A | HV 63A | 63 | 0 | [10.0, 2.84, 0.368, 0.164, 0.1, 0.0621, 0.0378, 0.0195, 0.01] | [10.0, 1.82, 0.344, 0.1, 0.0467, 0.0269, 0.01] | 0 | [189.0, 220.0, 300.0, 350.0, 393.0, 450.0, 530.0, 700.0, 961.0] | [378.0, 500.0, 700.0, 934.0, 1200.0, 1500.0, 2366.0]
HV 80A | HV 80A | 80 | 0 | [10.0, 2.05, 0.369, 0.198, 0.1, 0.051, 0.0298, 0.01] | [10.0, 4.15, 1.03, 0.198, 0.1, 0.051, 0.0172, 0.01] | 0 | [240.0, 300.0, 400.0, 450.0, 530.0, 650.0, 800.0, 1311.0] | [480.0, 550.0, 700.0, 1000.0, 1260.0, 1600.0, 2500.0, 3227.0]
Siemens NH-1-100 | Siemens NH-1-100 | 100 | [5400.0, 2000.0, 400.0, 20.0, 1.0, 0.2, 0.012, 0.004] | 0 | 0 | [150.0, 190.0, 250.0, 430.0, 900.0, 1250.0, 2700.0, 3600.0] | 0 | 0
Siemens NH-1-125 | Siemens NH-1-125 | 125 | [4800.0, 120.0, 7.0, 0.1, 0.004] | 0 | 0 | [180.0, 400.0, 740.0, 2000.0, 4250.0] | 0 | 0
Siemens NH-1-16 | Siemens NH-1-16 | 16 | [4000.0, 400.0, 2.0, 0.1, 0.04, 0.01] | 0 | 0 | [26.0, 35.0, 75.0, 150.0, 200.0, 300.0] | 0 | 0
Siemens NH-1-160 | Siemens NH-1-160 | 160 | [4800.0, 120.0, 7.0, 0.1, 0.004] | 0 | 0 | [210.0, 500.0, 900.0, 2300.0, 5000.0] | 0 | 0
Siemens NH-1-25 | Siemens NH-1-25 | 25 | [4000.0, 1000.0, 10.0, 0.2, 0.02, 0.01] | 0 | 0 | [40.0, 50.0, 100.0, 210.0, 400.0, 500.0] | 0 | 0
Siemens NH-1-50 | Siemens NH-1-50 | 50 | [4000.0, 40.0, 4.0, 1.0, 0.02, 0.01] | 0 | 0 | [86.0, 200.0, 300.0, 400.0, 1000.0, 1280.0] | 0 | 0
Siemens NH-1-63 | Siemens NH-1-63 | 63 | [4000.0, 100.0, 10.0, 2.0, 0.04, 0.01] | 0 | 0 | [100.0, 200.0, 300.0, 400.0, 1000.0, 1500.0] | 0 | 0
Siemens NH-1-80 | Siemens NH-1-80 | 80 | [4800.0, 120.0, 7.0, 0.1, 0.01] | 0 | 0 | [150.58, 250.0, 450.0, 1150.0, 2470.0] | 0 | 0
Siemens NH-2-1000 | Siemens NH-2-1000 | 1000 | [4800.0, 120.0, 7.0, 0.1, 0.004] | 0 | 0 | [1900.0, 3500.0, 8400.0, 24000.0, 52000.0] | 0 | 0
Siemens NH-2-200 | Siemens NH-2-200 | 200 | [4800.0, 120.0, 7.0, 0.1, 0.004] | 0 | 0 | [280.0, 650.0, 1200.0, 3000.0, 7000.0] | 0 | 0
Siemens NH-2-224 | Siemens NH-2-224 | 224 | [4800.0, 120.0, 7.0, 0.2, 0.04, 0.004] | 0 | 0 | [400.0, 750.0, 1453.0, 3025.0, 4315.0, 7600.0] | 0 | 0
Siemens NH-2-250 | Siemens NH-2-250 | 250 | [4800.0, 120.0, 7.0, 0.1, 0.004] | 0 | 0 | [450.0, 800.0, 1650.0, 4000.0, 8500.0] | 0 | 0
Siemens NH-2-315 | Siemens NH-2-315 | 315 | [4800.0, 120.0, 7.0, 0.1, 0.004] | 0 | 0 | [550.0, 920.0, 1900.0, 5000.0, 11000.0] | 0 | 0
Siemens NH-2-355 | Siemens NH-2-355 | 355 | [4800.0, 120.0, 6.0, 0.1, 0.004] | 0 | 0 | [650.0, 1116.27, 2350.0, 5840.0, 12790.0] | 0 | 0
Siemens NH-2-400 | Siemens NH-2-400 | 400 | [4800.0, 120.0, 7.0, 0.1, 0.004] | 0 | 0 | [720.0, 1350.0, 2800.0, 6500.0, 15000.0] | 0 | 0
Siemens NH-2-425 | Siemens NH-2-425 | 425 | [4800.0, 120.0, 7.0, 0.1, 0.004] | 0 | 0 | [850.0, 1500.0, 3050.0, 7500.0, 16500.0] | 0 | 0
Siemens NH-2-630 | Siemens NH-2-630 | 630 | [4800.0, 120.0, 7.0, 0.1, 0.004] | 0 | 0 | [1200.0, 2000.0, 4800.0, 12000.0, 26000.0] | 0 | 0

## dtypes
| element | column | dtype
0 | bus | name | object
1 | bus | vn_kv | float64
2 | bus | type | object
3 | bus | zone | object
4 | bus | in_service | bool
5 | load | name | object
6 | load | bus | uint32
7 | load | p_mw | float64
8 | load | q_mvar | float64
9 | load | const_z_percent | float64
10 | load | const_i_percent | float64
11 | load | sn_mva | float64
12 | load | scaling | float64
13 | load | in_service | bool
14 | load | type | object
15 | ext_grid | name | object
16 | ext_grid | bus | uint32
17 | ext_grid | vm_pu | float64
18 | ext_grid | va_degree | float64
19 | ext_grid | slack_weight | float64
20 | ext_grid | in_service | bool
21 | line | name | object
22 | line | std_type | object
23 | line | from_bus | uint32
24 | line | to_bus | uint32
25 | line | length_km | float64
26 | line | r_ohm_per_km | float64
27 | line | x_ohm_per_km | float64
28 | line | c_nf_per_km | float64
29 | line | g_us_per_km | float64
30 | line | max_i_ka | float64
31 | line | df | float64
32 | line | parallel | uint32
33 | line | type | object
34 | line | in_service | bool
35 | trafo | name | object
36 | trafo | std_type | object
37 | trafo | hv_bus | uint32
38 | trafo | lv_bus | uint32
39 | trafo | sn_mva | float64
40 | trafo | vn_hv_kv | float64
41 | trafo | vn_lv_kv | float64
42 | trafo | vk_percent | float64
43 | trafo | vkr_percent | float64
44 | trafo | pfe_kw | float64
45 | trafo | i0_percent | float64
46 | trafo | shift_degree | float64
47 | trafo | tap_side | object
48 | trafo | tap_neutral | int32
49 | trafo | tap_min | int32
50 | trafo | tap_max | int32
51 | trafo | tap_step_percent | float64
52 | trafo | tap_step_degree | float64
53 | trafo | tap_pos | int32
54 | trafo | tap_phase_shifter | bool
55 | trafo | parallel | uint32
56 | trafo | df | float64
57 | trafo | in_service | bool
58 | line_geodata | coords | object
59 | bus_geodata | x | float64
60 | bus_geodata | y | float64
61 | bus_geodata | coords | object

## parameters
| version | format_version | converged | OPF_converged | name | f_hz | sn_mva
0 | 2.14.6 | 2.14.0 | FALSE | FALSE |  | 50 | 1