## bus
| name | vn_kv | type | zone | in_service
0 | bus_LV_989-6_0_4_node_0 | 0.4 | n |  | TRUE
1 | bus_LV_989-6_0_4_node_1 | 0.4 | n |  | TRUE
2 | bus_LV_989-6_0_4_node_2 | 0.4 | n |  | TRUE
3 | bus_LV_989-6_0_4_node_3 | 0.4 | n |  | TRUE
4 | bus_LV_989-6_0_4_node_4 | 0.4 | n |  | TRUE
5 | bus_LV_989-6_0_4_node_5 | 0.4 | n |  | TRUE
6 | bus_LV_989-6_0_4_node_42 | 0.4 | n |  | TRUE
7 | bus_LV_989-6_0_4_node_21 | 0.4 | n |  | TRUE
8 | bus_LV_989-6_0_4_node_57 | 0.4 | n |  | TRUE
9 | bus_LV_989-6_0_4_node_66 | 0.4 | n |  | TRUE
10 | bus_LV_989-6_0_4_node_67 | 0.4 | n |  | TRUE
11 | bus_LV_989-6_0_4_node_68 | 0.4 | n |  | TRUE
12 | bus_LV_989-6_0_4_node_65 | 0.4 | n |  | TRUE
13 | bus_LV_989-6_0_4_node_70 | 0.4 | n |  | TRUE
14 | bus_LV_989-6_0_4_node_71 | 0.4 | n |  | TRUE
15 | bus_LV_989-6_0_4_node_23 | 0.4 | n |  | TRUE
16 | bus_LV_989-6_0_4_node_19 | 0.4 | n |  | TRUE
17 | bus_LV_989-6_0_4_node_6 | 0.4 | n |  | TRUE
18 | bus_LV_989-6_0_4_node_7 | 0.4 | n |  | TRUE
19 | bus_LV_989-6_0_4_node_8 | 0.4 | n |  | TRUE
20 | bus_LV_989-6_0_4_node_9 | 0.4 | n |  | TRUE
21 | bus_LV_989-6_0_4_node_10 | 0.4 | n |  | TRUE
22 | bus_LV_989-6_0_4_node_55 | 0.4 | n |  | TRUE
23 | bus_LV_989-6_0_4_node_28 | 0.4 | n |  | TRUE
24 | bus_LV_989-6_0_4_node_56 | 0.4 | n |  | TRUE
25 | bus_LV_989-6_0_4_node_29 | 0.4 | n |  | TRUE
26 | bus_LV_989-6_0_4_node_11 | 0.4 | n |  | TRUE
27 | bus_LV_989-6_0_4_node_12 | 0.4 | n |  | TRUE
28 | bus_LV_989-6_0_4_node_13 | 0.4 | n |  | TRUE
29 | bus_LV_989-6_0_4_node_75 | 0.4 | n |  | TRUE
30 | bus_LV_989-6_0_4_node_14 | 0.4 | n |  | TRUE
31 | bus_LV_989-6_0_4_node_73 | 0.4 | n |  | TRUE
32 | bus_LV_989-6_0_4_node_64 | 0.4 | n |  | TRUE
33 | bus_LV_989-6_0_4_node_15 | 0.4 | n |  | TRUE
34 | bus_LV_989-6_0_4_node_16 | 0.4 | n |  | TRUE
35 | bus_LV_989-6_0_4_node_17 | 0.4 | n |  | TRUE
36 | bus_LV_989-6_0_4_node_18 | 0.4 | n |  | TRUE
37 | bus_LV_989-6_0_4_node_77 | 0.4 | n |  | TRUE
38 | bus_LV_989-6_0_4_node_20 | 0.4 | n |  | TRUE
39 | bus_LV_989-6_0_4_node_22 | 0.4 | n |  | TRUE
40 | bus_LV_989-6_0_4_node_36 | 0.4 | n |  | TRUE
41 | bus_LV_989-6_0_4_node_25 | 0.4 | n |  | TRUE
42 | bus_LV_989-6_0_4_node_27 | 0.4 | n |  | TRUE
43 | bus_LV_989-6_0_4_node_24 | 0.4 | n |  | TRUE
44 | bus_LV_989-6_0_4_node_61 | 0.4 | n |  | TRUE
45 | bus_LV_989-6_0_4_node_62 | 0.4 | n |  | TRUE
46 | bus_LV_989-6_0_4_node_69 | 0.4 | n |  | TRUE
47 | bus_LV_989-6_0_4_node_79 | 0.4 | n |  | TRUE
48 | bus_LV_989-6_0_4_node_59 | 0.4 | n |  | TRUE
49 | bus_LV_989-6_0_4_node_26 | 0.4 | n |  | TRUE
50 | bus_LV_989-6_0_4_node_78 | 0.4 | n |  | TRUE
51 | bus_LV_989-6_0_4_node_37 | 0.4 | n |  | TRUE
52 | bus_LV_989-6_0_4_node_40 | 0.4 | n |  | TRUE
53 | bus_LV_989-6_0_4_node_41 | 0.4 | n |  | TRUE
54 | bus_LV_989-6_0_4_node_45 | 0.4 | n |  | TRUE
55 | bus_LV_989-6_0_4_node_43 | 0.4 | n |  | TRUE
56 | bus_LV_989-6_0_4_node_46 | 0.4 | n |  | TRUE
57 | bus_LV_989-6_0_4_node_47 | 0.4 | n |  | TRUE
58 | bus_LV_989-6_0_4_node_48 | 0.4 | n |  | TRUE
59 | bus_LV_989-6_0_4_node_49 | 0.4 | n |  | TRUE
60 | bus_LV_989-6_0_4_node_50 | 0.4 | n |  | TRUE
61 | bus_LV_989-6_0_4_node_76 | 0.4 | n |  | TRUE
62 | bus_LV_989-6_0_4_node_60 | 0.4 | n |  | TRUE
63 | bus_LV_989-6_0_4_node_39 | 0.4 | n |  | TRUE
64 | bus_LV_989-6_0_4_node_30 | 0.4 | n |  | TRUE
65 | bus_LV_989-6_0_4_node_31 | 0.4 | n |  | TRUE
66 | bus_LV_989-6_0_4_node_32 | 0.4 | n |  | TRUE
67 | bus_LV_989-6_0_4_node_33 | 0.4 | n |  | TRUE
68 | bus_LV_989-6_0_4_node_34 | 0.4 | n |  | TRUE
69 | bus_LV_989-6_0_4_node_35 | 0.4 | n |  | TRUE
70 | bus_LV_989-6_0_4_node_53 | 0.4 | n |  | TRUE
71 | bus_LV_989-6_0_4_node_51 | 0.4 | n |  | TRUE
72 | bus_LV_989-6_0_4_node_58 | 0.4 | n |  | TRUE
73 | bus_LV_989-6_0_4_node_44 | 0.4 | n |  | TRUE
74 | bus_LV_989-6_0_4_node_38 | 0.4 | n |  | TRUE
75 | bus_LV_989-6_0_4_node_63 | 0.4 | n |  | TRUE
76 | bus_LV_989-6_0_4_node_74 | 0.4 | n |  | TRUE
77 | bus_LV_989-6_0_4_node_54 | 0.4 | n |  | TRUE
78 | bus_LV_989-6_0_4_node_72 | 0.4 | n |  | TRUE
79 | bus_LV_989-6_0_4_node_52 | 0.4 | n |  | TRUE
80 | bus_MV_184_1_node_281 | 20 | n |  | TRUE

## load
| name | bus | p_mw | q_mvar | const_z_percent | const_i_percent | sn_mva | scaling | in_service | type
0 | LV_989-6_0_4_load_0 | 0 | 0.0041226 | 0.0010332 | 0 | 0 |  | 1 | TRUE | wye
1 | LV_989-6_0_4_load_1 | 1 | 0.0027643 | 0.0006928 | 0 | 0 |  | 1 | TRUE | wye
2 | LV_989-6_0_4_load_3 | 3 | 0.0017749 | 0.00044483 | 0 | 0 |  | 1 | TRUE | wye
3 | LV_989-6_0_4_load_4 | 4 | 0.0032393 | 0.00081185 | 0 | 0 |  | 1 | TRUE | wye
4 | LV_989-6_0_4_load_5 | 5 | 0.0051059 | 0.0012797 | 0 | 0 |  | 1 | TRUE | wye
5 | LV_989-6_0_4_load_42 | 6 | 0.0029906 | 0.00074951 | 0 | 0 |  | 1 | TRUE | wye
6 | LV_989-6_0_4_load_57 | 8 | 0.0041656 | 0.001044 | 0 | 0 |  | 1 | TRUE | wye
7 | LV_989-6_0_4_load_68 | 11 | 0.0068322 | 0.0017123 | 0 | 0 |  | 1 | TRUE | wye
8 | LV_989-6_0_4_load_65 | 12 | 0.0031496 | 0.00078937 | 0 | 0 |  | 1 | TRUE | wye
9 | LV_989-6_0_4_load_70 | 13 | 0.0033201 | 0.00083209 | 0 | 0 |  | 1 | TRUE | wye
10 | LV_989-6_0_4_load_71 | 14 | 0.0027069 | 0.00067841 | 0 | 0 |  | 1 | TRUE | wye
11 | LV_989-6_0_4_load_23 | 15 | 0.0033077 | 0.00082898 | 0 | 0 |  | 1 | TRUE | wye
12 | LV_989-6_0_4_load_19 | 16 | 0.0026752 | 0.00067046 | 0 | 0 |  | 1 | TRUE | wye
13 | LV_989-6_0_4_load_6 | 17 | 0.0055284 | 0.0013856 | 0 | 0 |  | 1 | TRUE | wye
14 | LV_989-6_0_4_load_7 | 18 | 0.0046708 | 0.0011706 | 0 | 0 |  | 1 | TRUE | wye
15 | LV_989-6_0_4_load_8 | 19 | 0.0048304 | 0.0012106 | 0 | 0 |  | 1 | TRUE | wye
16 | LV_989-6_0_4_load_9 | 20 | 0.002776 | 0.00069573 | 0 | 0 |  | 1 | TRUE | wye
17 | LV_989-6_0_4_load_10 | 21 | 0.0034691 | 0.00086945 | 0 | 0 |  | 1 | TRUE | wye
18 | LV_989-6_0_4_load_55 | 22 | 0.0035945 | 0.00090086 | 0 | 0 |  | 1 | TRUE | wye
19 | LV_989-6_0_4_load_28 | 23 | 0.0036311 | 0.00091005 | 0 | 0 |  | 1 | TRUE | wye
20 | LV_989-6_0_4_load_56 | 24 | 0.0027946 | 0.0007004 | 0 | 0 |  | 1 | TRUE | wye
21 | LV_989-6_0_4_load_29 | 25 | 0.0029106 | 0.00072947 | 0 | 0 |  | 1 | TRUE | wye
22 | LV_989-6_0_4_load_11 | 26 | 0.005427 | 0.0013601 | 0 | 0 |  | 1 | TRUE | wye
23 | LV_989-6_0_4_load_13 | 28 | 0.0012358 | 0.00030971 | 0 | 0 |  | 1 | TRUE | wye
24 | LV_989-6_0_4_load_14 | 30 | 0.0024304 | 0.00060912 | 0 | 0 |  | 1 | TRUE | wye
25 | LV_989-6_0_4_load_73 | 31 | 0.003435 | 0.00086089 | 0 | 0 |  | 1 | TRUE | wye
26 | LV_989-6_0_4_load_64 | 32 | 0.0040517 | 0.0010155 | 0 | 0 |  | 1 | TRUE | wye
27 | LV_989-6_0_4_load_15 | 33 | 0.0024004 | 0.0006016 | 0 | 0 |  | 1 | TRUE | wye
28 | LV_989-6_0_4_load_16 | 34 | 0.0022448 | 0.00056261 | 0 | 0 |  | 1 | TRUE | wye
29 | LV_989-6_0_4_load_17 | 35 | 0.0016613 | 0.00041637 | 0 | 0 |  | 1 | TRUE | wye
30 | LV_989-6_0_4_load_77 | 37 | 0.003002 | 0.00075237 | 0 | 0 |  | 1 | TRUE | wye
31 | LV_989-6_0_4_load_20 | 38 | 0.001311 | 0.00032857 | 0 | 0 |  | 1 | TRUE | wye
32 | LV_989-6_0_4_load_22 | 39 | 0.0049263 | 0.0012346 | 0 | 0 |  | 1 | TRUE | wye
33 | LV_989-6_0_4_load_36 | 40 | 0.004955 | 0.0012419 | 0 | 0 |  | 1 | TRUE | wye
34 | LV_989-6_0_4_load_25 | 41 | 0.002042 | 0.00051178 | 0 | 0 |  | 1 | TRUE | wye
35 | LV_989-6_0_4_load_24 | 43 | 0.0032851 | 0.00082331 | 0 | 0 |  | 1 | TRUE | wye
36 | LV_989-6_0_4_load_62 | 45 | 0.0025254 | 0.00063293 | 0 | 0 |  | 1 | TRUE | wye
37 | LV_989-6_0_4_load_69 | 46 | 0.0041706 | 0.0010452 | 0 | 0 |  | 1 | TRUE | wye
38 | LV_989-6_0_4_load_79 | 47 | 0.0024091 | 0.00060377 | 0 | 0 |  | 1 | TRUE | wye
39 | LV_989-6_0_4_load_26 | 49 | 0.0031834 | 0.00079785 | 0 | 0 |  | 1 | TRUE | wye
40 | LV_989-6_0_4_load_78 | 50 | 0.0023169 | 0.00058068 | 0 | 0 |  | 1 | TRUE | wye
41 | LV_989-6_0_4_load_41 | 53 | 0.0077592 | 0.0019446 | 0 | 0 |  | 1 | TRUE | wye
42 | LV_989-6_0_4_load_45 | 54 | 0.004124 | 0.0010336 | 0 | 0 |  | 1 | TRUE | wye
43 | LV_989-6_0_4_load_43 | 55 | 0.0027713 | 0.00069455 | 0 | 0 |  | 1 | TRUE | wye
44 | LV_989-6_0_4_load_46 | 56 | 0.0030801 | 0.00077195 | 0 | 0 |  | 1 | TRUE | wye
45 | LV_989-6_0_4_load_48 | 58 | 0.0033053 | 0.00082839 | 0 | 0 |  | 1 | TRUE | wye
46 | LV_989-6_0_4_load_49 | 59 | 0.0041391 | 0.0010374 | 0 | 0 |  | 1 | TRUE | wye
47 | LV_989-6_0_4_load_50 | 60 | 0.0025588 | 0.00064131 | 0 | 0 |  | 1 | TRUE | wye
48 | LV_989-6_0_4_load_76 | 61 | 0.0023809 | 0.00059672 | 0 | 0 |  | 1 | TRUE | wye
49 | LV_989-6_0_4_load_60 | 62 | 0.0024039 | 0.00060247 | 0 | 0 |  | 1 | TRUE | wye
50 | LV_989-6_0_4_load_30 | 64 | 0.0021479 | 0.00053833 | 0 | 0 |  | 1 | TRUE | wye
51 | LV_989-6_0_4_load_31 | 65 | 0.0025583 | 0.00064116 | 0 | 0 |  | 1 | TRUE | wye
52 | LV_989-6_0_4_load_32 | 66 | 0.0028859 | 0.00072326 | 0 | 0 |  | 1 | TRUE | wye
53 | LV_989-6_0_4_load_33 | 67 | 0.004548 | 0.0011398 | 0 | 0 |  | 1 | TRUE | wye
54 | LV_989-6_0_4_load_34 | 68 | 0.0030065 | 0.00075351 | 0 | 0 |  | 1 | TRUE | wye
55 | LV_989-6_0_4_load_35 | 69 | 0.0029548 | 0.00074055 | 0 | 0 |  | 1 | TRUE | wye
56 | LV_989-6_0_4_load_53 | 70 | 0.0082402 | 0.0020652 | 0 | 0 |  | 1 | TRUE | wye
57 | LV_989-6_0_4_load_51 | 71 | 0.0029361 | 0.00073585 | 0 | 0 |  | 1 | TRUE | wye
58 | LV_989-6_0_4_load_58 | 72 | 0.002616 | 0.00065564 | 0 | 0 |  | 1 | TRUE | wye
59 | LV_989-6_0_4_load_44 | 73 | 0.0051537 | 0.0012916 | 0 | 0 |  | 1 | TRUE | wye
60 | LV_989-6_0_4_load_38 | 74 | 0.0035854 | 0.00089858 | 0 | 0 |  | 1 | TRUE | wye
61 | LV_989-6_0_4_load_74 | 76 | 0.0046835 | 0.0011738 | 0 | 0 |  | 1 | TRUE | wye
62 | LV_989-6_0_4_load_54 | 77 | 0.0036764 | 0.00092139 | 0 | 0 |  | 1 | TRUE | wye
63 | LV_989-6_0_4_load_72 | 78 | 0.0056083 | 0.0014056 | 0 | 0 |  | 1 | TRUE | wye
64 | LV_989-6_0_4_load_52 | 79 | 0.0042948 | 0.0010764 | 0 | 0 |  | 1 | TRUE | wye

## ext_grid
| name | bus | vm_pu | va_degree | slack_weight | in_service
0 |  | 39 | 1 | 0 | 1 | TRUE

## line
| name | std_type | from_bus | to_bus | length_km | r_ohm_per_km | x_ohm_per_km | c_nf_per_km | g_us_per_km | max_i_ka | df | parallel | type | in_service
0 | LV_989-6_0_4_line_0 | NAYY 4x150 SE | 0 | 1 | 0.0091691 | 0.208 | 0.08 | 261 | 0 | 0.27 | 1 | 1 | cs | TRUE
1 | LV_989-6_0_4_line_1 | NAYY 4x150 SE | 0 | 2 | 0.017929 | 0.208 | 0.08 | 261 | 0 | 0.27 | 1 | 1 | cs | TRUE
2 | LV_989-6_0_4_line_2 | NAYY 4x150 SE | 1 | 3 | 0.00050786 | 0.208 | 0.08 | 261 | 0 | 0.27 | 1 | 1 | cs | TRUE
3 | LV_989-6_0_4_line_3 | NAYY 4x150 SE | 2 | 4 | 0.013345 | 0.208 | 0.08 | 261 | 0 | 0.27 | 1 | 1 | cs | TRUE
4 | LV_989-6_0_4_line_4 | NAYY 4x150 SE | 2 | 5 | 0.0025635 | 0.208 | 0.08 | 261 | 0 | 0.27 | 1 | 1 | cs | TRUE
5 | LV_989-6_0_4_line_5 | NAYY 4x150 SE | 3 | 6 | 0.023822 | 0.208 | 0.08 | 261 | 0 | 0.27 | 1 | 1 | cs | TRUE
6 | LV_989-6_0_4_line_6 | NAYY 4x150 SE | 5 | 7 | 0.017537 | 0.208 | 0.08 | 261 | 0 | 0.27 | 1 | 1 | cs | TRUE
7 | LV_989-6_0_4_line_7 | NAYY 4x150 SE | 6 | 8 | 0.0249 | 0.208 | 0.08 | 261 | 0 | 0.27 | 1 | 1 | cs | TRUE
8 | LV_989-6_0_4_line_8 | NAYY 4x150 SE | 7 | 15 | 0.015076 | 0.208 | 0.08 | 261 | 0 | 0.27 | 1 | 1 | cs | TRUE
9 | LV_989-6_0_4_line_9 | NAYY 4x150 SE | 7 | 16 | 0.027832 | 0.208 | 0.08 | 261 | 0 | 0.27 | 1 | 2 | cs | TRUE
10 | LV_989-6_0_4_line_10 | NAYY 4x150 SE | 9 | 10 | 0.007866 | 0.208 | 0.08 | 261 | 0 | 0.27 | 1 | 1 | cs | TRUE
11 | LV_989-6_0_4_line_11 | NAYY 4x150 SE | 9 | 11 | 0.018712 | 0.208 | 0.08 | 261 | 0 | 0.27 | 1 | 1 | cs | TRUE
12 | LV_989-6_0_4_line_12 | NAYY 4x150 SE | 9 | 12 | 0.017778 | 0.208 | 0.08 | 261 | 0 | 0.27 | 1 | 1 | cs | TRUE
13 | LV_989-6_0_4_line_13 | NAYY 4x150 SE | 10 | 13 | 0.03685 | 0.208 | 0.08 | 261 | 0 | 0.27 | 1 | 1 | cs | TRUE
14 | LV_989-6_0_4_line_14 | NAYY 4x150 SE | 10 | 14 | 0.02189 | 0.208 | 0.08 | 261 | 0 | 0.27 | 1 | 1 | cs | TRUE
15 | LV_989-6_0_4_line_15 | NAYY 4x150 SE | 11 | 36 | 0.011624 | 0.208 | 0.08 | 261 | 0 | 0.27 | 1 | 1 | cs | TRUE
16 | LV_989-6_0_4_line_16 | NAYY 4x150 SE | 13 | 46 | 0.035855 | 0.208 | 0.08 | 261 | 0 | 0.27 | 1 | 1 | cs | TRUE
17 | LV_989-6_0_4_line_17 | NAYY 4x150 SE | 14 | 45 | 0.012649 | 0.208 | 0.08 | 261 | 0 | 0.27 | 1 | 1 | cs | TRUE
18 | LV_989-6_0_4_line_18 | NAYY 4x150 SE | 15 | 48 | 0.0032974 | 0.208 | 0.08 | 261 | 0 | 0.27 | 1 | 1 | cs | TRUE
19 | LV_989-6_0_4_line_19 | NAYY 4x150 SE | 16 | 38 | 0.0070035 | 0.208 | 0.08 | 261 | 0 | 0.27 | 1 | 2 | cs | TRUE
20 | LV_989-6_0_4_line_20 | NAYY 4x150 SE | 17 | 18 | 0.0052681 | 0.208 | 0.08 | 261 | 0 | 0.27 | 1 | 1 | cs | TRUE
21 | LV_989-6_0_4_line_21 | NAYY 4x150 SE | 17 | 19 | 0.024034 | 0.208 | 0.08 | 261 | 0 | 0.27 | 1 | 1 | cs | TRUE
22 | LV_989-6_0_4_line_22 | NAYY 4x150 SE | 18 | 20 | 0.020449 | 0.208 | 0.08 | 261 | 0 | 0.27 | 1 | 1 | cs | TRUE
23 | LV_989-6_0_4_line_23 | NAYY 4x150 SE | 19 | 21 | 0.0018645 | 0.208 | 0.08 | 261 | 0 | 0.27 | 1 | 1 | cs | TRUE
24 | LV_989-6_0_4_line_24 | NAYY 4x150 SE | 20 | 22 | 0.0084475 | 0.208 | 0.08 | 261 | 0 | 0.27 | 1 | 1 | cs | TRUE
25 | LV_989-6_0_4_line_25 | NAYY 4x150 SE | 21 | 23 | 0.025246 | 0.208 | 0.08 | 261 | 0 | 0.27 | 1 | 1 | cs | TRUE
26 | LV_989-6_0_4_line_26 | NAYY 4x150 SE | 22 | 24 | 0.019601 | 0.208 | 0.08 | 261 | 0 | 0.27 | 1 | 1 | cs | TRUE
27 | LV_989-6_0_4_line_27 | NAYY 4x150 SE | 23 | 25 | 0.0052304 | 0.208 | 0.08 | 261 | 0 | 0.27 | 1 | 1 | cs | TRUE
28 | LV_989-6_0_4_line_28 | NAYY 4x150 SE | 24 | 29 | 0.0097177 | 0.208 | 0.08 | 261 | 0 | 0.27 | 1 | 1 | cs | TRUE
29 | LV_989-6_0_4_line_29 | NAYY 4x150 SE | 25 | 64 | 0.012467 | 0.208 | 0.08 | 261 | 0 | 0.27 | 1 | 1 | cs | TRUE
30 | LV_989-6_0_4_line_30 | NAYY 4x150 SE | 26 | 27 | 0.036921 | 0.208 | 0.08 | 261 | 0 | 0.27 | 1 | 1 | cs | TRUE
31 | LV_989-6_0_4_line_31 | NAYY 4x150 SE | 26 | 28 | 0.052801 | 0.208 | 0.08 | 261 | 0 | 0.27 | 1 | 1 | cs | TRUE
32 | LV_989-6_0_4_line_32 | NAYY 4x150 SE | 27 | 29 | 0.062193 | 0.208 | 0.08 | 261 | 0 | 0.27 | 1 | 1 | cs | TRUE
33 | LV_989-6_0_4_line_33 | NAYY 4x150 SE | 28 | 30 | 0.022969 | 0.208 | 0.08 | 261 | 0 | 0.27 | 1 | 1 | cs | TRUE
34 | LV_989-6_0_4_line_34 | NAYY 4x150 SE | 29 | 31 | 0.011354 | 0.208 | 0.08 | 261 | 0 | 0.27 | 1 | 1 | cs | TRUE
35 | LV_989-6_0_4_line_35 | NAYY 4x150 SE | 30 | 32 | 0.034504 | 0.208 | 0.08 | 261 | 0 | 0.27 | 1 | 1 | cs | TRUE
36 | LV_989-6_0_4_line_36 | NAYY 4x150 SE | 31 | 76 | 0.021276 | 0.208 | 0.08 | 261 | 0 | 0.27 | 1 | 1 | cs | TRUE
37 | LV_989-6_0_4_line_37 | NAYY 4x150 SE | 33 | 34 | 0.00013457 | 0.208 | 0.08 | 261 | 0 | 0.27 | 1 | 1 | cs | TRUE
38 | LV_989-6_0_4_line_38 | NAYY 4x150 SE | 33 | 35 | 0.0013262 | 0.208 | 0.08 | 261 | 0 | 0.27 | 1 | 1 | cs | TRUE
39 | LV_989-6_0_4_line_39 | NAYY 4x150 SE | 34 | 36 | 0.013809 | 0.208 | 0.08 | 261 | 0 | 0.27 | 1 | 1 | cs | TRUE
40 | LV_989-6_0_4_line_40 | NAYY 4x150 SE | 36 | 37 | 0.017286 | 0.208 | 0.08 | 261 | 0 | 0.27 | 1 | 1 | cs | TRUE
41 | LV_989-6_0_4_line_41 | NAYY 4x150 SE | 38 | 39 | 0.0070536 | 0.208 | 0.08 | 261 | 0 | 0.27 | 1 | 2 | cs | TRUE
42 | LV_989-6_0_4_line_42 | NAYY 4x150 SE | 39 | 40 | 0.035881 | 0.208 | 0.08 | 261 | 0 | 0.27 | 1 | 2 | cs | TRUE
43 | LV_989-6_0_4_line_43 | NAYY 4x150 SE | 40 | 51 | 0.015079 | 0.208 | 0.08 | 261 | 0 | 0.27 | 1 | 2 | cs | TRUE
44 | LV_989-6_0_4_line_44 | NAYY 4x150 SE | 41 | 42 | 0.014109 | 0.208 | 0.08 | 261 | 0 | 0.27 | 1 | 1 | cs | TRUE
45 | LV_989-6_0_4_line_45 | NAYY 4x150 SE | 41 | 43 | 0.018515 | 0.208 | 0.08 | 261 | 0 | 0.27 | 1 | 1 | cs | TRUE
46 | LV_989-6_0_4_line_46 | NAYY 4x150 SE | 42 | 44 | 0.024817 | 0.208 | 0.08 | 261 | 0 | 0.27 | 1 | 1 | cs | TRUE
47 | LV_989-6_0_4_line_47 | NAYY 4x150 SE | 42 | 45 | 0.015383 | 0.208 | 0.08 | 261 | 0 | 0.27 | 1 | 1 | cs | TRUE
48 | LV_989-6_0_4_line_48 | NAYY 4x150 SE | 44 | 61 | 0.0083519 | 0.208 | 0.08 | 261 | 0 | 0.27 | 1 | 1 | cs | TRUE
49 | LV_989-6_0_4_line_49 | NAYY 4x150 SE | 44 | 47 | 0.026901 | 0.208 | 0.08 | 261 | 0 | 0.27 | 1 | 1 | cs | TRUE
50 | LV_989-6_0_4_line_50 | NAYY 4x150 SE | 46 | 53 | 0.0038216 | 0.208 | 0.08 | 261 | 0 | 0.27 | 1 | 1 | cs | TRUE
51 | LV_989-6_0_4_line_51 | NAYY 4x150 SE | 48 | 62 | 0.010288 | 0.208 | 0.08 | 261 | 0 | 0.27 | 1 | 1 | cs | TRUE
52 | LV_989-6_0_4_line_52 | NAYY 4x150 SE | 48 | 63 | 0.017648 | 0.208 | 0.08 | 261 | 0 | 0.27 | 1 | 1 | cs | TRUE
53 | LV_989-6_0_4_line_53 | NAYY 4x150 SE | 49 | 50 | 0.024024 | 0.208 | 0.08 | 261 | 0 | 0.27 | 1 | 1 | cs | TRUE
54 | LV_989-6_0_4_line_54 | NAYY 4x150 SE | 50 | 60 | 0.021705 | 0.208 | 0.08 | 261 | 0 | 0.27 | 1 | 1 | cs | TRUE
55 | LV_989-6_0_4_line_55 | NAYY 4x150 SE | 51 | 52 | 0.007845 | 0.208 | 0.08 | 261 | 0 | 0.27 | 1 | 1 | cs | TRUE
56 | LV_989-6_0_4_line_56 | NAYY 4x150 SE | 51 | 53 | 0.012299 | 0.208 | 0.08 | 261 | 0 | 0.27 | 1 | 1 | cs | TRUE
57 | LV_989-6_0_4_line_57 | NAYY 4x150 SE | 52 | 54 | 0.024711 | 0.208 | 0.08 | 261 | 0 | 0.27 | 1 | 1 | cs | TRUE
58 | LV_989-6_0_4_line_58 | NAYY 4x150 SE | 52 | 55 | 0.028932 | 0.208 | 0.08 | 261 | 0 | 0.27 | 1 | 1 | cs | TRUE
59 | LV_989-6_0_4_line_59 | NAYY 4x150 SE | 54 | 78 | 0.022758 | 0.208 | 0.08 | 261 | 0 | 0.27 | 1 | 1 | cs | TRUE
60 | LV_989-6_0_4_line_60 | NAYY 4x150 SE | 55 | 73 | 0.0063218 | 0.208 | 0.08 | 261 | 0 | 0.27 | 1 | 1 | cs | TRUE
61 | LV_989-6_0_4_line_61 | NAYY 4x150 SE | 56 | 57 | 0.032395 | 0.208 | 0.08 | 261 | 0 | 0.27 | 1 | 1 | cs | TRUE
62 | LV_989-6_0_4_line_62 | NAYY 4x150 SE | 56 | 58 | 0.025869 | 0.208 | 0.08 | 261 | 0 | 0.27 | 1 | 1 | cs | TRUE
63 | LV_989-6_0_4_line_63 | NAYY 4x150 SE | 57 | 59 | 0.010035 | 0.208 | 0.08 | 261 | 0 | 0.27 | 1 | 1 | cs | TRUE
64 | LV_989-6_0_4_line_64 | NAYY 4x150 SE | 57 | 60 | 0.021383 | 0.208 | 0.08 | 261 | 0 | 0.27 | 1 | 1 | cs | TRUE
65 | LV_989-6_0_4_line_65 | NAYY 4x150 SE | 59 | 61 | 0.021061 | 0.208 | 0.08 | 261 | 0 | 0.27 | 1 | 1 | cs | TRUE
66 | LV_989-6_0_4_line_66 | NAYY 4x150 SE | 63 | 75 | 0.020941 | 0.208 | 0.08 | 261 | 0 | 0.27 | 1 | 1 | cs | TRUE
67 | LV_989-6_0_4_line_67 | NAYY 4x150 SE | 63 | 74 | 0.023217 | 0.208 | 0.08 | 261 | 0 | 0.27 | 1 | 1 | cs | TRUE
68 | LV_989-6_0_4_line_68 | NAYY 4x150 SE | 65 | 66 | 0.0081901 | 0.208 | 0.08 | 261 | 0 | 0.27 | 1 | 1 | cs | TRUE
69 | LV_989-6_0_4_line_69 | NAYY 4x150 SE | 65 | 67 | 0.012554 | 0.208 | 0.08 | 261 | 0 | 0.27 | 1 | 1 | cs | TRUE
70 | LV_989-6_0_4_line_70 | NAYY 4x150 SE | 66 | 68 | 0.0103 | 0.208 | 0.08 | 261 | 0 | 0.27 | 1 | 1 | cs | TRUE
71 | LV_989-6_0_4_line_71 | NAYY 4x150 SE | 67 | 69 | 0.0070795 | 0.208 | 0.08 | 261 | 0 | 0.27 | 1 | 1 | cs | TRUE
72 | LV_989-6_0_4_line_72 | NAYY 4x150 SE | 68 | 72 | 0.020618 | 0.208 | 0.08 | 261 | 0 | 0.27 | 1 | 1 | cs | TRUE
73 | LV_989-6_0_4_line_73 | NAYY 4x150 SE | 69 | 73 | 0.018295 | 0.208 | 0.08 | 261 | 0 | 0.27 | 1 | 1 | cs | TRUE
74 | LV_989-6_0_4_line_74 | NAYY 4x150 SE | 70 | 71 | 0.0093532 | 0.208 | 0.08 | 261 | 0 | 0.27 | 1 | 1 | cs | TRUE
75 | LV_989-6_0_4_line_75 | NAYY 4x150 SE | 71 | 79 | 0.0032782 | 0.208 | 0.08 | 261 | 0 | 0.27 | 1 | 1 | cs | TRUE
76 | LV_989-6_0_4_line_76 | NAYY 4x150 SE | 75 | 76 | 0.013666 | 0.208 | 0.08 | 261 | 0 | 0.27 | 1 | 1 | cs | TRUE
77 | LV_989-6_0_4_line_77 | NAYY 4x150 SE | 75 | 77 | 0.024088 | 0.208 | 0.08 | 261 | 0 | 0.27 | 1 | 1 | cs | TRUE
78 | LV_989-6_0_4_line_78 | NAYY 4x150 SE | 77 | 79 | 0.014041 | 0.208 | 0.08 | 261 | 0 | 0.27 | 1 | 1 | cs | TRUE

## trafo
| name | std_type | hv_bus | lv_bus | sn_mva | vn_hv_kv | vn_lv_kv | vk_percent | vkr_percent | pfe_kw | i0_percent | shift_degree | tap_side | tap_neutral | tap_min | tap_max | tap_step_percent | tap_step_degree | tap_pos | tap_phase_shifter | parallel | df | in_service
0 | LV_989-6_0_4_trafo_22 | 0.25 MVA 20/0.4 kV | 80 | 39 | 0.25 | 20 | 0.4 | 6 | 1.44 | 0.8 | 0.32 | 150 | hv | 0 | -2 | 2 | 2.5 | 0 | 0 | FALSE | 1 | 1 | TRUE

## line_geodata
| x0 | y0 | x1 | y1 | x2 | y2 | x3 | y3
0 | 2621895.2262 | 1225397.047 | 2621904.2002 | 1225398.9286
1 | 2621877.7623 | 1225393.0016 | 2621887.8804 | 1225395.5068 | 2621895.2262 | 1225397.047
2 | 2621904.2002 | 1225398.9286 | 2621904.6972 | 1225399.0328
3 | 2621877.7623 | 1225393.0016 | 2621874.4099 | 1225405.9191
4 | 2621877.7623 | 1225393.0016 | 2621875.2742 | 1225392.3842
5 | 2621928.0125 | 1225403.9213 | 2621904.6972 | 1225399.0328
6 | 2621858.2532 | 1225388.1605 | 2621875.2742 | 1225392.3842
7 | 2621928.0125 | 1225403.9213 | 2621952.3823 | 1225409.031
8 | 2621858.2532 | 1225388.1605 | 2621843.6186 | 1225384.54
9 | 2621858.2532 | 1225388.1605 | 2621854.5801 | 1225405.8464 | 2621851.3399 | 1225415.0622
10 | 2621896.4282 | 1225480.9109 | 2621903.9773 | 1225483.1955
11 | 2621903.9773 | 1225483.1955 | 2621906.6543 | 1225464.6757
12 | 2621903.9773 | 1225483.1955 | 2621920.9964 | 1225488.3331
13 | 2621896.4282 | 1225480.9109 | 2621868.8396 | 1225467.6129 | 2621862.7133 | 1225466.5175
14 | 2621896.4282 | 1225480.9109 | 2621894.716 | 1225488.9204 | 2621887.8814 | 1225500.7936
15 | 2621908.3173 | 1225453.1715 | 2621906.6543 | 1225464.6757
16 | 2621827.2187 | 1225461.6822 | 2621844.5912 | 1225463.2771 | 2621862.7133 | 1225466.5175
17 | 2621887.8814 | 1225500.7936 | 2621881.5711 | 1225511.7559
18 | 2621840.4177 | 1225383.7482 | 2621843.6186 | 1225384.54
19 | 2621851.3399 | 1225415.0622 | 2621845.1575 | 1225418.3526
20 | 2621862.4513 | 1225330.1475 | 2621857.34 | 1225328.8717
21 | 2621862.4513 | 1225330.1475 | 2621885.7698 | 1225335.9678
22 | 2621837.4996 | 1225323.9196 | 2621857.34 | 1225328.8717
23 | 2621887.5787 | 1225336.4193 | 2621885.7698 | 1225335.9678
24 | 2621837.4996 | 1225323.9196 | 2621829.3036 | 1225321.8739
25 | 2621887.5787 | 1225336.4193 | 2621912.0731 | 1225342.5331
26 | 2621829.3036 | 1225321.8739 | 2621810.2865 | 1225317.1272
27 | 2621917.1478 | 1225343.7998 | 2621912.0731 | 1225342.5331
28 | 2621800.858 | 1225314.7738 | 2621810.2865 | 1225317.1272
29 | 2621929.2433 | 1225346.8188 | 2621917.1478 | 1225343.7998
30 | 2621784.2712 | 1225254.8334 | 2621819.8473 | 1225264.708
31 | 2621870.725 | 1225278.8298 | 2621819.8473 | 1225264.708
32 | 2621800.858 | 1225314.7738 | 2621784.2712 | 1225254.8334
33 | 2621892.8576 | 1225284.9731 | 2621870.725 | 1225278.8298
34 | 2621800.858 | 1225314.7738 | 2621804.0027 | 1225325.6836
35 | 2621926.105 | 1225294.2013 | 2621892.8576 | 1225284.9731
36 | 2621804.0027 | 1225325.6836 | 2621809.8955 | 1225346.1271
37 | 2621910.561 | 1225439.5463 | 2621910.5829 | 1225439.4135
38 | 2621910.7984 | 1225438.105 | 2621910.5829 | 1225439.4135
39 | 2621908.3173 | 1225453.1715 | 2621910.561 | 1225439.5463
40 | 2621908.3173 | 1225453.1715 | 2621925.1684 | 1225457.2358
41 | 2621838.1504 | 1225419.1608 | 2621845.1575 | 1225418.3526
42 | 2621838.1504 | 1225419.1608 | 2621813.5996 | 1225445.3272
43 | 2621811.166 | 1225460.2086 | 2621813.5996 | 1225445.3272
44 | 2621873.897 | 1225525.0877 | 2621866.507 | 1225537.1062
45 | 2621866.507 | 1225537.1062 | 2621856.8089 | 1225552.8785
46 | 2621873.897 | 1225525.0877 | 2621852.0186 | 1225513.2561
47 | 2621873.897 | 1225525.0877 | 2621881.5711 | 1225511.7559
48 | 2621852.0186 | 1225513.2561 | 2621848.7731 | 1225511.4987 | 2621846.2874 | 1225515.4418
49 | 2621864.5828 | 1225489.4547 | 2621852.0186 | 1225513.2561
50 | 2621827.2187 | 1225461.6822 | 2621823.4131 | 1225461.3329
51 | 2621840.4177 | 1225383.7482 | 2621837.4102 | 1225393.5874
52 | 2621824.8282 | 1225376.6647 | 2621829.2166 | 1225380.9722 | 2621840.4177 | 1225383.7482
53 | 2621812.8825 | 1225579.4742 | 2621835.5327 | 1225587.4805
54 | 2621812.8825 | 1225579.4742 | 2621824.1667 | 1225560.9331
55 | 2621803.3307 | 1225459.4906 | 2621811.166 | 1225460.2086
56 | 2621811.166 | 1225460.2086 | 2621823.4131 | 1225461.3329
57 | 2621803.3307 | 1225459.4906 | 2621779.7728 | 1225452.0299
58 | 2621803.3307 | 1225459.4906 | 2621783.2743 | 1225480.3423
59 | 2621758.0772 | 1225445.159 | 2621779.7728 | 1225452.0299
60 | 2621783.2743 | 1225480.3423 | 2621778.8919 | 1225484.8985
61 | 2621829.7044 | 1225541.7468 | 2621816.0987 | 1225537.4278 | 2621809.4955 | 1225539.7495 | 2621803.6836 | 1225549.2311
62 | 2621790.1646 | 1225571.2864 | 2621803.6836 | 1225549.2311
63 | 2621829.7044 | 1225541.7468 | 2621835.056 | 1225533.2577
64 | 2621829.7044 | 1225541.7468 | 2621831.51 | 1225545.4778 | 2621829.3622 | 1225552.3963 | 2621824.1667 | 1225560.9331
65 | 2621835.056 | 1225533.2577 | 2621846.2874 | 1225515.4418
66 | 2621813.6805 | 1225359.2581 | 2621819.5937 | 1225371.5425 | 2621824.8282 | 1225376.6647
67 | 2621824.8282 | 1225376.6647 | 2621821.0813 | 1225399.5771
68 | 2621747.5674 | 1225518.7208 | 2621752.8744 | 1225512.4828
69 | 2621761.3018 | 1225503.1861 | 2621756.8163 | 1225507.8494 | 2621752.8744 | 1225512.4828
70 | 2621747.5674 | 1225518.7208 | 2621740.8933 | 1225526.5657
71 | 2621761.3018 | 1225503.1861 | 2621766.2095 | 1225498.0838
72 | 2621740.8933 | 1225526.5657 | 2621727.5333 | 1225542.2694
73 | 2621778.8919 | 1225484.8985 | 2621766.2095 | 1225498.0838
74 | 2621790.932 | 1225400.7106 | 2621792.5367 | 1225391.496
75 | 2621792.5367 | 1225391.496 | 2621793.0991 | 1225388.2665
76 | 2621813.6805 | 1225359.2581 | 2621809.8955 | 1225346.1271
77 | 2621813.6805 | 1225359.2581 | 2621801.4568 | 1225366.6289 | 2621795.508 | 1225374.434
78 | 2621793.0991 | 1225388.2665 | 2621795.508 | 1225374.434

## bus_geodata
| x | y | coords
0 | 2621895.2262 | 1225397.047
1 | 2621904.2002 | 1225398.9286
2 | 2621877.7623 | 1225393.0016
3 | 2621904.6972 | 1225399.0328
4 | 2621874.4099 | 1225405.9191
5 | 2621875.2742 | 1225392.3842
6 | 2621928.0125 | 1225403.9213
7 | 2621858.2532 | 1225388.1605
8 | 2621952.3823 | 1225409.031
9 | 2621903.9773 | 1225483.1955
10 | 2621896.4282 | 1225480.9109
11 | 2621906.6543 | 1225464.6757
12 | 2621920.9964 | 1225488.3331
13 | 2621862.7133 | 1225466.5175
14 | 2621887.8814 | 1225500.7936
15 | 2621843.6186 | 1225384.54
16 | 2621851.3399 | 1225415.0622
17 | 2621862.4513 | 1225330.1475
18 | 2621857.34 | 1225328.8717
19 | 2621885.7698 | 1225335.9678
20 | 2621837.4996 | 1225323.9196
21 | 2621887.5787 | 1225336.4193
22 | 2621829.3036 | 1225321.8739
23 | 2621912.0731 | 1225342.5331
24 | 2621810.2865 | 1225317.1272
25 | 2621917.1478 | 1225343.7998
26 | 2621819.8473 | 1225264.708
27 | 2621784.2712 | 1225254.8334
28 | 2621870.725 | 1225278.8298
29 | 2621800.858 | 1225314.7738
30 | 2621892.8576 | 1225284.9731
31 | 2621804.0027 | 1225325.6836
32 | 2621926.105 | 1225294.2013
33 | 2621910.5829 | 1225439.4135
34 | 2621910.561 | 1225439.5463
35 | 2621910.7984 | 1225438.105
36 | 2621908.3173 | 1225453.1715
37 | 2621925.1684 | 1225457.2358
38 | 2621845.1575 | 1225418.3526
39 | 2621838.1504 | 1225419.1608
40 | 2621813.5996 | 1225445.3272
41 | 2621866.507 | 1225537.1062
42 | 2621873.897 | 1225525.0877
43 | 2621856.8089 | 1225552.8785
44 | 2621852.0185 | 1225513.2561
45 | 2621881.5711 | 1225511.7559
46 | 2621827.2187 | 1225461.6822
47 | 2621864.5828 | 1225489.4547
48 | 2621840.4177 | 1225383.7482
49 | 2621835.5327 | 1225587.4805
50 | 2621812.8825 | 1225579.4742
51 | 2621811.166 | 1225460.2086
52 | 2621803.3307 | 1225459.4906
53 | 2621823.4131 | 1225461.3329
54 | 2621779.7728 | 1225452.0299
55 | 2621783.2743 | 1225480.3423
56 | 2621803.6836 | 1225549.2311
57 | 2621829.7044 | 1225541.7468
58 | 2621790.1646 | 1225571.2864
59 | 2621835.056 | 1225533.2577
60 | 2621824.1667 | 1225560.9331
61 | 2621846.2874 | 1225515.4418
62 | 2621837.4102 | 1225393.5874
63 | 2621824.8282 | 1225376.6647
64 | 2621929.2433 | 1225346.8188
65 | 2621752.8744 | 1225512.4828
66 | 2621747.5674 | 1225518.7208
67 | 2621761.3018 | 1225503.1861
68 | 2621740.8933 | 1225526.5657
69 | 2621766.2095 | 1225498.0838
70 | 2621790.932 | 1225400.7106
71 | 2621792.5367 | 1225391.496
72 | 2621727.5333 | 1225542.2694
73 | 2621778.8919 | 1225484.8985
74 | 2621821.0813 | 1225399.5771
75 | 2621813.6805 | 1225359.2581
76 | 2621809.8955 | 1225346.1271
77 | 2621795.508 | 1225374.434
78 | 2621758.0772 | 1225445.159
79 | 2621793.0991 | 1225388.2665
80 | 2621858.2532 | 1225388.1605

## line_std_types
| c_nf_per_km | r_ohm_per_km | x_ohm_per_km | max_i_ka | type | q_mm2 | alpha | voltage_rating
NAYY 4x50 SE | 210 | 0.642 | 0.083 | 0.142 | cs | 50 | 0.00403 | LV
NAYY 4x120 SE | 264 | 0.225 | 0.08 | 0.242 | cs | 120 | 0.00403 | LV
NAYY 4x150 SE | 261 | 0.208 | 0.08 | 0.27 | cs | 150 | 0.00403 | LV
NA2XS2Y 1x95 RM/25 12/20 kV | 216 | 0.313 | 0.132 | 0.252 | cs | 95 | 0.00403 | MV
NA2XS2Y 1x185 RM/25 12/20 kV | 273 | 0.161 | 0.117 | 0.362 | cs | 185 | 0.00403 | MV
NA2XS2Y 1x240 RM/25 12/20 kV | 304 | 0.122 | 0.112 | 0.421 | cs | 240 | 0.00403 | MV
NA2XS2Y 1x95 RM/25 6/10 kV | 315 | 0.313 | 0.123 | 0.249 | cs | 95 | 0.00403 | MV
NA2XS2Y 1x185 RM/25 6/10 kV | 406 | 0.161 | 0.11 | 0.358 | cs | 185 | 0.00403 | MV
NA2XS2Y 1x240 RM/25 6/10 kV | 456 | 0.122 | 0.105 | 0.416 | cs | 240 | 0.00403 | MV
NA2XS2Y 1x150 RM/25 12/20 kV | 250 | 0.206 | 0.116 | 0.319 | cs | 150 | 0.00403 | MV
NA2XS2Y 1x120 RM/25 12/20 kV | 230 | 0.253 | 0.119 | 0.283 | cs | 120 | 0.00403 | MV
NA2XS2Y 1x70 RM/25 12/20 kV | 190 | 0.443 | 0.132 | 0.22 | cs | 70 | 0.00403 | MV
NA2XS2Y 1x150 RM/25 6/10 kV | 360 | 0.206 | 0.11 | 0.315 | cs | 150 | 0.00403 | MV
NA2XS2Y 1x120 RM/25 6/10 kV | 340 | 0.253 | 0.113 | 0.28 | cs | 120 | 0.00403 | MV
NA2XS2Y 1x70 RM/25 6/10 kV | 280 | 0.443 | 0.123 | 0.217 | cs | 70 | 0.00403 | MV
N2XS(FL)2Y 1x120 RM/35 64/110 kV | 112 | 0.153 | 0.166 | 0.366 | cs | 120 | 0.00393 | HV
N2XS(FL)2Y 1x185 RM/35 64/110 kV | 125 | 0.099 | 0.156 | 0.457 | cs | 185 | 0.00393 | HV
N2XS(FL)2Y 1x240 RM/35 64/110 kV | 135 | 0.075 | 0.149 | 0.526 | cs | 240 | 0.00393 | HV
N2XS(FL)2Y 1x300 RM/35 64/110 kV | 144 | 0.06 | 0.144 | 0.588 | cs | 300 | 0.00393 | HV
15-AL1/3-ST1A 0.4 | 11 | 1.8769 | 0.35 | 0.105 | ol | 16 | 0.00403 | LV
24-AL1/4-ST1A 0.4 | 11.25 | 1.2012 | 0.335 | 0.14 | ol | 24 | 0.00403 | LV
48-AL1/8-ST1A 0.4 | 12.2 | 0.5939 | 0.3 | 0.21 | ol | 48 | 0.00403 | LV
94-AL1/15-ST1A 0.4 | 13.2 | 0.306 | 0.29 | 0.35 | ol | 94 | 0.00403 | LV
34-AL1/6-ST1A 10.0 | 9.7 | 0.8342 | 0.36 | 0.17 | ol | 34 | 0.00403 | MV
48-AL1/8-ST1A 10.0 | 10.1 | 0.5939 | 0.35 | 0.21 | ol | 48 | 0.00403 | MV
70-AL1/11-ST1A 10.0 | 10.4 | 0.4132 | 0.339 | 0.29 | ol | 70 | 0.00403 | MV
94-AL1/15-ST1A 10.0 | 10.75 | 0.306 | 0.33 | 0.35 | ol | 94 | 0.00403 | MV
122-AL1/20-ST1A 10.0 | 11.1 | 0.2376 | 0.323 | 0.41 | ol | 122 | 0.00403 | MV
149-AL1/24-ST1A 10.0 | 11.25 | 0.194 | 0.315 | 0.47 | ol | 149 | 0.00403 | MV
34-AL1/6-ST1A 20.0 | 9.15 | 0.8342 | 0.382 | 0.17 | ol | 34 | 0.00403 | MV
48-AL1/8-ST1A 20.0 | 9.5 | 0.5939 | 0.372 | 0.21 | ol | 48 | 0.00403 | MV
70-AL1/11-ST1A 20.0 | 9.7 | 0.4132 | 0.36 | 0.29 | ol | 70 | 0.00403 | MV
94-AL1/15-ST1A 20.0 | 10 | 0.306 | 0.35 | 0.35 | ol | 94 | 0.00403 | MV
122-AL1/20-ST1A 20.0 | 10.3 | 0.2376 | 0.344 | 0.41 | ol | 122 | 0.00403 | MV
149-AL1/24-ST1A 20.0 | 10.5 | 0.194 | 0.337 | 0.47 | ol | 149 | 0.00403 | MV
184-AL1/30-ST1A 20.0 | 10.75 | 0.1571 | 0.33 | 0.535 | ol | 184 | 0.00403 | MV
243-AL1/39-ST1A 20.0 | 11 | 0.1188 | 0.32 | 0.645 | ol | 243 | 0.00403 | MV
48-AL1/8-ST1A 110.0 | 8 | 0.5939 | 0.46 | 0.21 | ol | 48 | 0.00403 | HV
70-AL1/11-ST1A 110.0 | 8.4 | 0.4132 | 0.45 | 0.29 | ol | 70 | 0.00403 | HV
94-AL1/15-ST1A 110.0 | 8.65 | 0.306 | 0.44 | 0.35 | ol | 94 | 0.00403 | HV
122-AL1/20-ST1A 110.0 | 8.5 | 0.2376 | 0.43 | 0.41 | ol | 122 | 0.00403 | HV
149-AL1/24-ST1A 110.0 | 8.75 | 0.194 | 0.41 | 0.47 | ol | 149 | 0.00403 | HV
184-AL1/30-ST1A 110.0 | 8.8 | 0.1571 | 0.4 | 0.535 | ol | 184 | 0.00403 | HV
243-AL1/39-ST1A 110.0 | 9 | 0.1188 | 0.39 | 0.645 | ol | 243 | 0.00403 | HV
305-AL1/39-ST1A 110.0 | 9.2 | 0.0949 | 0.38 | 0.74 | ol | 305 | 0.00403 | HV
490-AL1/64-ST1A 110.0 | 9.75 | 0.059 | 0.37 | 0.96 | ol | 490 | 0.00403 | HV
679-AL1/86-ST1A 110.0 | 9.95 | 0.042 | 0.36 | 1.15 | ol | 679 | 0.00403 | HV
490-AL1/64-ST1A 220.0 | 10 | 0.059 | 0.285 | 0.96 | ol | 490 | 0.00403 | HV
679-AL1/86-ST1A 220.0 | 11.7 | 0.042 | 0.275 | 1.15 | ol | 679 | 0.00403 | HV
490-AL1/64-ST1A 380.0 | 11 | 0.059 | 0.253 | 0.96 | ol | 490 | 0.00403 | HV
679-AL1/86-ST1A 380.0 | 14.6 | 0.042 | 0.25 | 1.15 | ol | 679 | 0.00403 | HV

## trafo_std_types
| i0_percent | pfe_kw | vkr_percent | sn_mva | vn_lv_kv | vn_hv_kv | vk_percent | shift_degree | vector_group | tap_side | tap_neutral | tap_min | tap_max | tap_step_degree | tap_step_percent | tap_phase_shifter
160 MVA 380/110 kV | 0.06 | 60 | 0.25 | 160 | 110 | 380 | 12.2 | 0 | Yy0 | hv | 0 | -9 | 9 | 0 | 1.5 | FALSE
100 MVA 220/110 kV | 0.06 | 55 | 0.26 | 100 | 110 | 220 | 12 | 0 | Yy0 | hv | 0 | -9 | 9 | 0 | 1.5 | FALSE
63 MVA 110/20 kV | 0.04 | 22 | 0.32 | 63 | 20 | 110 | 18 | 150 | YNd5 | hv | 0 | -9 | 9 | 0 | 1.5 | FALSE
40 MVA 110/20 kV | 0.05 | 18 | 0.34 | 40 | 20 | 110 | 16.2 | 150 | YNd5 | hv | 0 | -9 | 9 | 0 | 1.5 | FALSE
25 MVA 110/20 kV | 0.07 | 14 | 0.41 | 25 | 20 | 110 | 12 | 150 | YNd5 | hv | 0 | -9 | 9 | 0 | 1.5 | FALSE
63 MVA 110/10 kV | 0.04 | 22 | 0.32 | 63 | 10 | 110 | 18 | 150 | YNd5 | hv | 0 | -9 | 9 | 0 | 1.5 | FALSE
40 MVA 110/10 kV | 0.05 | 18 | 0.34 | 40 | 10 | 110 | 16.2 | 150 | YNd5 | hv | 0 | -9 | 9 | 0 | 1.5 | FALSE
25 MVA 110/10 kV | 0.07 | 14 | 0.41 | 25 | 10 | 110 | 12 | 150 | YNd5 | hv | 0 | -9 | 9 | 0 | 1.5 | FALSE
0.25 MVA 20/0.4 kV | 0.32 | 0.8 | 1.44 | 0.25 | 0.4 | 20 | 6 | 150 | Yzn5 | hv | 0 | -2 | 2 | 0 | 2.5 | FALSE
0.4 MVA 20/0.4 kV | 0.3375 | 1.35 | 1.425 | 0.4 | 0.4 | 20 | 6 | 150 | Dyn5 | hv | 0 | -2 | 2 | 0 | 2.5 | FALSE
0.63 MVA 20/0.4 kV | 0.2619 | 1.65 | 1.206 | 0.63 | 0.4 | 20 | 6 | 150 | Dyn5 | hv | 0 | -2 | 2 | 0 | 2.5 | FALSE
0.25 MVA 10/0.4 kV | 0.24 | 0.6 | 1.2 | 0.25 | 0.4 | 10 | 4 | 150 | Dyn5 | hv | 0 | -2 | 2 | 0 | 2.5 | FALSE
0.4 MVA 10/0.4 kV | 0.2375 | 0.95 | 1.325 | 0.4 | 0.4 | 10 | 4 | 150 | Dyn5 | hv | 0 | -2 | 2 | 0 | 2.5 | FALSE
0.63 MVA 10/0.4 kV | 0.1873 | 1.18 | 1.0794 | 0.63 | 0.4 | 10 | 4 | 150 | Dyn5 | hv | 0 | -2 | 2 | 0 | 2.5 | FALSE

## trafo3w_std_types
| sn_hv_mva | sn_mv_mva | sn_lv_mva | vn_hv_kv | vn_mv_kv | vn_lv_kv | vk_hv_percent | vk_mv_percent | vk_lv_percent | vkr_hv_percent | vkr_mv_percent | vkr_lv_percent | pfe_kw | i0_percent | shift_mv_degree | shift_lv_degree | vector_group | tap_side | tap_neutral | tap_min | tap_max | tap_step_percent
63/25/38 MVA 110/20/10 kV | 63 | 25 | 38 | 110 | 20 | 10 | 10.4 | 10.4 | 10.4 | 0.28 | 0.32 | 0.35 | 35 | 0.89 | 0 | 0 | YN0yn0yn0 | hv | 0 | -10 | 10 | 1.2
63/25/38 MVA 110/10/10 kV | 63 | 25 | 38 | 110 | 10 | 10 | 10.4 | 10.4 | 10.4 | 0.28 | 0.32 | 0.35 | 35 | 0.89 | 0 | 0 | YN0yn0yn0 | hv | 0 | -10 | 10 | 1.2

## fuse_std_types
| fuse_type | i_rated_a | t_avg | t_min | t_total | x_avg | x_min | x_total
HV 100A | HV 100A | 100 | 0 | [10.0, 3.64, 0.854, 0.281, 0.1, 0.0531, 0.022, 0.01] | [10.0, 4.267, 1.21, 0.403, 0.1, 0.058, 0.022, 0.01] | 0 | [300.0, 350.0, 450.0, 550.0, 700.0, 850.0, 1200.0, 1752.0] | [600.0, 700.0, 900.0, 1150.0, 1665.0, 2000.0, 3000.0, 4313.0]
HV 10A | HV 10A | 10 | 0 | [10.0, 1675.0, 0.344, 0.156, 0.1, 0.0417, 0.0171, 0.01] | [10.0, 1.3, 0.3, 0.155, 0.1, 0.0555, 0.023, 0.01] | 0 | [30.0, 32.0, 35.0, 37.0, 39.0, 50.0, 70.0, 88.0] | [60.0, 70.0, 80.0, 87.0, 94.0, 110.0, 150.0, 216.0]
HV 125A | HV 125A | 125 | 0 | [10.0, 1.82, 0.344, 0.1, 0.0467, 0.0269, 0.01] | [10.0, 2.478, 0.426, 0.1, 0.0427, 0.0211, 0.01] | 0 | [375.0, 500.0, 700.0, 925.0, 1200.0, 1500.0, 2341.0] | [750.0, 1000.0, 1500.0, 2200.0, 3000.0, 4000.0, 5765.0]
HV 160A | HV 160A | 160 | 0 | [10.0, 4.15, 1.03, 0.198, 0.1, 0.051, 0.0172, 0.01] | [10.0, 2.3, 0.734, 0.274, 0.1, 0.046, 0.0177, 0.01] | 0 | [480.0, 550.0, 700.0, 1000.0, 1260.0, 1600.0, 2500.0, 3227.0] | [960.0, 1300.0, 1700.0, 2200.0, 2996.0, 4000.0, 6000.0, 7946.0]
HV 16A | HV 16A | 16 | 0 | [10.0, 0.352, 0.164, 0.1, 0.0649, 0.0342, 0.01] | [10.0, 2.34, 0.722, 0.181, 0.1, 0.055, 0.0296, 0.01] | 0 | [48.0, 60.0, 65.0, 71.0, 80.0, 100.0, 162.0] | [96.0, 110.0, 125.0, 150.0, 168.0, 200.0, 250.0, 398.0]
HV 200A | HV 200A | 200 | 0 | [10.0, 4.267, 1.21, 0.403, 0.1, 0.058, 0.022, 0.01] | [10.0, 3.73, 1.654, 0.328, 0.1, 0.0531, 0.019, 0.01] | 0 | [600.0, 700.0, 900.0, 1150.0, 1665.0, 2000.0, 3000.0, 4313.0] | [1200.0, 1500.0, 1800.0, 2700.0, 3960.0, 5000.0, 7500.0, 10620.0]
HV 20A | HV 20A | 20 | 0 | [10.0, 1.3, 0.3, 0.155, 0.1, 0.0555, 0.023, 0.01] | [10.0, 1.3, 0.161, 0.1, 0.0611, 0.0399, 0.0141, 0.01] | 0 | [60.0, 70.0, 80.0, 87.0, 94.0, 110.0, 150.0, 216.0] | [120.0, 150.0, 200.0, 223.0, 260.0, 300.0, 450.0, 532.0]
HV 25A | HV 25A | 25 | 0 | [10.0, 2.512, 0.833, 0.299, 0.1, 0.0372, 0.0223, 0.01] | [10.0, 3.125, 0.597, 0.198, 0.1, 0.0378, 0.022, 0.01] | 0 | [75.0, 82.0, 90.0, 100.0, 124.0, 170.0, 200.0, 289.0] | [150.0, 170.0, 210.0, 250.0, 294.0, 400.0, 500.0, 711.0]
HV 31.5A | HV 31.5A | 31.5 | 0 | [10.0, 2.34, 0.722, 0.181, 0.1, 0.055, 0.0296, 0.01] | [10.0, 2.84, 0.368, 0.164, 0.1, 0.0621, 0.0378, 0.0195, 0.01] | 0 | [95.0, 110.0, 125.0, 150.0, 165.0, 200.0, 250.0, 390.0] | [189.0, 220.0, 300.0, 350.0, 393.0, 450.0, 530.0, 700.0, 960.0]
HV 40A | HV 40A | 40 | 0 | [10.0, 1.3, 0.161, 0.1, 0.0611, 0.0399, 0.0141, 0.01] | [10.0, 2.05, 0.369, 0.198, 0.1, 0.051, 0.0298, 0.01] | 0 | [120.0, 150.0, 200.0, 223.0, 260.0, 300.0, 450.0, 532.0] | [240.0, 300.0, 400.0, 450.0, 530.0, 650.0, 800.0, 1311.0]
HV 50A | HV 50A | 50 | 0 | [10.0, 3.215, 0.597, 0.198, 0.1, 0.0378, 0.022, 0.01] | [10.0, 3.64, 0.854, 0.281, 0.1, 0.0531, 0.022, 0.01] | 0 | [150.0, 170.0, 210.0, 250.0, 294.0, 400.0, 500.0, 711.0] | [300.0, 350.0, 450.0, 550.0, 700.0, 850.0, 1200.0, 1752.0]
HV 6.3A | HV 6.3A | 6.3 | 0 | [10.0, 1.39, 0.344, 0.168, 0.1, 0.056, 0.0263, 0.01] | [10.0, 1.711, 0.516, 0.198, 0.1, 0.0634, 0.0303, 0.01] | 0 | [19.0, 19.5, 20.4, 20.8, 22.0, 25.0, 32.0, 48.0] | [38.0, 40.0, 43.0, 48.0, 53.0, 60.0, 75.0, 118.0]
HV 63A | HV 63A | 63 | 0 | [10.0, 2.84, 0.368, 0.164, 0.1, 0.0621, 0.0378, 0.0195, 0.01] | [10.0, 1.82, 0.344, 0.1, 0.0467, 0.0269, 0.01] | 0 | [189.0, 220.0, 300.0, 350.0, 393.0, 450.0, 530.0, 700.0, 961.0] | [378.0, 500.0, 700.0, 934.0, 1200.0, 1500.0, 2366.0]
HV 80A | HV 80A | 80 | 0 | [10.0, 2.05, 0.369, 0.198, 0.1, 0.051, 0.0298, 0.01] | [10.0, 4.15, 1.03, 0.198, 0.1, 0.051, 0.0172, 0.01] | 0 | [240.0, 300.0, 400.0, 450.0, 530.0, 650.0, 800.0, 1311.0] | [480.0, 550.0, 700.0, 1000.0, 1260.0, 1600.0, 2500.0, 3227.0]
Siemens NH-1-100 | Siemens NH-1-100 | 100 | [5400.0, 2000.0, 400.0, 20.0, 1.0, 0.2, 0.012, 0.004] | 0 | 0 | [150.0, 190.0, 250.0, 430.0, 900.0, 1250.0, 2700.0, 3600.0] | 0 | 0
Siemens NH-1-125 | Siemens NH-1-125 | 125 | [4800.0, 120.0, 7.0, 0.1, 0.004] | 0 | 0 | [180.0, 400.0, 740.0, 2000.0, 4250.0] | 0 | 0
Siemens NH-1-16 | Siemens NH-1-16 | 16 | [4000.0, 400.0, 2.0, 0.1, 0.04, 0.01] | 0 | 0 | [26.0, 35.0, 75.0, 150.0, 200.0, 300.0] | 0 | 0
Siemens NH-1-160 | Siemens NH-1-160 | 160 | [4800.0, 120.0, 7.0, 0.1, 0.004] | 0 | 0 | [210.0, 500.0, 900.0, 2300.0, 5000.0] | 0 | 0
Siemens NH-1-25 | Siemens NH-1-25 | 25 | [4000.0, 1000.0, 10.0, 0.2, 0.02, 0.01] | 0 | 0 | [40.0, 50.0, 100.0, 210.0, 400.0, 500.0] | 0 | 0
Siemens NH-1-50 | Siemens NH-1-50 | 50 | [4000.0, 40.0, 4.0, 1.0, 0.02, 0.01] | 0 | 0 | [86.0, 200.0, 300.0, 400.0, 1000.0, 1280.0] | 0 | 0
Siemens NH-1-63 | Siemens NH-1-63 | 63 | [4000.0, 100.0, 10.0, 2.0, 0.04, 0.01] | 0 | 0 | [100.0, 200.0, 300.0, 400.0, 1000.0, 1500.0] | 0 | 0
Siemens NH-1-80 | Siemens NH-1-80 | 80 | [4800.0, 120.0, 7.0, 0.1, 0.01] | 0 | 0 | [150.58, 250.0, 450.0, 1150.0, 2470.0] | 0 | 0
Siemens NH-2-1000 | Siemens NH-2-1000 | 1000 | [4800.0, 120.0, 7.0, 0.1, 0.004] | 0 | 0 | [1900.0, 3500.0, 8400.0, 24000.0, 52000.0] | 0 | 0
Siemens NH-2-200 | Siemens NH-2-200 | 200 | [4800.0, 120.0, 7.0, 0.1, 0.004] | 0 | 0 | [280.0, 650.0, 1200.0, 3000.0, 7000.0] | 0 | 0
Siemens NH-2-224 | Siemens NH-2-224 | 224 | [4800.0, 120.0, 7.0, 0.2, 0.04, 0.004] | 0 | 0 | [400.0, 750.0, 1453.0, 3025.0, 4315.0, 7600.0] | 0 | 0
Siemens NH-2-250 | Siemens NH-2-250 | 250 | [4800.0, 120.0, 7.0, 0.1, 0.004] | 0 | 0 | [450.0, 800.0, 1650.0, 4000.0, 8500.0] | 0 | 0
Siemens NH-2-315 | Siemens NH-2-315 | 315 | [4800.0, 120.0, 7.0, 0.1, 0.004] | 0 | 0 | [550.0, 920.0, 1900.0, 5000.0, 11000.0] | 0 | 0
Siemens NH-2-355 | Siemens NH-2-355 | 355 | [4800.0, 120.0, 6.0, 0.1, 0.004] | 0 | 0 | [650.0, 1116.27, 2350.0, 5840.0, 12790.0] | 0 | 0
Siemens NH-2-400 | Siemens NH-2-400 | 400 | [4800.0, 120.0, 7.0, 0.1, 0.004] | 0 | 0 | [720.0, 1350.0, 2800.0, 6500.0, 15000.0] | 0 | 0
Siemens NH-2-425 | Siemens NH-2-425 | 425 | [4800.0, 120.0, 7.0, 0.1, 0.004] | 0 | 0 | [850.0, 1500.0, 3050.0, 7500.0, 16500.0] | 0 | 0
Siemens NH-2-630 | Siemens NH-2-630 | 630 | [4800.0, 120.0, 7.0, 0.1, 0.004] | 0 | 0 | [1200.0, 2000.0, 4800.0, 12000.0, 26000.0] | 0 | 0

## dtypes
| element | column | dtype
0 | bus | name | object
1 | bus | vn_kv | float64
2 | bus | type | object
3 | bus | zone | object
4 | bus | in_service | bool
5 | load | name | object
6 | load | bus | uint32
7 | load | p_mw | float64
8 | load | q_mvar | float64
9 | load | const_z_percent | float64
10 | load | const_i_percent | float64
11 | load | sn_mva | float64
12 | load | scaling | float64
13 | load | in_service | bool
14 | load | type | object
15 | ext_grid | name | object
16 | ext_grid | bus | uint32
17 | ext_grid | vm_pu | float64
18 | ext_grid | va_degree | float64
19 | ext_grid | slack_weight | float64
20 | ext_grid | in_service | bool
21 | line | name | object
22 | line | std_type | object
23 | line | from_bus | uint32
24 | line | to_bus | uint32
25 | line | length_km | float64
26 | line | r_ohm_per_km | float64
27 | line | x_ohm_per_km | float64
28 | line | c_nf_per_km | float64
29 | line | g_us_per_km | float64
30 | line | max_i_ka | float64
31 | line | df | float64
32 | line | parallel | uint32
33 | line | type | object
34 | line | in_service | bool
35 | trafo | name | object
36 | trafo | std_type | object
37 | trafo | hv_bus | uint32
38 | trafo | lv_bus | uint32
39 | trafo | sn_mva | float64
40 | trafo | vn_hv_kv | float64
41 | trafo | vn_lv_kv | float64
42 | trafo | vk_percent | float64
43 | trafo | vkr_percent | float64
44 | trafo | pfe_kw | float64
45 | trafo | i0_percent | float64
46 | trafo | shift_degree | float64
47 | trafo | tap_side | object
48 | trafo | tap_neutral | int32
49 | trafo | tap_min | int32
50 | trafo | tap_max | int32
51 | trafo | tap_step_percent | float64
52 | trafo | tap_step_degree | float64
53 | trafo | tap_pos | int32
54 | trafo | tap_phase_shifter | bool
55 | trafo | parallel | uint32
56 | trafo | df | float64
57 | trafo | in_service | bool
58 | line_geodata | coords | object
59 | bus_geodata | x | float64
60 | bus_geodata | y | float64
61 | bus_geodata | coords | object

## parameters
| version | format_version | converged | OPF_converged | name | f_hz | sn_mva
0 | 2.14.6 | 2.14.0 | FALSE | FALSE |  | 50 | 1