## bus
| name | vn_kv | type | zone | in_service
0 | bus_LV_991-2_0_2_node_0 | 0.4 | n |  | TRUE
1 | bus_LV_991-2_0_2_node_1 | 0.4 | n |  | TRUE
2 | bus_LV_991-2_0_2_node_2 | 0.4 | n |  | TRUE
3 | bus_LV_991-2_0_2_node_3 | 0.4 | n |  | TRUE
4 | bus_LV_991-2_0_2_node_4 | 0.4 | n |  | TRUE
5 | bus_LV_991-2_0_2_node_5 | 0.4 | n |  | TRUE
6 | bus_LV_991-2_0_2_node_11 | 0.4 | n |  | TRUE
7 | bus_LV_991-2_0_2_node_16 | 0.4 | n |  | TRUE
8 | bus_LV_991-2_0_2_node_44 | 0.4 | n |  | TRUE
9 | bus_LV_991-2_0_2_node_55 | 0.4 | n |  | TRUE
10 | bus_LV_991-2_0_2_node_52 | 0.4 | n |  | TRUE
11 | bus_LV_991-2_0_2_node_6 | 0.4 | n |  | TRUE
12 | bus_LV_991-2_0_2_node_7 | 0.4 | n |  | TRUE
13 | bus_LV_991-2_0_2_node_9 | 0.4 | n |  | TRUE
14 | bus_LV_991-2_0_2_node_13 | 0.4 | n |  | TRUE
15 | bus_LV_991-2_0_2_node_14 | 0.4 | n |  | TRUE
16 | bus_LV_991-2_0_2_node_10 | 0.4 | n |  | TRUE
17 | bus_LV_991-2_0_2_node_42 | 0.4 | n |  | TRUE
18 | bus_LV_991-2_0_2_node_40 | 0.4 | n |  | TRUE
19 | bus_LV_991-2_0_2_node_12 | 0.4 | n |  | TRUE
20 | bus_LV_991-2_0_2_node_15 | 0.4 | n |  | TRUE
21 | bus_LV_991-2_0_2_node_41 | 0.4 | n |  | TRUE
22 | bus_LV_991-2_0_2_node_36 | 0.4 | n |  | TRUE
23 | bus_LV_991-2_0_2_node_38 | 0.4 | n |  | TRUE
24 | bus_LV_991-2_0_2_node_34 | 0.4 | n |  | TRUE
25 | bus_LV_991-2_0_2_node_32 | 0.4 | n |  | TRUE
26 | bus_LV_991-2_0_2_node_63 | 0.4 | n |  | TRUE
27 | bus_LV_991-2_0_2_node_54 | 0.4 | n |  | TRUE
28 | bus_LV_991-2_0_2_node_50 | 0.4 | n |  | TRUE
29 | bus_LV_991-2_0_2_node_17 | 0.4 | n |  | TRUE
30 | bus_LV_991-2_0_2_node_18 | 0.4 | n |  | TRUE
31 | bus_LV_991-2_0_2_node_19 | 0.4 | n |  | TRUE
32 | bus_LV_991-2_0_2_node_20 | 0.4 | n |  | TRUE
33 | bus_LV_991-2_0_2_node_21 | 0.4 | n |  | TRUE
34 | bus_LV_991-2_0_2_node_22 | 0.4 | n |  | TRUE
35 | bus_LV_991-2_0_2_node_23 | 0.4 | n |  | TRUE
36 | bus_LV_991-2_0_2_node_37 | 0.4 | n |  | TRUE
37 | bus_LV_991-2_0_2_node_46 | 0.4 | n |  | TRUE
38 | bus_LV_991-2_0_2_node_60 | 0.4 | n |  | TRUE
39 | bus_LV_991-2_0_2_node_43 | 0.4 | n |  | TRUE
40 | bus_LV_991-2_0_2_node_35 | 0.4 | n |  | TRUE
41 | bus_LV_991-2_0_2_node_57 | 0.4 | n |  | TRUE
42 | bus_LV_991-2_0_2_node_59 | 0.4 | n |  | TRUE
43 | bus_LV_991-2_0_2_node_24 | 0.4 | n |  | TRUE
44 | bus_LV_991-2_0_2_node_25 | 0.4 | n |  | TRUE
45 | bus_LV_991-2_0_2_node_26 | 0.4 | n |  | TRUE
46 | bus_LV_991-2_0_2_node_27 | 0.4 | n |  | TRUE
47 | bus_LV_991-2_0_2_node_28 | 0.4 | n |  | TRUE
48 | bus_LV_991-2_0_2_node_29 | 0.4 | n |  | TRUE
49 | bus_LV_991-2_0_2_node_30 | 0.4 | n |  | TRUE
50 | bus_LV_991-2_0_2_node_31 | 0.4 | n |  | TRUE
51 | bus_LV_991-2_0_2_node_47 | 0.4 | n |  | TRUE
52 | bus_LV_991-2_0_2_node_53 | 0.4 | n |  | TRUE
53 | bus_LV_991-2_0_2_node_49 | 0.4 | n |  | TRUE
54 | bus_LV_991-2_0_2_node_48 | 0.4 | n |  | TRUE
55 | bus_LV_991-2_0_2_node_61 | 0.4 | n |  | TRUE
56 | bus_LV_991-2_0_2_node_62 | 0.4 | n |  | TRUE
57 | bus_LV_991-2_0_2_node_58 | 0.4 | n |  | TRUE
58 | bus_LV_991-2_0_2_node_51 | 0.4 | n |  | TRUE
59 | bus_LV_991-2_0_2_node_33 | 0.4 | n |  | TRUE
60 | bus_LV_991-2_0_2_node_45 | 0.4 | n |  | TRUE
61 | bus_LV_991-2_0_2_node_39 | 0.4 | n |  | TRUE
62 | bus_LV_991-2_0_2_node_64 | 0.4 | n |  | TRUE
63 | bus_LV_991-2_0_2_node_65 | 0.4 | n |  | TRUE
64 | bus_LV_991-2_0_2_node_102 | 0.4 | n |  | TRUE
65 | bus_LV_991-2_0_2_node_116 | 0.4 | n |  | TRUE
66 | bus_LV_991-2_0_2_node_117 | 0.4 | n |  | TRUE
67 | bus_LV_991-2_0_2_node_103 | 0.4 | n |  | TRUE
68 | bus_LV_991-2_0_2_node_56 | 0.4 | n |  | TRUE
69 | bus_LV_991-2_0_2_node_66 | 0.4 | n |  | TRUE
70 | bus_LV_991-2_0_2_node_67 | 0.4 | n |  | TRUE
71 | bus_LV_991-2_0_2_node_68 | 0.4 | n |  | TRUE
72 | bus_LV_991-2_0_2_node_69 | 0.4 | n |  | TRUE
73 | bus_LV_991-2_0_2_node_70 | 0.4 | n |  | TRUE
74 | bus_LV_991-2_0_2_node_83 | 0.4 | n |  | TRUE
75 | bus_LV_991-2_0_2_node_81 | 0.4 | n |  | TRUE
76 | bus_LV_991-2_0_2_node_71 | 0.4 | n |  | TRUE
77 | bus_LV_991-2_0_2_node_72 | 0.4 | n |  | TRUE
78 | bus_LV_991-2_0_2_node_73 | 0.4 | n |  | TRUE
79 | bus_LV_991-2_0_2_node_74 | 0.4 | n |  | TRUE
80 | bus_LV_991-2_0_2_node_75 | 0.4 | n |  | TRUE
81 | bus_LV_991-2_0_2_node_80 | 0.4 | n |  | TRUE
82 | bus_LV_991-2_0_2_node_76 | 0.4 | n |  | TRUE
83 | bus_LV_991-2_0_2_node_105 | 0.4 | n |  | TRUE
84 | bus_LV_991-2_0_2_node_77 | 0.4 | n |  | TRUE
85 | bus_LV_991-2_0_2_node_78 | 0.4 | n |  | TRUE
86 | bus_LV_991-2_0_2_node_79 | 0.4 | n |  | TRUE
87 | bus_LV_991-2_0_2_node_104 | 0.4 | n |  | TRUE
88 | bus_LV_991-2_0_2_node_82 | 0.4 | n |  | TRUE
89 | bus_LV_991-2_0_2_node_84 | 0.4 | n |  | TRUE
90 | bus_LV_991-2_0_2_node_85 | 0.4 | n |  | TRUE
91 | bus_LV_991-2_0_2_node_98 | 0.4 | n |  | TRUE
92 | bus_LV_991-2_0_2_node_99 | 0.4 | n |  | TRUE
93 | bus_LV_991-2_0_2_node_96 | 0.4 | n |  | TRUE
94 | bus_LV_991-2_0_2_node_86 | 0.4 | n |  | TRUE
95 | bus_LV_991-2_0_2_node_87 | 0.4 | n |  | TRUE
96 | bus_LV_991-2_0_2_node_88 | 0.4 | n |  | TRUE
97 | bus_LV_991-2_0_2_node_89 | 0.4 | n |  | TRUE
98 | bus_LV_991-2_0_2_node_90 | 0.4 | n |  | TRUE
99 | bus_LV_991-2_0_2_node_91 | 0.4 | n |  | TRUE
100 | bus_LV_991-2_0_2_node_92 | 0.4 | n |  | TRUE
101 | bus_LV_991-2_0_2_node_94 | 0.4 | n |  | TRUE
102 | bus_LV_991-2_0_2_node_95 | 0.4 | n |  | TRUE
103 | bus_LV_991-2_0_2_node_97 | 0.4 | n |  | TRUE
104 | bus_LV_991-2_0_2_node_100 | 0.4 | n |  | TRUE
105 | bus_LV_991-2_0_2_node_101 | 0.4 | n |  | TRUE
106 | bus_LV_991-2_0_2_node_106 | 0.4 | n |  | TRUE
107 | bus_LV_991-2_0_2_node_107 | 0.4 | n |  | TRUE
108 | bus_LV_991-2_0_2_node_110 | 0.4 | n |  | TRUE
109 | bus_LV_991-2_0_2_node_108 | 0.4 | n |  | TRUE
110 | bus_LV_991-2_0_2_node_111 | 0.4 | n |  | TRUE
111 | bus_LV_991-2_0_2_node_115 | 0.4 | n |  | TRUE
112 | bus_LV_991-2_0_2_node_114 | 0.4 | n |  | TRUE
113 | bus_LV_991-2_0_2_node_112 | 0.4 | n |  | TRUE
114 | bus_LV_991-2_0_2_node_113 | 0.4 | n |  | TRUE
115 | bus_MV_346_0_node_83 | 20 | n |  | TRUE

## load
| name | bus | p_mw | q_mvar | const_z_percent | const_i_percent | sn_mva | scaling | in_service | type
0 | LV_991-2_0_2_load_0 | 0 | 0.0047767 | 0.0011971 | 0 | 0 |  | 1 | TRUE | wye
1 | LV_991-2_0_2_load_1 | 1 | 0.0029609 | 0.00074206 | 0 | 0 |  | 1 | TRUE | wye
2 | LV_991-2_0_2_load_2 | 2 | 0.003594 | 0.00090073 | 0 | 0 |  | 1 | TRUE | wye
3 | LV_991-2_0_2_load_5 | 5 | 0.0014246 | 0.00035704 | 0 | 0 |  | 1 | TRUE | wye
4 | LV_991-2_0_2_load_11 | 6 | 0.0031254 | 0.0007833 | 0 | 0 |  | 1 | TRUE | wye
5 | LV_991-2_0_2_load_44 | 8 | 0.001054 | 0.00026416 | 0 | 0 |  | 1 | TRUE | wye
6 | LV_991-2_0_2_load_55 | 9 | 0.00062634 | 0.00015698 | 0 | 0 |  | 1 | TRUE | wye
7 | LV_991-2_0_2_load_6 | 11 | 0.00075222 | 0.00018852 | 0 | 0 |  | 1 | TRUE | wye
8 | LV_991-2_0_2_load_7 | 12 | 0.0041095 | 0.0010299 | 0 | 0 |  | 1 | TRUE | wye
9 | LV_991-2_0_2_load_13 | 14 | 0.0013786 | 0.0003455 | 0 | 0 |  | 1 | TRUE | wye
10 | LV_991-2_0_2_load_14 | 15 | 0.0032916 | 0.00082496 | 0 | 0 |  | 1 | TRUE | wye
11 | LV_991-2_0_2_load_10 | 16 | 0.00099645 | 0.00024973 | 0 | 0 |  | 1 | TRUE | wye
12 | LV_991-2_0_2_load_42 | 17 | 0.0010099 | 0.00025309 | 0 | 0 |  | 1 | TRUE | wye
13 | LV_991-2_0_2_load_40 | 18 | 0.00067621 | 0.00016947 | 0 | 0 |  | 1 | TRUE | wye
14 | LV_991-2_0_2_load_12 | 19 | 0.0012652 | 0.0003171 | 0 | 0 |  | 1 | TRUE | wye
15 | LV_991-2_0_2_load_15 | 20 | 0.0040648 | 0.0010187 | 0 | 0 |  | 1 | TRUE | wye
16 | LV_991-2_0_2_load_36 | 22 | 0.0018758 | 0.00047012 | 0 | 0 |  | 1 | TRUE | wye
17 | LV_991-2_0_2_load_38 | 23 | 0.0016514 | 0.00041389 | 0 | 0 |  | 1 | TRUE | wye
18 | LV_991-2_0_2_load_34 | 24 | 0.0018178 | 0.00045557 | 0 | 0 |  | 1 | TRUE | wye
19 | LV_991-2_0_2_load_32 | 25 | 0.0017879 | 0.00044809 | 0 | 0 |  | 1 | TRUE | wye
20 | LV_991-2_0_2_load_63 | 26 | 0.00061083 | 0.00015309 | 0 | 0 |  | 1 | TRUE | wye
21 | LV_991-2_0_2_load_54 | 27 | 0.0015894 | 0.00039835 | 0 | 0 |  | 1 | TRUE | wye
22 | LV_991-2_0_2_load_50 | 28 | 0.0010331 | 0.00025892 | 0 | 0 |  | 1 | TRUE | wye
23 | LV_991-2_0_2_load_17 | 29 | 0.0026531 | 0.00066494 | 0 | 0 |  | 1 | TRUE | wye
24 | LV_991-2_0_2_load_18 | 30 | 0.0010587 | 0.00026534 | 0 | 0 |  | 1 | TRUE | wye
25 | LV_991-2_0_2_load_19 | 31 | 0.00098897 | 0.00024786 | 0 | 0 |  | 1 | TRUE | wye
26 | LV_991-2_0_2_load_20 | 32 | 0.0016042 | 0.00040205 | 0 | 0 |  | 1 | TRUE | wye
27 | LV_991-2_0_2_load_21 | 33 | 0.00070111 | 0.00017571 | 0 | 0 |  | 1 | TRUE | wye
28 | LV_991-2_0_2_load_23 | 35 | 0.0010189 | 0.00025536 | 0 | 0 |  | 1 | TRUE | wye
29 | LV_991-2_0_2_load_46 | 37 | 0.0023424 | 0.00058706 | 0 | 0 |  | 1 | TRUE | wye
30 | LV_991-2_0_2_load_60 | 38 | 0.00079777 | 0.00019994 | 0 | 0 |  | 1 | TRUE | wye
31 | LV_991-2_0_2_load_35 | 40 | 0.0037053 | 0.00092863 | 0 | 0 |  | 1 | TRUE | wye
32 | LV_991-2_0_2_load_57 | 41 | 0.0025521 | 0.00063963 | 0 | 0 |  | 1 | TRUE | wye
33 | LV_991-2_0_2_load_59 | 42 | 0.001084 | 0.00027168 | 0 | 0 |  | 1 | TRUE | wye
34 | LV_991-2_0_2_load_24 | 43 | 0.0024305 | 0.00060915 | 0 | 0 |  | 1 | TRUE | wye
35 | LV_991-2_0_2_load_25 | 44 | 0.0019137 | 0.00047962 | 0 | 0 |  | 1 | TRUE | wye
36 | LV_991-2_0_2_load_27 | 46 | 0.0011976 | 0.00030016 | 0 | 0 |  | 1 | TRUE | wye
37 | LV_991-2_0_2_load_30 | 49 | 0.0047549 | 0.0011917 | 0 | 0 |  | 1 | TRUE | wye
38 | LV_991-2_0_2_load_31 | 50 | 0.0011171 | 0.00027997 | 0 | 0 |  | 1 | TRUE | wye
39 | LV_991-2_0_2_load_49 | 53 | 0.0013402 | 0.00033588 | 0 | 0 |  | 1 | TRUE | wye
40 | LV_991-2_0_2_load_61 | 55 | 0.0016081 | 0.00040304 | 0 | 0 |  | 1 | TRUE | wye
41 | LV_991-2_0_2_load_58 | 57 | 0.0012727 | 0.00031897 | 0 | 0 |  | 1 | TRUE | wye
42 | LV_991-2_0_2_load_51 | 58 | 0.0014244 | 0.00035698 | 0 | 0 |  | 1 | TRUE | wye
43 | LV_991-2_0_2_load_33 | 59 | 0.0020031 | 0.00050202 | 0 | 0 |  | 1 | TRUE | wye
44 | LV_991-2_0_2_load_45 | 60 | 0.0011191 | 0.00028048 | 0 | 0 |  | 1 | TRUE | wye
45 | LV_991-2_0_2_load_39 | 61 | 0.003373 | 0.00084535 | 0 | 0 |  | 1 | TRUE | wye
46 | LV_991-2_0_2_load_65 | 63 | 0.00079841 | 0.0002001 | 0 | 0 |  | 1 | TRUE | wye
47 | LV_991-2_0_2_load_102 | 64 | 0.0025363 | 0.00063567 | 0 | 0 |  | 1 | TRUE | wye
48 | LV_991-2_0_2_load_116 | 65 | 0.0032505 | 0.00081466 | 0 | 0 |  | 1 | TRUE | wye
49 | LV_991-2_0_2_load_117 | 66 | 0.0036206 | 0.00090741 | 0 | 0 |  | 1 | TRUE | wye
50 | LV_991-2_0_2_load_103 | 67 | 0.0029073 | 0.00072864 | 0 | 0 |  | 1 | TRUE | wye
51 | LV_991-2_0_2_load_56 | 68 | 0.0031385 | 0.00078659 | 0 | 0 |  | 1 | TRUE | wye
52 | LV_991-2_0_2_load_66 | 69 | 0.0026577 | 0.00066609 | 0 | 0 |  | 1 | TRUE | wye
53 | LV_991-2_0_2_load_67 | 70 | 0.00092521 | 0.00023188 | 0 | 0 |  | 1 | TRUE | wye
54 | LV_991-2_0_2_load_68 | 71 | 0.0015521 | 0.00038899 | 0 | 0 |  | 1 | TRUE | wye
55 | LV_991-2_0_2_load_69 | 72 | 0.0030551 | 0.00076568 | 0 | 0 |  | 1 | TRUE | wye
56 | LV_991-2_0_2_load_70 | 73 | 0.0010588 | 0.00026535 | 0 | 0 |  | 1 | TRUE | wye
57 | LV_991-2_0_2_load_83 | 74 | 0.0026068 | 0.00065333 | 0 | 0 |  | 1 | TRUE | wye
58 | LV_991-2_0_2_load_81 | 75 | 0.00099084 | 0.00024833 | 0 | 0 |  | 1 | TRUE | wye
59 | LV_991-2_0_2_load_71 | 76 | 0.0011011 | 0.00027596 | 0 | 0 |  | 1 | TRUE | wye
60 | LV_991-2_0_2_load_72 | 77 | 0.0021324 | 0.00053444 | 0 | 0 |  | 1 | TRUE | wye
61 | LV_991-2_0_2_load_74 | 79 | 0.0026134 | 0.00065499 | 0 | 0 |  | 1 | TRUE | wye
62 | LV_991-2_0_2_load_75 | 80 | 0.0012056 | 0.00030216 | 0 | 0 |  | 1 | TRUE | wye
63 | LV_991-2_0_2_load_80 | 81 | 0.00096808 | 0.00024262 | 0 | 0 |  | 1 | TRUE | wye
64 | LV_991-2_0_2_load_76 | 82 | 0.00079716 | 0.00019979 | 0 | 0 |  | 1 | TRUE | wye
65 | LV_991-2_0_2_load_105 | 83 | 0.0029784 | 0.00074645 | 0 | 0 |  | 1 | TRUE | wye
66 | LV_991-2_0_2_load_78 | 85 | 0.00068457 | 0.00017157 | 0 | 0 |  | 1 | TRUE | wye
67 | LV_991-2_0_2_load_79 | 86 | 0.0006567 | 0.00016458 | 0 | 0 |  | 1 | TRUE | wye
68 | LV_991-2_0_2_load_104 | 87 | 0.0022287 | 0.00055857 | 0 | 0 |  | 1 | TRUE | wye
69 | LV_991-2_0_2_load_82 | 88 | 0.0010994 | 0.00027554 | 0 | 0 |  | 1 | TRUE | wye
70 | LV_991-2_0_2_load_84 | 89 | 0.0015228 | 0.00038165 | 0 | 0 |  | 1 | TRUE | wye
71 | LV_991-2_0_2_load_98 | 91 | 0.0012716 | 0.00031869 | 0 | 0 |  | 1 | TRUE | wye
72 | LV_991-2_0_2_load_99 | 92 | 0.001273 | 0.00031904 | 0 | 0 |  | 1 | TRUE | wye
73 | LV_991-2_0_2_load_86 | 94 | 0.0011901 | 0.00029828 | 0 | 0 |  | 1 | TRUE | wye
74 | LV_991-2_0_2_load_87 | 95 | 0.0046748 | 0.0011716 | 0 | 0 |  | 1 | TRUE | wye
75 | LV_991-2_0_2_load_89 | 97 | 0.001208 | 0.00030277 | 0 | 0 |  | 1 | TRUE | wye
76 | LV_991-2_0_2_load_90 | 98 | 0.0012371 | 0.00031006 | 0 | 0 |  | 1 | TRUE | wye
77 | LV_991-2_0_2_load_91 | 99 | 0.0031701 | 0.0007945 | 0 | 0 |  | 1 | TRUE | wye
78 | LV_991-2_0_2_load_94 | 101 | 0.00099093 | 0.00024835 | 0 | 0 |  | 1 | TRUE | wye
79 | LV_991-2_0_2_load_95 | 102 | 0.001105 | 0.00027694 | 0 | 0 |  | 1 | TRUE | wye
80 | LV_991-2_0_2_load_97 | 103 | 0.00086335 | 0.00021638 | 0 | 0 |  | 1 | TRUE | wye
81 | LV_991-2_0_2_load_100 | 104 | 0.0025861 | 0.00064813 | 0 | 0 |  | 1 | TRUE | wye
82 | LV_991-2_0_2_load_106 | 106 | 0.0030014 | 0.00075223 | 0 | 0 |  | 1 | TRUE | wye
83 | LV_991-2_0_2_load_110 | 108 | 0.0012459 | 0.00031225 | 0 | 0 |  | 1 | TRUE | wye
84 | LV_991-2_0_2_load_108 | 109 | 0.0027339 | 0.00068518 | 0 | 0 |  | 1 | TRUE | wye
85 | LV_991-2_0_2_load_111 | 110 | 0.0015243 | 0.00038204 | 0 | 0 |  | 1 | TRUE | wye
86 | LV_991-2_0_2_load_115 | 111 | 0.0013906 | 0.00034853 | 0 | 0 |  | 1 | TRUE | wye
87 | LV_991-2_0_2_load_114 | 112 | 0.0015922 | 0.00039905 | 0 | 0 |  | 1 | TRUE | wye
88 | LV_991-2_0_2_load_112 | 113 | 0.0009971 | 0.0002499 | 0 | 0 |  | 1 | TRUE | wye
89 | LV_991-2_0_2_load_113 | 114 | 0.0011562 | 0.00028978 | 0 | 0 |  | 1 | TRUE | wye

## ext_grid
| name | bus | vm_pu | va_degree | slack_weight | in_service
0 |  | 43 | 1 | 0 | 1 | TRUE

## line
| name | std_type | from_bus | to_bus | length_km | r_ohm_per_km | x_ohm_per_km | c_nf_per_km | g_us_per_km | max_i_ka | df | parallel | type | in_service
0 | LV_991-2_0_2_line_0 | NAYY 4x150 SE | 0 | 1 | 0.03226 | 0.208 | 0.08 | 261 | 0 | 0.27 | 1 | 1 | cs | TRUE
1 | LV_991-2_0_2_line_1 | NAYY 4x150 SE | 0 | 2 | 0.044974 | 0.208 | 0.08 | 261 | 0 | 0.27 | 1 | 1 | cs | TRUE
2 | LV_991-2_0_2_line_2 | NAYY 4x150 SE | 2 | 3 | 0.044063 | 0.208 | 0.08 | 261 | 0 | 0.27 | 1 | 1 | cs | TRUE
3 | LV_991-2_0_2_line_3 | NAYY 4x150 SE | 3 | 4 | 0.012933 | 0.208 | 0.08 | 261 | 0 | 0.27 | 1 | 1 | cs | TRUE
4 | LV_991-2_0_2_line_4 | NAYY 4x150 SE | 3 | 5 | 0.016324 | 0.208 | 0.08 | 261 | 0 | 0.27 | 1 | 1 | cs | TRUE
5 | LV_991-2_0_2_line_5 | NAYY 4x150 SE | 4 | 6 | 0.024124 | 0.208 | 0.08 | 261 | 0 | 0.27 | 1 | 1 | cs | TRUE
6 | LV_991-2_0_2_line_6 | NAYY 4x150 SE | 5 | 7 | 0.012168 | 0.208 | 0.08 | 261 | 0 | 0.27 | 1 | 1 | cs | TRUE
7 | LV_991-2_0_2_line_7 | NAYY 4x150 SE | 6 | 8 | 0.016685 | 0.208 | 0.08 | 261 | 0 | 0.27 | 1 | 1 | cs | TRUE
8 | LV_991-2_0_2_line_8 | NAYY 4x150 SE | 7 | 9 | 0.011812 | 0.208 | 0.08 | 261 | 0 | 0.27 | 1 | 1 | cs | TRUE
9 | LV_991-2_0_2_line_9 | NAYY 4x150 SE | 7 | 10 | 0.008022 | 0.208 | 0.08 | 261 | 0 | 0.27 | 1 | 1 | cs | TRUE
10 | LV_991-2_0_2_line_10 | NAYY 4x150 SE | 8 | 21 | 0.0057074 | 0.208 | 0.08 | 261 | 0 | 0.27 | 1 | 1 | cs | TRUE
11 | LV_991-2_0_2_line_11 | NAYY 4x150 SE | 9 | 26 | 0.0084569 | 0.208 | 0.08 | 261 | 0 | 0.27 | 1 | 1 | cs | TRUE
12 | LV_991-2_0_2_line_12 | NAYY 4x150 SE | 10 | 27 | 0.02826 | 0.208 | 0.08 | 261 | 0 | 0.27 | 1 | 1 | cs | TRUE
13 | LV_991-2_0_2_line_13 | NAYY 4x150 SE | 10 | 28 | 0.0068847 | 0.208 | 0.08 | 261 | 0 | 0.27 | 1 | 1 | cs | TRUE
14 | LV_991-2_0_2_line_14 | NAYY 4x150 SE | 11 | 12 | 0.008327 | 0.208 | 0.08 | 261 | 0 | 0.27 | 1 | 1 | cs | TRUE
15 | LV_991-2_0_2_line_15 | NAYY 4x150 SE | 12 | 13 | 0.013113 | 0.208 | 0.08 | 261 | 0 | 0.27 | 1 | 1 | cs | TRUE
16 | LV_991-2_0_2_line_16 | NAYY 4x150 SE | 13 | 16 | 0.017636 | 0.208 | 0.08 | 261 | 0 | 0.27 | 1 | 1 | cs | TRUE
17 | LV_991-2_0_2_line_17 | NAYY 4x150 SE | 14 | 15 | 0.01879 | 0.208 | 0.08 | 261 | 0 | 0.27 | 1 | 1 | cs | TRUE
18 | LV_991-2_0_2_line_18 | NAYY 4x150 SE | 15 | 22 | 0.026103 | 0.208 | 0.08 | 261 | 0 | 0.27 | 1 | 1 | cs | TRUE
19 | LV_991-2_0_2_line_19 | NAYY 4x150 SE | 15 | 20 | 0.022338 | 0.208 | 0.08 | 261 | 0 | 0.27 | 1 | 1 | cs | TRUE
20 | LV_991-2_0_2_line_20 | NAYY 4x150 SE | 16 | 19 | 0.0094972 | 0.208 | 0.08 | 261 | 0 | 0.27 | 1 | 1 | cs | TRUE
21 | LV_991-2_0_2_line_21 | NAYY 4x150 SE | 17 | 18 | 0.0033382 | 0.208 | 0.08 | 261 | 0 | 0.27 | 1 | 1 | cs | TRUE
22 | LV_991-2_0_2_line_22 | NAYY 4x150 SE | 18 | 61 | 0.021253 | 0.208 | 0.08 | 261 | 0 | 0.27 | 1 | 1 | cs | TRUE
23 | LV_991-2_0_2_line_23 | NAYY 4x150 SE | 19 | 20 | 0.042446 | 0.208 | 0.08 | 261 | 0 | 0.27 | 1 | 1 | cs | TRUE
24 | LV_991-2_0_2_line_24 | NAYY 4x150 SE | 21 | 39 | 0.021412 | 0.208 | 0.08 | 261 | 0 | 0.27 | 1 | 1 | cs | TRUE
25 | LV_991-2_0_2_line_25 | NAYY 4x150 SE | 21 | 61 | 0.012 | 0.208 | 0.08 | 261 | 0 | 0.27 | 1 | 1 | cs | TRUE
26 | LV_991-2_0_2_line_26 | NAYY 4x150 SE | 22 | 24 | 0.01776 | 0.208 | 0.08 | 261 | 0 | 0.27 | 1 | 1 | cs | TRUE
27 | LV_991-2_0_2_line_27 | NAYY 4x150 SE | 22 | 23 | 0.0044481 | 0.208 | 0.08 | 261 | 0 | 0.27 | 1 | 1 | cs | TRUE
28 | LV_991-2_0_2_line_28 | NAYY 4x150 SE | 24 | 25 | 0.01093 | 0.208 | 0.08 | 261 | 0 | 0.27 | 1 | 1 | cs | TRUE
29 | LV_991-2_0_2_line_29 | NAYY 4x150 SE | 25 | 59 | 0.010737 | 0.208 | 0.08 | 261 | 0 | 0.27 | 1 | 1 | cs | TRUE
30 | LV_991-2_0_2_line_30 | NAYY 4x150 SE | 27 | 68 | 0.015475 | 0.208 | 0.08 | 261 | 0 | 0.27 | 1 | 1 | cs | TRUE
31 | LV_991-2_0_2_line_31 | NAYY 4x150 SE | 28 | 58 | 0.021142 | 0.208 | 0.08 | 261 | 0 | 0.27 | 1 | 1 | cs | TRUE
32 | LV_991-2_0_2_line_32 | NAYY 4x150 SE | 29 | 30 | 0.013727 | 0.208 | 0.08 | 261 | 0 | 0.27 | 1 | 1 | cs | TRUE
33 | LV_991-2_0_2_line_33 | NAYY 4x150 SE | 29 | 31 | 0.0084771 | 0.208 | 0.08 | 261 | 0 | 0.27 | 1 | 1 | cs | TRUE
34 | LV_991-2_0_2_line_34 | NAYY 4x150 SE | 30 | 32 | 0.014887 | 0.208 | 0.08 | 261 | 0 | 0.27 | 1 | 1 | cs | TRUE
35 | LV_991-2_0_2_line_35 | NAYY 4x150 SE | 31 | 33 | 0.0224 | 0.208 | 0.08 | 261 | 0 | 0.27 | 1 | 1 | cs | TRUE
36 | LV_991-2_0_2_line_36 | NAYY 4x150 SE | 32 | 34 | 0.011182 | 0.208 | 0.08 | 261 | 0 | 0.27 | 1 | 1 | cs | TRUE
37 | LV_991-2_0_2_line_37 | NAYY 4x150 SE | 33 | 35 | 0.00073827 | 0.208 | 0.08 | 261 | 0 | 0.27 | 1 | 1 | cs | TRUE
38 | LV_991-2_0_2_line_38 | NAYY 4x150 SE | 34 | 36 | 0.00785 | 0.208 | 0.08 | 261 | 0 | 0.27 | 1 | 1 | cs | TRUE
39 | LV_991-2_0_2_line_39 | NAYY 4x150 SE | 34 | 37 | 0.0082273 | 0.208 | 0.08 | 261 | 0 | 0.27 | 1 | 1 | cs | TRUE
40 | LV_991-2_0_2_line_40 | NAYY 4x150 SE | 35 | 38 | 0.020917 | 0.208 | 0.08 | 261 | 0 | 0.27 | 1 | 1 | cs | TRUE
41 | LV_991-2_0_2_line_41 | NAYY 4x150 SE | 36 | 39 | 0.023096 | 0.208 | 0.08 | 261 | 0 | 0.27 | 1 | 1 | cs | TRUE
42 | LV_991-2_0_2_line_42 | NAYY 4x150 SE | 36 | 40 | 0.012758 | 0.208 | 0.08 | 261 | 0 | 0.27 | 1 | 1 | cs | TRUE
43 | LV_991-2_0_2_line_43 | NAYY 4x150 SE | 37 | 41 | 0.0093288 | 0.208 | 0.08 | 261 | 0 | 0.27 | 1 | 1 | cs | TRUE
44 | LV_991-2_0_2_line_44 | NAYY 4x150 SE | 38 | 42 | 0.0039217 | 0.208 | 0.08 | 261 | 0 | 0.27 | 1 | 1 | cs | TRUE
45 | LV_991-2_0_2_line_45 | NAYY 4x150 SE | 39 | 60 | 0.0268 | 0.208 | 0.08 | 261 | 0 | 0.27 | 1 | 1 | cs | TRUE
46 | LV_991-2_0_2_line_46 | NAYY 4x150 SE | 40 | 59 | 0.021826 | 0.208 | 0.08 | 261 | 0 | 0.27 | 1 | 1 | cs | TRUE
47 | LV_991-2_0_2_line_47 | NAYY 4x150 SE | 42 | 57 | 0.026618 | 0.208 | 0.08 | 261 | 0 | 0.27 | 1 | 1 | cs | TRUE
48 | LV_991-2_0_2_line_48 | NAYY 4x150 SE | 43 | 44 | 0.010664 | 0.208 | 0.08 | 261 | 0 | 0.27 | 1 | 1 | cs | TRUE
49 | LV_991-2_0_2_line_49 | NAYY 4x150 SE | 43 | 45 | 0.0094904 | 0.208 | 0.08 | 261 | 0 | 0.27 | 1 | 1 | cs | TRUE
50 | LV_991-2_0_2_line_50 | NAYY 4x150 SE | 44 | 46 | 0.0094498 | 0.208 | 0.08 | 261 | 0 | 0.27 | 1 | 1 | cs | TRUE
51 | LV_991-2_0_2_line_51 | NAYY 4x150 SE | 45 | 47 | 0.022028 | 0.208 | 0.08 | 261 | 0 | 0.27 | 1 | 1 | cs | TRUE
52 | LV_991-2_0_2_line_52 | NAYY 4x150 SE | 46 | 48 | 0.0087448 | 0.208 | 0.08 | 261 | 0 | 0.27 | 1 | 1 | cs | TRUE
53 | LV_991-2_0_2_line_53 | NAYY 4x150 SE | 47 | 49 | 0.0090828 | 0.208 | 0.08 | 261 | 0 | 0.27 | 1 | 1 | cs | TRUE
54 | LV_991-2_0_2_line_54 | NAYY 4x150 SE | 47 | 50 | 0.0096727 | 0.208 | 0.08 | 261 | 0 | 0.27 | 1 | 1 | cs | TRUE
55 | LV_991-2_0_2_line_55 | NAYY 4x150 SE | 48 | 51 | 0.020583 | 0.208 | 0.08 | 261 | 0 | 0.27 | 1 | 1 | cs | TRUE
56 | LV_991-2_0_2_line_56 | NAYY 4x150 SE | 50 | 52 | 0.018473 | 0.208 | 0.08 | 261 | 0 | 0.27 | 1 | 1 | cs | TRUE
57 | LV_991-2_0_2_line_57 | NAYY 4x150 SE | 51 | 53 | 0.0055666 | 0.208 | 0.08 | 261 | 0 | 0.27 | 1 | 1 | cs | TRUE
58 | LV_991-2_0_2_line_58 | NAYY 4x150 SE | 52 | 58 | 0.0089099 | 0.208 | 0.08 | 261 | 0 | 0.27 | 1 | 1 | cs | TRUE
59 | LV_991-2_0_2_line_59 | NAYY 4x150 SE | 53 | 64 | 0.0154 | 0.208 | 0.08 | 261 | 0 | 0.27 | 1 | 1 | cs | TRUE
60 | LV_991-2_0_2_line_60 | NAYY 4x150 SE | 54 | 55 | 0.020297 | 0.208 | 0.08 | 261 | 0 | 0.27 | 1 | 1 | cs | TRUE
61 | LV_991-2_0_2_line_61 | NAYY 4x150 SE | 54 | 56 | 0.029267 | 0.208 | 0.08 | 261 | 0 | 0.27 | 1 | 1 | cs | TRUE
62 | LV_991-2_0_2_line_62 | NAYY 4x150 SE | 54 | 57 | 0.014074 | 0.208 | 0.08 | 261 | 0 | 0.27 | 1 | 1 | cs | TRUE
63 | LV_991-2_0_2_line_63 | NAYY 4x150 SE | 56 | 65 | 0.016996 | 0.208 | 0.08 | 261 | 0 | 0.27 | 1 | 1 | cs | TRUE
64 | LV_991-2_0_2_line_64 | NAYY 4x150 SE | 56 | 66 | 0.006894 | 0.208 | 0.08 | 261 | 0 | 0.27 | 1 | 1 | cs | TRUE
65 | LV_991-2_0_2_line_65 | NAYY 4x150 SE | 60 | 62 | 0.011169 | 0.208 | 0.08 | 261 | 0 | 0.27 | 1 | 1 | cs | TRUE
66 | LV_991-2_0_2_line_66 | NAYY 4x150 SE | 62 | 63 | 0.023026 | 0.208 | 0.08 | 261 | 0 | 0.27 | 1 | 1 | cs | TRUE
67 | LV_991-2_0_2_line_67 | NAYY 4x150 SE | 64 | 67 | 0.015202 | 0.208 | 0.08 | 261 | 0 | 0.27 | 1 | 1 | cs | TRUE
68 | LV_991-2_0_2_line_68 | NAYY 4x150 SE | 67 | 91 | 0.0055391 | 0.208 | 0.08 | 261 | 0 | 0.27 | 1 | 1 | cs | TRUE
69 | LV_991-2_0_2_line_69 | NAYY 4x150 SE | 69 | 70 | 0.0034889 | 0.208 | 0.08 | 261 | 0 | 0.27 | 1 | 1 | cs | TRUE
70 | LV_991-2_0_2_line_70 | NAYY 4x150 SE | 69 | 71 | 0.014541 | 0.208 | 0.08 | 261 | 0 | 0.27 | 1 | 1 | cs | TRUE
71 | LV_991-2_0_2_line_71 | NAYY 4x150 SE | 71 | 72 | 0.011261 | 0.208 | 0.08 | 261 | 0 | 0.27 | 1 | 1 | cs | TRUE
72 | LV_991-2_0_2_line_72 | NAYY 4x150 SE | 72 | 73 | 0.0078677 | 0.208 | 0.08 | 261 | 0 | 0.27 | 1 | 1 | cs | TRUE
73 | LV_991-2_0_2_line_73 | NAYY 4x150 SE | 73 | 74 | 0.013963 | 0.208 | 0.08 | 261 | 0 | 0.27 | 1 | 1 | cs | TRUE
74 | LV_991-2_0_2_line_74 | NAYY 4x150 SE | 74 | 75 | 0.0039733 | 0.208 | 0.08 | 261 | 0 | 0.27 | 1 | 1 | cs | TRUE
75 | LV_991-2_0_2_line_75 | NAYY 4x150 SE | 75 | 88 | 0.017344 | 0.208 | 0.08 | 261 | 0 | 0.27 | 1 | 1 | cs | TRUE
76 | LV_991-2_0_2_line_76 | NAYY 4x150 SE | 76 | 77 | 0.0034806 | 0.208 | 0.08 | 261 | 0 | 0.27 | 1 | 1 | cs | TRUE
77 | LV_991-2_0_2_line_77 | NAYY 4x150 SE | 77 | 78 | 0.014879 | 0.208 | 0.08 | 261 | 0 | 0.27 | 1 | 1 | cs | TRUE
78 | LV_991-2_0_2_line_78 | NAYY 4x150 SE | 78 | 79 | 0.0046915 | 0.208 | 0.08 | 261 | 0 | 0.27 | 1 | 1 | cs | TRUE
79 | LV_991-2_0_2_line_79 | NAYY 4x150 SE | 78 | 80 | 0.012916 | 0.208 | 0.08 | 261 | 0 | 0.27 | 1 | 1 | cs | TRUE
80 | LV_991-2_0_2_line_80 | NAYY 4x150 SE | 79 | 81 | 0.023421 | 0.208 | 0.08 | 261 | 0 | 0.27 | 1 | 1 | cs | TRUE
81 | LV_991-2_0_2_line_81 | NAYY 4x150 SE | 80 | 82 | 0.0090747 | 0.208 | 0.08 | 261 | 0 | 0.27 | 1 | 1 | cs | TRUE
82 | LV_991-2_0_2_line_82 | NAYY 4x150 SE | 81 | 83 | 0.018363 | 0.208 | 0.08 | 261 | 0 | 0.27 | 1 | 1 | cs | TRUE
83 | LV_991-2_0_2_line_83 | NAYY 4x150 SE | 82 | 84 | 0.011721 | 0.208 | 0.08 | 261 | 0 | 0.27 | 1 | 1 | cs | TRUE
84 | LV_991-2_0_2_line_84 | NAYY 4x150 SE | 83 | 87 | 0.011566 | 0.208 | 0.08 | 261 | 0 | 0.27 | 1 | 1 | cs | TRUE
85 | LV_991-2_0_2_line_85 | NAYY 4x150 SE | 84 | 85 | 0.014317 | 0.208 | 0.08 | 261 | 0 | 0.27 | 1 | 1 | cs | TRUE
86 | LV_991-2_0_2_line_86 | NAYY 4x150 SE | 84 | 86 | 0.0023748 | 0.208 | 0.08 | 261 | 0 | 0.27 | 1 | 1 | cs | TRUE
87 | LV_991-2_0_2_line_87 | NAYY 4x150 SE | 87 | 105 | 0.007249 | 0.208 | 0.08 | 261 | 0 | 0.27 | 1 | 1 | cs | TRUE
88 | LV_991-2_0_2_line_88 | NAYY 4x150 SE | 88 | 89 | 0.0067611 | 0.208 | 0.08 | 261 | 0 | 0.27 | 1 | 1 | cs | TRUE
89 | LV_991-2_0_2_line_89 | NAYY 4x150 SE | 89 | 90 | 0.033146 | 0.208 | 0.08 | 261 | 0 | 0.27 | 1 | 1 | cs | TRUE
90 | LV_991-2_0_2_line_90 | NAYY 4x150 SE | 90 | 91 | 0.014293 | 0.208 | 0.08 | 261 | 0 | 0.27 | 1 | 1 | cs | TRUE
91 | LV_991-2_0_2_line_91 | NAYY 4x150 SE | 90 | 92 | 0.0020617 | 0.208 | 0.08 | 261 | 0 | 0.27 | 1 | 1 | cs | TRUE
92 | LV_991-2_0_2_line_92 | NAYY 4x150 SE | 92 | 93 | 0.028732 | 0.208 | 0.08 | 261 | 0 | 0.27 | 1 | 1 | cs | TRUE
93 | LV_991-2_0_2_line_93 | NAYY 4x150 SE | 93 | 104 | 0.0020585 | 0.208 | 0.08 | 261 | 0 | 0.27 | 1 | 1 | cs | TRUE
94 | LV_991-2_0_2_line_94 | NAYY 4x150 SE | 93 | 101 | 0.018754 | 0.208 | 0.08 | 261 | 0 | 0.27 | 1 | 1 | cs | TRUE
95 | LV_991-2_0_2_line_95 | NAYY 4x150 SE | 94 | 95 | 0.015344 | 0.208 | 0.08 | 261 | 0 | 0.27 | 1 | 1 | cs | TRUE
96 | LV_991-2_0_2_line_96 | NAYY 4x150 SE | 94 | 96 | 0.025507 | 0.208 | 0.08 | 261 | 0 | 0.27 | 1 | 1 | cs | TRUE
97 | LV_991-2_0_2_line_97 | NAYY 4x150 SE | 95 | 97 | 0.006183 | 0.208 | 0.08 | 261 | 0 | 0.27 | 1 | 1 | cs | TRUE
98 | LV_991-2_0_2_line_98 | NAYY 4x150 SE | 96 | 98 | 0.0015747 | 0.208 | 0.08 | 261 | 0 | 0.27 | 1 | 1 | cs | TRUE
99 | LV_991-2_0_2_line_99 | NAYY 4x150 SE | 96 | 99 | 0.01887 | 0.208 | 0.08 | 261 | 0 | 0.27 | 1 | 1 | cs | TRUE
100 | LV_991-2_0_2_line_100 | NAYY 4x150 SE | 97 | 100 | 0.0091791 | 0.208 | 0.08 | 261 | 0 | 0.27 | 1 | 1 | cs | TRUE
101 | LV_991-2_0_2_line_101 | NAYY 4x150 SE | 100 | 101 | 0.024707 | 0.208 | 0.08 | 261 | 0 | 0.27 | 1 | 1 | cs | TRUE
102 | LV_991-2_0_2_line_102 | NAYY 4x150 SE | 100 | 102 | 0.023676 | 0.208 | 0.08 | 261 | 0 | 0.27 | 1 | 1 | cs | TRUE
103 | LV_991-2_0_2_line_103 | NAYY 4x150 SE | 102 | 103 | 0.0023704 | 0.208 | 0.08 | 261 | 0 | 0.27 | 1 | 1 | cs | TRUE
104 | LV_991-2_0_2_line_104 | NAYY 4x150 SE | 104 | 105 | 0.019939 | 0.208 | 0.08 | 261 | 0 | 0.27 | 1 | 1 | cs | TRUE
105 | LV_991-2_0_2_line_105 | NAYY 4x150 SE | 105 | 106 | 0.046495 | 0.208 | 0.08 | 261 | 0 | 0.27 | 1 | 1 | cs | TRUE
106 | LV_991-2_0_2_line_106 | NAYY 4x150 SE | 106 | 107 | 0.009361 | 0.208 | 0.08 | 261 | 0 | 0.27 | 1 | 1 | cs | TRUE
107 | LV_991-2_0_2_line_107 | NAYY 4x150 SE | 107 | 108 | 0.015351 | 0.208 | 0.08 | 261 | 0 | 0.27 | 1 | 1 | cs | TRUE
108 | LV_991-2_0_2_line_108 | NAYY 4x150 SE | 107 | 109 | 0.039665 | 0.208 | 0.08 | 261 | 0 | 0.27 | 1 | 1 | cs | TRUE
109 | LV_991-2_0_2_line_109 | NAYY 4x150 SE | 108 | 110 | 0.002647 | 0.208 | 0.08 | 261 | 0 | 0.27 | 1 | 1 | cs | TRUE
110 | LV_991-2_0_2_line_110 | NAYY 4x150 SE | 110 | 111 | 0.027654 | 0.208 | 0.08 | 261 | 0 | 0.27 | 1 | 1 | cs | TRUE
111 | LV_991-2_0_2_line_111 | NAYY 4x150 SE | 111 | 112 | 0.010632 | 0.208 | 0.08 | 261 | 0 | 0.27 | 1 | 1 | cs | TRUE
112 | LV_991-2_0_2_line_112 | NAYY 4x150 SE | 112 | 113 | 0.02538 | 0.208 | 0.08 | 261 | 0 | 0.27 | 1 | 1 | cs | TRUE
113 | LV_991-2_0_2_line_113 | NAYY 4x150 SE | 113 | 114 | 0.00048956 | 0.208 | 0.08 | 261 | 0 | 0.27 | 1 | 1 | cs | TRUE

## trafo
| name | std_type | hv_bus | lv_bus | sn_mva | vn_hv_kv | vn_lv_kv | vk_percent | vkr_percent | pfe_kw | i0_percent | shift_degree | tap_side | tap_neutral | tap_min | tap_max | tap_step_percent | tap_step_degree | tap_pos | tap_phase_shifter | parallel | df | in_service
0 | LV_991-2_0_2_trafo_24 | 0.25 MVA 20/0.4 kV | 115 | 43 | 0.25 | 20 | 0.4 | 6 | 1.44 | 0.8 | 0.32 | 150 | hv | 0 | -2 | 2 | 2.5 | 0 | 0 | FALSE | 1 | 1 | TRUE

## line_geodata
| x0 | y0 | x1 | y1 | x2 | y2 | x3 | y3 | x4 | y4
0 | 2617913.8053 | 1230872.548 | 2617913.2297 | 1230852.6672 | 2617911.4456 | 1230840.4254
1 | 2617913.8053 | 1230872.548 | 2617915.1067 | 1230917.5027
2 | 2617915.9016 | 1230961.5296 | 2617916.276 | 1230957.8952 | 2617915.1067 | 1230917.5027
3 | 2617903.1786 | 1230959.0121 | 2617915.9016 | 1230961.5296
4 | 2617915.9016 | 1230961.5296 | 2617931.8629 | 1230964.9536
5 | 2617903.1786 | 1230959.0121 | 2617899.7803 | 1230982.8957
6 | 2617943.7605 | 1230967.5058 | 2617931.8629 | 1230964.9536
7 | 2617899.7803 | 1230982.8957 | 2617897.4299 | 1230999.414
8 | 2617943.7605 | 1230967.5058 | 2617944.1461 | 1230957.6232 | 2617942.2281 | 1230957.5022
9 | 2617943.7605 | 1230967.5058 | 2617951.5395 | 1230969.5527
10 | 2617896.6259 | 1231005.0646 | 2617897.4299 | 1230999.414
11 | 2617933.788 | 1230956.9695 | 2617942.2281 | 1230957.5022
12 | 2617951.5395 | 1230969.5527 | 2617950.8976 | 1230941.3004 | 2617950.8976 | 1230941.3004
13 | 2617951.5395 | 1230969.5527 | 2617958.1987 | 1230971.3003
14 | 2617814.1876 | 1230935.8843 | 2617822.0028 | 1230938.7587
15 | 2617834.3098 | 1230943.2852 | 2617822.0028 | 1230938.7587
16 | 2617834.3098 | 1230943.2852 | 2617831.019 | 1230960.6113
17 | 2617807.7875 | 1231012.6459 | 2617826.3642 | 1231015.4713
18 | 2617816.8856 | 1231039.793 | 2617826.3642 | 1231015.4713
19 | 2617842.1373 | 1231010.3832 | 2617841.1301 | 1231017.7171 | 2617826.3642 | 1231015.4713
20 | 2617829.2469 | 1230969.9417 | 2617831.019 | 1230960.6113
21 | 2617871.5116 | 1230990.5361 | 2617870.9327 | 1230993.8237
22 | 2617884.8588 | 1231002.7145 | 2617869.8937 | 1230999.7257 | 2617870.9327 | 1230993.8237
23 | 2617842.1373 | 1231010.3832 | 2617829.2469 | 1230969.9417
24 | 2617896.6259 | 1231005.0646 | 2617893.5861 | 1231026.2571
25 | 2617896.6259 | 1231005.0646 | 2617884.8588 | 1231002.7145
26 | 2617816.8856 | 1231039.793 | 2617834.5045 | 1231042.0304
27 | 2617812.4729 | 1231039.2327 | 2617816.8856 | 1231039.793
28 | 2617845.3469 | 1231043.4073 | 2617834.5045 | 1231042.0304
29 | 2617845.3469 | 1231043.4073 | 2617855.9984 | 1231044.7599
30 | 2617935.4223 | 1230941.2538 | 2617950.8976 | 1230941.3004
31 | 2617958.1987 | 1230971.3003 | 2617968.0814 | 1230973.894 | 2617978.1887 | 1230978.0401
32 | 2617916.687 | 1231061.7168 | 2617930.31 | 1231063.3997
33 | 2617938.7231 | 1231064.4391 | 2617930.31 | 1231063.3997
34 | 2617916.687 | 1231061.7168 | 2617901.9127 | 1231059.8917
35 | 2617960.9537 | 1231067.1853 | 2617938.7231 | 1231064.4391
36 | 2617892.0116 | 1231056.3038 | 2617894.2528 | 1231058.9454 | 2617901.9127 | 1231059.8917
37 | 2617961.6864 | 1231067.2758 | 2617960.9537 | 1231067.1853
38 | 2617890.3065 | 1231049.1166 | 2617890.208 | 1231054.186 | 2617892.0116 | 1231056.3038
39 | 2617892.0116 | 1231056.3038 | 2617885.5516 | 1231061.3986
40 | 2617961.6864 | 1231067.2758 | 2617982.4452 | 1231069.8403
41 | 2617893.5861 | 1231026.2571 | 2617890.6932 | 1231046.4383 | 2617890.3065 | 1231049.1166
42 | 2617890.3065 | 1231049.1166 | 2617877.6501 | 1231047.5094
43 | 2617876.2596 | 1231061.3707 | 2617881.3852 | 1231061.7974 | 2617885.5516 | 1231061.3986
44 | 2617986.3373 | 1231070.3211 | 2617982.4452 | 1231069.8403
45 | 2617893.5861 | 1231026.2571 | 2617920.0432 | 1231030.527
46 | 2617855.9984 | 1231044.7599 | 2617877.6501 | 1231047.5094
47 | 2618012.7548 | 1231073.5845 | 2617986.3373 | 1231070.3211
48 | 2618007.3224 | 1231017.7594 | 2618017.6547 | 1231020.4001
49 | 2617998.1275 | 1231015.4095 | 2618007.3224 | 1231017.7594
50 | 2618017.6547 | 1231020.4001 | 2618026.8103 | 1231022.7399
51 | 2617977.3467 | 1231007.9312 | 2617998.1275 | 1231015.4095
52 | 2618035.2827 | 1231024.9052 | 2618026.8103 | 1231022.7399
53 | 2617977.3467 | 1231007.9312 | 2617968.4894 | 1231005.9204
54 | 2617977.3467 | 1231007.9312 | 2617980.371 | 1230998.7435
55 | 2618035.2827 | 1231024.9052 | 2618040.5154 | 1231004.998
56 | 2617986.4769 | 1230981.3094 | 2617981.7339 | 1230994.6031 | 2617980.371 | 1230998.7435
57 | 2618040.5154 | 1231004.998 | 2618045.7026 | 1231007.0181
58 | 2617986.4769 | 1230981.3094 | 2617979.9036 | 1230978.7436 | 2617978.1887 | 1230978.0401
59 | 2618045.7026 | 1231007.0181 | 2618060.0528 | 1231012.6066
60 | 2618025.5198 | 1231070.3809 | 2618022.4524 | 1231090.445
61 | 2618025.5198 | 1231070.3809 | 2618026.6936 | 1231062.8799 | 2618047.9766 | 1231066.98
62 | 2618025.5198 | 1231070.3809 | 2618019.6158 | 1231074.4321 | 2618012.7548 | 1231073.5845
63 | 2618047.9766 | 1231066.98 | 2618050.5802 | 1231067.4882 | 2618048.0989 | 1231081.6226
64 | 2618049.171 | 1231060.1907 | 2618047.9766 | 1231066.98
65 | 2617931.0698 | 1231032.3066 | 2617920.0432 | 1231030.527
66 | 2617931.0698 | 1231032.3066 | 2617940.4711 | 1231033.8025 | 2617949.4044 | 1231034.7855 | 2617952.6538 | 1231034.5951 | 2617953.5202 | 1231033.586
67 | 2618074.3391 | 1231017.7907 | 2618067.1868 | 1231015.3849 | 2618060.0528 | 1231012.6066
68 | 2618074.3391 | 1231017.7907 | 2618079.5891 | 1231019.5566
69 | 2618093.6559 | 1230915.2572 | 2618093.6725 | 1230911.7684
70 | 2618093.6559 | 1230915.2572 | 2618093.5864 | 1230929.7983
71 | 2618093.5864 | 1230929.7983 | 2618093.5327 | 1230941.0593
72 | 2618093.4951 | 1230948.9269 | 2618093.5327 | 1230941.0593
73 | 2618093.4284 | 1230962.8894 | 2618093.4951 | 1230948.9269
74 | 2618093.4094 | 1230966.8627 | 2618093.4284 | 1230962.8894
75 | 2618093.4094 | 1230966.8627 | 2618093.3266 | 1230984.2062
76 | 2618210.4145 | 1231027.1333 | 2618210.1635 | 1231030.6049
77 | 2618209.0907 | 1231045.4456 | 2618210.1635 | 1231030.6049
78 | 2618209.0907 | 1231045.4456 | 2618204.4406 | 1231044.8243
79 | 2618209.0907 | 1231045.4456 | 2618221.9106 | 1231047.0183
80 | 2618204.4406 | 1231044.8243 | 2618181.2263 | 1231041.7226
81 | 2618221.9106 | 1231047.0183 | 2618230.9177 | 1231048.1232
82 | 2618181.2263 | 1231041.7226 | 2618163.0245 | 1231039.2906
83 | 2618242.5511 | 1231049.5503 | 2618230.9177 | 1231048.1232
84 | 2618151.56 | 1231037.7588 | 2618163.0245 | 1231039.2906
85 | 2618242.5511 | 1231049.5503 | 2618242.0833 | 1231063.86
86 | 2618242.5511 | 1231049.5503 | 2618244.9062 | 1231049.856
87 | 2618144.3749 | 1231036.7988 | 2618151.56 | 1231037.7588
88 | 2618093.3266 | 1230984.2062 | 2618093.2943 | 1230990.9672
89 | 2618093.136 | 1231024.1133 | 2618093.2943 | 1230990.9672
90 | 2618093.136 | 1231024.1133 | 2618079.5891 | 1231019.5566
91 | 2618093.136 | 1231024.1133 | 2618095.1311 | 1231024.6329
92 | 2618122.9353 | 1231031.8751 | 2618095.1311 | 1231024.6329
93 | 2618122.9353 | 1231031.8751 | 2618124.9415 | 1231032.3358
94 | 2618122.9353 | 1231031.8751 | 2618123.484 | 1231028.2523 | 2618122.7123 | 1231013.1821
95 | 2618140.0892 | 1230967.6951 | 2618140.4222 | 1230983.0357
96 | 2618139.5357 | 1230942.1938 | 2618140.0892 | 1230967.6951
97 | 2618140.5563 | 1230989.2173 | 2618140.4222 | 1230983.0357
98 | 2618139.5357 | 1230942.1938 | 2618139.5017 | 1230940.6195
99 | 2618158.4615 | 1230942.0958 | 2618139.5357 | 1230942.1938
100 | 2618139.2138 | 1230998.2043 | 2618140.6383 | 1230992.9944 | 2618140.5563 | 1230989.2173
101 | 2618139.2138 | 1230998.2043 | 2618123.7027 | 1231006.1286 | 2618122.5046 | 1231009.1268 | 2618122.7123 | 1231013.1821
102 | 2618139.2138 | 1230998.2043 | 2618150.5243 | 1230996.9824 | 2618154.1411 | 1231000.5067 | 2618161.3789 | 1231000.093
103 | 2618163.7454 | 1230999.9578 | 2618161.3789 | 1231000.093
104 | 2618144.3749 | 1231036.7988 | 2618124.9415 | 1231032.3358
105 | 2618144.3749 | 1231036.7988 | 2618136.1793 | 1231082.5653
106 | 2618134.5292 | 1231091.7797 | 2618136.1793 | 1231082.5653
107 | 2618134.5292 | 1231091.7797 | 2618149.7412 | 1231093.8425
108 | 2618134.5292 | 1231091.7797 | 2618094.9144 | 1231089.7833
109 | 2618149.7412 | 1231093.8425 | 2618152.3642 | 1231094.1982
110 | 2618179.7678 | 1231097.9143 | 2618152.3642 | 1231094.1982
111 | 2618179.7678 | 1231097.9143 | 2618190.303 | 1231099.3429
112 | 2618215.4524 | 1231102.7533 | 2618190.303 | 1231099.3429
113 | 2618215.9376 | 1231102.8191 | 2618215.4524 | 1231102.7533

## bus_geodata
| x | y | coords
0 | 2617913.8053 | 1230872.548
1 | 2617911.4456 | 1230840.4254
2 | 2617915.1067 | 1230917.5027
3 | 2617915.9016 | 1230961.5296
4 | 2617903.1786 | 1230959.0121
5 | 2617931.8629 | 1230964.9536
6 | 2617899.7803 | 1230982.8957
7 | 2617943.7605 | 1230967.5058
8 | 2617897.4299 | 1230999.414
9 | 2617942.2281 | 1230957.5022
10 | 2617951.5395 | 1230969.5527
11 | 2617814.1876 | 1230935.8843
12 | 2617822.0028 | 1230938.7587
13 | 2617834.3098 | 1230943.2852
14 | 2617807.7875 | 1231012.6459
15 | 2617826.3642 | 1231015.4713
16 | 2617831.019 | 1230960.6113
17 | 2617871.5116 | 1230990.5361
18 | 2617870.9327 | 1230993.8237
19 | 2617829.2469 | 1230969.9417
20 | 2617842.1373 | 1231010.3832
21 | 2617896.6259 | 1231005.0646
22 | 2617816.8856 | 1231039.793
23 | 2617812.4729 | 1231039.2327
24 | 2617834.5045 | 1231042.0304
25 | 2617845.3469 | 1231043.4073
26 | 2617933.788 | 1230956.9695
27 | 2617950.8976 | 1230941.3004
28 | 2617958.1987 | 1230971.3003
29 | 2617930.31 | 1231063.3997
30 | 2617916.687 | 1231061.7168
31 | 2617938.7231 | 1231064.4391
32 | 2617901.9127 | 1231059.8917
33 | 2617960.9537 | 1231067.1853
34 | 2617892.0116 | 1231056.3038
35 | 2617961.6864 | 1231067.2758
36 | 2617890.3065 | 1231049.1166
37 | 2617885.5516 | 1231061.3986
38 | 2617982.4452 | 1231069.8403
39 | 2617893.5861 | 1231026.2571
40 | 2617877.6501 | 1231047.5094
41 | 2617876.2596 | 1231061.3707
42 | 2617986.3373 | 1231070.3211
43 | 2618007.3224 | 1231017.7594
44 | 2618017.6547 | 1231020.4001
45 | 2617998.1275 | 1231015.4095
46 | 2618026.8103 | 1231022.7399
47 | 2617977.3467 | 1231007.9312
48 | 2618035.2827 | 1231024.9052
49 | 2617968.4894 | 1231005.9204
50 | 2617980.371 | 1230998.7435
51 | 2618040.5154 | 1231004.998
52 | 2617986.4769 | 1230981.3094
53 | 2618045.7026 | 1231007.0181
54 | 2618025.5198 | 1231070.3809
55 | 2618022.4524 | 1231090.445
56 | 2618047.9766 | 1231066.98
57 | 2618012.7548 | 1231073.5845
58 | 2617978.1887 | 1230978.0401
59 | 2617855.9984 | 1231044.7599
60 | 2617920.0432 | 1231030.527
61 | 2617884.8587 | 1231002.7145
62 | 2617931.0698 | 1231032.3066
63 | 2617953.5202 | 1231033.586
64 | 2618060.0528 | 1231012.6066
65 | 2618048.0989 | 1231081.6226
66 | 2618049.171 | 1231060.1907
67 | 2618074.3391 | 1231017.7907
68 | 2617935.4223 | 1230941.2538
69 | 2618093.6559 | 1230915.2572
70 | 2618093.6725 | 1230911.7684
71 | 2618093.5864 | 1230929.7983
72 | 2618093.5327 | 1230941.0593
73 | 2618093.4951 | 1230948.9269
74 | 2618093.4284 | 1230962.8894
75 | 2618093.4094 | 1230966.8627
76 | 2618210.4145 | 1231027.1333
77 | 2618210.1635 | 1231030.6049
78 | 2618209.0907 | 1231045.4456
79 | 2618204.4406 | 1231044.8243
80 | 2618221.9106 | 1231047.0183
81 | 2618181.2263 | 1231041.7226
82 | 2618230.9177 | 1231048.1232
83 | 2618163.0245 | 1231039.2906
84 | 2618242.5511 | 1231049.5503
85 | 2618242.0833 | 1231063.86
86 | 2618244.9062 | 1231049.856
87 | 2618151.56 | 1231037.7588
88 | 2618093.3266 | 1230984.2062
89 | 2618093.2943 | 1230990.9672
90 | 2618093.136 | 1231024.1133
91 | 2618079.5891 | 1231019.5566
92 | 2618095.1311 | 1231024.6329
93 | 2618122.9353 | 1231031.8751
94 | 2618140.0892 | 1230967.6951
95 | 2618140.4222 | 1230983.0357
96 | 2618139.5357 | 1230942.1938
97 | 2618140.5563 | 1230989.2173
98 | 2618139.5017 | 1230940.6195
99 | 2618158.4615 | 1230942.0958
100 | 2618139.2138 | 1230998.2043
101 | 2618122.7123 | 1231013.1821
102 | 2618161.3789 | 1231000.093
103 | 2618163.7455 | 1230999.9578
104 | 2618124.9415 | 1231032.3358
105 | 2618144.3749 | 1231036.7988
106 | 2618136.1793 | 1231082.5653
107 | 2618134.5292 | 1231091.7797
108 | 2618149.7412 | 1231093.8425
109 | 2618094.9144 | 1231089.7833
110 | 2618152.3642 | 1231094.1982
111 | 2618179.7678 | 1231097.9143
112 | 2618190.303 | 1231099.3429
113 | 2618215.4524 | 1231102.7533
114 | 2618215.9376 | 1231102.8191
115 | 2617998.1275 | 1231015.4095

## line_std_types
| c_nf_per_km | r_ohm_per_km | x_ohm_per_km | max_i_ka | type | q_mm2 | alpha | voltage_rating
NAYY 4x50 SE | 210 | 0.642 | 0.083 | 0.142 | cs | 50 | 0.00403 | LV
NAYY 4x120 SE | 264 | 0.225 | 0.08 | 0.242 | cs | 120 | 0.00403 | LV
NAYY 4x150 SE | 261 | 0.208 | 0.08 | 0.27 | cs | 150 | 0.00403 | LV
NA2XS2Y 1x95 RM/25 12/20 kV | 216 | 0.313 | 0.132 | 0.252 | cs | 95 | 0.00403 | MV
NA2XS2Y 1x185 RM/25 12/20 kV | 273 | 0.161 | 0.117 | 0.362 | cs | 185 | 0.00403 | MV
NA2XS2Y 1x240 RM/25 12/20 kV | 304 | 0.122 | 0.112 | 0.421 | cs | 240 | 0.00403 | MV
NA2XS2Y 1x95 RM/25 6/10 kV | 315 | 0.313 | 0.123 | 0.249 | cs | 95 | 0.00403 | MV
NA2XS2Y 1x185 RM/25 6/10 kV | 406 | 0.161 | 0.11 | 0.358 | cs | 185 | 0.00403 | MV
NA2XS2Y 1x240 RM/25 6/10 kV | 456 | 0.122 | 0.105 | 0.416 | cs | 240 | 0.00403 | MV
NA2XS2Y 1x150 RM/25 12/20 kV | 250 | 0.206 | 0.116 | 0.319 | cs | 150 | 0.00403 | MV
NA2XS2Y 1x120 RM/25 12/20 kV | 230 | 0.253 | 0.119 | 0.283 | cs | 120 | 0.00403 | MV
NA2XS2Y 1x70 RM/25 12/20 kV | 190 | 0.443 | 0.132 | 0.22 | cs | 70 | 0.00403 | MV
NA2XS2Y 1x150 RM/25 6/10 kV | 360 | 0.206 | 0.11 | 0.315 | cs | 150 | 0.00403 | MV
NA2XS2Y 1x120 RM/25 6/10 kV | 340 | 0.253 | 0.113 | 0.28 | cs | 120 | 0.00403 | MV
NA2XS2Y 1x70 RM/25 6/10 kV | 280 | 0.443 | 0.123 | 0.217 | cs | 70 | 0.00403 | MV
N2XS(FL)2Y 1x120 RM/35 64/110 kV | 112 | 0.153 | 0.166 | 0.366 | cs | 120 | 0.00393 | HV
N2XS(FL)2Y 1x185 RM/35 64/110 kV | 125 | 0.099 | 0.156 | 0.457 | cs | 185 | 0.00393 | HV
N2XS(FL)2Y 1x240 RM/35 64/110 kV | 135 | 0.075 | 0.149 | 0.526 | cs | 240 | 0.00393 | HV
N2XS(FL)2Y 1x300 RM/35 64/110 kV | 144 | 0.06 | 0.144 | 0.588 | cs | 300 | 0.00393 | HV
15-AL1/3-ST1A 0.4 | 11 | 1.8769 | 0.35 | 0.105 | ol | 16 | 0.00403 | LV
24-AL1/4-ST1A 0.4 | 11.25 | 1.2012 | 0.335 | 0.14 | ol | 24 | 0.00403 | LV
48-AL1/8-ST1A 0.4 | 12.2 | 0.5939 | 0.3 | 0.21 | ol | 48 | 0.00403 | LV
94-AL1/15-ST1A 0.4 | 13.2 | 0.306 | 0.29 | 0.35 | ol | 94 | 0.00403 | LV
34-AL1/6-ST1A 10.0 | 9.7 | 0.8342 | 0.36 | 0.17 | ol | 34 | 0.00403 | MV
48-AL1/8-ST1A 10.0 | 10.1 | 0.5939 | 0.35 | 0.21 | ol | 48 | 0.00403 | MV
70-AL1/11-ST1A 10.0 | 10.4 | 0.4132 | 0.339 | 0.29 | ol | 70 | 0.00403 | MV
94-AL1/15-ST1A 10.0 | 10.75 | 0.306 | 0.33 | 0.35 | ol | 94 | 0.00403 | MV
122-AL1/20-ST1A 10.0 | 11.1 | 0.2376 | 0.323 | 0.41 | ol | 122 | 0.00403 | MV
149-AL1/24-ST1A 10.0 | 11.25 | 0.194 | 0.315 | 0.47 | ol | 149 | 0.00403 | MV
34-AL1/6-ST1A 20.0 | 9.15 | 0.8342 | 0.382 | 0.17 | ol | 34 | 0.00403 | MV
48-AL1/8-ST1A 20.0 | 9.5 | 0.5939 | 0.372 | 0.21 | ol | 48 | 0.00403 | MV
70-AL1/11-ST1A 20.0 | 9.7 | 0.4132 | 0.36 | 0.29 | ol | 70 | 0.00403 | MV
94-AL1/15-ST1A 20.0 | 10 | 0.306 | 0.35 | 0.35 | ol | 94 | 0.00403 | MV
122-AL1/20-ST1A 20.0 | 10.3 | 0.2376 | 0.344 | 0.41 | ol | 122 | 0.00403 | MV
149-AL1/24-ST1A 20.0 | 10.5 | 0.194 | 0.337 | 0.47 | ol | 149 | 0.00403 | MV
184-AL1/30-ST1A 20.0 | 10.75 | 0.1571 | 0.33 | 0.535 | ol | 184 | 0.00403 | MV
243-AL1/39-ST1A 20.0 | 11 | 0.1188 | 0.32 | 0.645 | ol | 243 | 0.00403 | MV
48-AL1/8-ST1A 110.0 | 8 | 0.5939 | 0.46 | 0.21 | ol | 48 | 0.00403 | HV
70-AL1/11-ST1A 110.0 | 8.4 | 0.4132 | 0.45 | 0.29 | ol | 70 | 0.00403 | HV
94-AL1/15-ST1A 110.0 | 8.65 | 0.306 | 0.44 | 0.35 | ol | 94 | 0.00403 | HV
122-AL1/20-ST1A 110.0 | 8.5 | 0.2376 | 0.43 | 0.41 | ol | 122 | 0.00403 | HV
149-AL1/24-ST1A 110.0 | 8.75 | 0.194 | 0.41 | 0.47 | ol | 149 | 0.00403 | HV
184-AL1/30-ST1A 110.0 | 8.8 | 0.1571 | 0.4 | 0.535 | ol | 184 | 0.00403 | HV
243-AL1/39-ST1A 110.0 | 9 | 0.1188 | 0.39 | 0.645 | ol | 243 | 0.00403 | HV
305-AL1/39-ST1A 110.0 | 9.2 | 0.0949 | 0.38 | 0.74 | ol | 305 | 0.00403 | HV
490-AL1/64-ST1A 110.0 | 9.75 | 0.059 | 0.37 | 0.96 | ol | 490 | 0.00403 | HV
679-AL1/86-ST1A 110.0 | 9.95 | 0.042 | 0.36 | 1.15 | ol | 679 | 0.00403 | HV
490-AL1/64-ST1A 220.0 | 10 | 0.059 | 0.285 | 0.96 | ol | 490 | 0.00403 | HV
679-AL1/86-ST1A 220.0 | 11.7 | 0.042 | 0.275 | 1.15 | ol | 679 | 0.00403 | HV
490-AL1/64-ST1A 380.0 | 11 | 0.059 | 0.253 | 0.96 | ol | 490 | 0.00403 | HV
679-AL1/86-ST1A 380.0 | 14.6 | 0.042 | 0.25 | 1.15 | ol | 679 | 0.00403 | HV

## trafo_std_types
| i0_percent | pfe_kw | vkr_percent | sn_mva | vn_lv_kv | vn_hv_kv | vk_percent | shift_degree | vector_group | tap_side | tap_neutral | tap_min | tap_max | tap_step_degree | tap_step_percent | tap_phase_shifter
160 MVA 380/110 kV | 0.06 | 60 | 0.25 | 160 | 110 | 380 | 12.2 | 0 | Yy0 | hv | 0 | -9 | 9 | 0 | 1.5 | FALSE
100 MVA 220/110 kV | 0.06 | 55 | 0.26 | 100 | 110 | 220 | 12 | 0 | Yy0 | hv | 0 | -9 | 9 | 0 | 1.5 | FALSE
63 MVA 110/20 kV | 0.04 | 22 | 0.32 | 63 | 20 | 110 | 18 | 150 | YNd5 | hv | 0 | -9 | 9 | 0 | 1.5 | FALSE
40 MVA 110/20 kV | 0.05 | 18 | 0.34 | 40 | 20 | 110 | 16.2 | 150 | YNd5 | hv | 0 | -9 | 9 | 0 | 1.5 | FALSE
25 MVA 110/20 kV | 0.07 | 14 | 0.41 | 25 | 20 | 110 | 12 | 150 | YNd5 | hv | 0 | -9 | 9 | 0 | 1.5 | FALSE
63 MVA 110/10 kV | 0.04 | 22 | 0.32 | 63 | 10 | 110 | 18 | 150 | YNd5 | hv | 0 | -9 | 9 | 0 | 1.5 | FALSE
40 MVA 110/10 kV | 0.05 | 18 | 0.34 | 40 | 10 | 110 | 16.2 | 150 | YNd5 | hv | 0 | -9 | 9 | 0 | 1.5 | FALSE
25 MVA 110/10 kV | 0.07 | 14 | 0.41 | 25 | 10 | 110 | 12 | 150 | YNd5 | hv | 0 | -9 | 9 | 0 | 1.5 | FALSE
0.25 MVA 20/0.4 kV | 0.32 | 0.8 | 1.44 | 0.25 | 0.4 | 20 | 6 | 150 | Yzn5 | hv | 0 | -2 | 2 | 0 | 2.5 | FALSE
0.4 MVA 20/0.4 kV | 0.3375 | 1.35 | 1.425 | 0.4 | 0.4 | 20 | 6 | 150 | Dyn5 | hv | 0 | -2 | 2 | 0 | 2.5 | FALSE
0.63 MVA 20/0.4 kV | 0.2619 | 1.65 | 1.206 | 0.63 | 0.4 | 20 | 6 | 150 | Dyn5 | hv | 0 | -2 | 2 | 0 | 2.5 | FALSE
0.25 MVA 10/0.4 kV | 0.24 | 0.6 | 1.2 | 0.25 | 0.4 | 10 | 4 | 150 | Dyn5 | hv | 0 | -2 | 2 | 0 | 2.5 | FALSE
0.4 MVA 10/0.4 kV | 0.2375 | 0.95 | 1.325 | 0.4 | 0.4 | 10 | 4 | 150 | Dyn5 | hv | 0 | -2 | 2 | 0 | 2.5 | FALSE
0.63 MVA 10/0.4 kV | 0.1873 | 1.18 | 1.0794 | 0.63 | 0.4 | 10 | 4 | 150 | Dyn5 | hv | 0 | -2 | 2 | 0 | 2.5 | FALSE

## trafo3w_std_types
| sn_hv_mva | sn_mv_mva | sn_lv_mva | vn_hv_kv | vn_mv_kv | vn_lv_kv | vk_hv_percent | vk_mv_percent | vk_lv_percent | vkr_hv_percent | vkr_mv_percent | vkr_lv_percent | pfe_kw | i0_percent | shift_mv_degree | shift_lv_degree | vector_group | tap_side | tap_neutral | tap_min | tap_max | tap_step_percent
63/25/38 MVA 110/20/10 kV | 63 | 25 | 38 | 110 | 20 | 10 | 10.4 | 10.4 | 10.4 | 0.28 | 0.32 | 0.35 | 35 | 0.89 | 0 | 0 | YN0yn0yn0 | hv | 0 | -10 | 10 | 1.2
63/25/38 MVA 110/10/10 kV | 63 | 25 | 38 | 110 | 10 | 10 | 10.4 | 10.4 | 10.4 | 0.28 | 0.32 | 0.35 | 35 | 0.89 | 0 | 0 | YN0yn0yn0 | hv | 0 | -10 | 10 | 1.2

## fuse_std_types
| fuse_type | i_rated_a | t_avg | t_min | t_total | x_avg | x_min | x_total
HV 100A | HV 100A | 100 | 0 | [10.0, 3.64, 0.854, 0.281, 0.1, 0.0531, 0.022, 0.01] | [10.0, 4.267, 1.21, 0.403, 0.1, 0.058, 0.022, 0.01] | 0 | [300.0, 350.0, 450.0, 550.0, 700.0, 850.0, 1200.0, 1752.0] | [600.0, 700.0, 900.0, 1150.0, 1665.0, 2000.0, 3000.0, 4313.0]
HV 10A | HV 10A | 10 | 0 | [10.0, 1675.0, 0.344, 0.156, 0.1, 0.0417, 0.0171, 0.01] | [10.0, 1.3, 0.3, 0.155, 0.1, 0.0555, 0.023, 0.01] | 0 | [30.0, 32.0, 35.0, 37.0, 39.0, 50.0, 70.0, 88.0] | [60.0, 70.0, 80.0, 87.0, 94.0, 110.0, 150.0, 216.0]
HV 125A | HV 125A | 125 | 0 | [10.0, 1.82, 0.344, 0.1, 0.0467, 0.0269, 0.01] | [10.0, 2.478, 0.426, 0.1, 0.0427, 0.0211, 0.01] | 0 | [375.0, 500.0, 700.0, 925.0, 1200.0, 1500.0, 2341.0] | [750.0, 1000.0, 1500.0, 2200.0, 3000.0, 4000.0, 5765.0]
HV 160A | HV 160A | 160 | 0 | [10.0, 4.15, 1.03, 0.198, 0.1, 0.051, 0.0172, 0.01] | [10.0, 2.3, 0.734, 0.274, 0.1, 0.046, 0.0177, 0.01] | 0 | [480.0, 550.0, 700.0, 1000.0, 1260.0, 1600.0, 2500.0, 3227.0] | [960.0, 1300.0, 1700.0, 2200.0, 2996.0, 4000.0, 6000.0, 7946.0]
HV 16A | HV 16A | 16 | 0 | [10.0, 0.352, 0.164, 0.1, 0.0649, 0.0342, 0.01] | [10.0, 2.34, 0.722, 0.181, 0.1, 0.055, 0.0296, 0.01] | 0 | [48.0, 60.0, 65.0, 71.0, 80.0, 100.0, 162.0] | [96.0, 110.0, 125.0, 150.0, 168.0, 200.0, 250.0, 398.0]
HV 200A | HV 200A | 200 | 0 | [10.0, 4.267, 1.21, 0.403, 0.1, 0.058, 0.022, 0.01] | [10.0, 3.73, 1.654, 0.328, 0.1, 0.0531, 0.019, 0.01] | 0 | [600.0, 700.0, 900.0, 1150.0, 1665.0, 2000.0, 3000.0, 4313.0] | [1200.0, 1500.0, 1800.0, 2700.0, 3960.0, 5000.0, 7500.0, 10620.0]
HV 20A | HV 20A | 20 | 0 | [10.0, 1.3, 0.3, 0.155, 0.1, 0.0555, 0.023, 0.01] | [10.0, 1.3, 0.161, 0.1, 0.0611, 0.0399, 0.0141, 0.01] | 0 | [60.0, 70.0, 80.0, 87.0, 94.0, 110.0, 150.0, 216.0] | [120.0, 150.0, 200.0, 223.0, 260.0, 300.0, 450.0, 532.0]
HV 25A | HV 25A | 25 | 0 | [10.0, 2.512, 0.833, 0.299, 0.1, 0.0372, 0.0223, 0.01] | [10.0, 3.125, 0.597, 0.198, 0.1, 0.0378, 0.022, 0.01] | 0 | [75.0, 82.0, 90.0, 100.0, 124.0, 170.0, 200.0, 289.0] | [150.0, 170.0, 210.0, 250.0, 294.0, 400.0, 500.0, 711.0]
HV 31.5A | HV 31.5A | 31.5 | 0 | [10.0, 2.34, 0.722, 0.181, 0.1, 0.055, 0.0296, 0.01] | [10.0, 2.84, 0.368, 0.164, 0.1, 0.0621, 0.0378, 0.0195, 0.01] | 0 | [95.0, 110.0, 125.0, 150.0, 165.0, 200.0, 250.0, 390.0] | [189.0, 220.0, 300.0, 350.0, 393.0, 450.0, 530.0, 700.0, 960.0]
HV 40A | HV 40A | 40 | 0 | [10.0, 1.3, 0.161, 0.1, 0.0611, 0.0399, 0.0141, 0.01] | [10.0, 2.05, 0.369, 0.198, 0.1, 0.051, 0.0298, 0.01] | 0 | [120.0, 150.0, 200.0, 223.0, 260.0, 300.0, 450.0, 532.0] | [240.0, 300.0, 400.0, 450.0, 530.0, 650.0, 800.0, 1311.0]
HV 50A | HV 50A | 50 | 0 | [10.0, 3.215, 0.597, 0.198, 0.1, 0.0378, 0.022, 0.01] | [10.0, 3.64, 0.854, 0.281, 0.1, 0.0531, 0.022, 0.01] | 0 | [150.0, 170.0, 210.0, 250.0, 294.0, 400.0, 500.0, 711.0] | [300.0, 350.0, 450.0, 550.0, 700.0, 850.0, 1200.0, 1752.0]
HV 6.3A | HV 6.3A | 6.3 | 0 | [10.0, 1.39, 0.344, 0.168, 0.1, 0.056, 0.0263, 0.01] | [10.0, 1.711, 0.516, 0.198, 0.1, 0.0634, 0.0303, 0.01] | 0 | [19.0, 19.5, 20.4, 20.8, 22.0, 25.0, 32.0, 48.0] | [38.0, 40.0, 43.0, 48.0, 53.0, 60.0, 75.0, 118.0]
HV 63A | HV 63A | 63 | 0 | [10.0, 2.84, 0.368, 0.164, 0.1, 0.0621, 0.0378, 0.0195, 0.01] | [10.0, 1.82, 0.344, 0.1, 0.0467, 0.0269, 0.01] | 0 | [189.0, 220.0, 300.0, 350.0, 393.0, 450.0, 530.0, 700.0, 961.0] | [378.0, 500.0, 700.0, 934.0, 1200.0, 1500.0, 2366.0]
HV 80A | HV 80A | 80 | 0 | [10.0, 2.05, 0.369, 0.198, 0.1, 0.051, 0.0298, 0.01] | [10.0, 4.15, 1.03, 0.198, 0.1, 0.051, 0.0172, 0.01] | 0 | [240.0, 300.0, 400.0, 450.0, 530.0, 650.0, 800.0, 1311.0] | [480.0, 550.0, 700.0, 1000.0, 1260.0, 1600.0, 2500.0, 3227.0]
Siemens NH-1-100 | Siemens NH-1-100 | 100 | [5400.0, 2000.0, 400.0, 20.0, 1.0, 0.2, 0.012, 0.004] | 0 | 0 | [150.0, 190.0, 250.0, 430.0, 900.0, 1250.0, 2700.0, 3600.0] | 0 | 0
Siemens NH-1-125 | Siemens NH-1-125 | 125 | [4800.0, 120.0, 7.0, 0.1, 0.004] | 0 | 0 | [180.0, 400.0, 740.0, 2000.0, 4250.0] | 0 | 0
Siemens NH-1-16 | Siemens NH-1-16 | 16 | [4000.0, 400.0, 2.0, 0.1, 0.04, 0.01] | 0 | 0 | [26.0, 35.0, 75.0, 150.0, 200.0, 300.0] | 0 | 0
Siemens NH-1-160 | Siemens NH-1-160 | 160 | [4800.0, 120.0, 7.0, 0.1, 0.004] | 0 | 0 | [210.0, 500.0, 900.0, 2300.0, 5000.0] | 0 | 0
Siemens NH-1-25 | Siemens NH-1-25 | 25 | [4000.0, 1000.0, 10.0, 0.2, 0.02, 0.01] | 0 | 0 | [40.0, 50.0, 100.0, 210.0, 400.0, 500.0] | 0 | 0
Siemens NH-1-50 | Siemens NH-1-50 | 50 | [4000.0, 40.0, 4.0, 1.0, 0.02, 0.01] | 0 | 0 | [86.0, 200.0, 300.0, 400.0, 1000.0, 1280.0] | 0 | 0
Siemens NH-1-63 | Siemens NH-1-63 | 63 | [4000.0, 100.0, 10.0, 2.0, 0.04, 0.01] | 0 | 0 | [100.0, 200.0, 300.0, 400.0, 1000.0, 1500.0] | 0 | 0
Siemens NH-1-80 | Siemens NH-1-80 | 80 | [4800.0, 120.0, 7.0, 0.1, 0.01] | 0 | 0 | [150.58, 250.0, 450.0, 1150.0, 2470.0] | 0 | 0
Siemens NH-2-1000 | Siemens NH-2-1000 | 1000 | [4800.0, 120.0, 7.0, 0.1, 0.004] | 0 | 0 | [1900.0, 3500.0, 8400.0, 24000.0, 52000.0] | 0 | 0
Siemens NH-2-200 | Siemens NH-2-200 | 200 | [4800.0, 120.0, 7.0, 0.1, 0.004] | 0 | 0 | [280.0, 650.0, 1200.0, 3000.0, 7000.0] | 0 | 0
Siemens NH-2-224 | Siemens NH-2-224 | 224 | [4800.0, 120.0, 7.0, 0.2, 0.04, 0.004] | 0 | 0 | [400.0, 750.0, 1453.0, 3025.0, 4315.0, 7600.0] | 0 | 0
Siemens NH-2-250 | Siemens NH-2-250 | 250 | [4800.0, 120.0, 7.0, 0.1, 0.004] | 0 | 0 | [450.0, 800.0, 1650.0, 4000.0, 8500.0] | 0 | 0
Siemens NH-2-315 | Siemens NH-2-315 | 315 | [4800.0, 120.0, 7.0, 0.1, 0.004] | 0 | 0 | [550.0, 920.0, 1900.0, 5000.0, 11000.0] | 0 | 0
Siemens NH-2-355 | Siemens NH-2-355 | 355 | [4800.0, 120.0, 6.0, 0.1, 0.004] | 0 | 0 | [650.0, 1116.27, 2350.0, 5840.0, 12790.0] | 0 | 0
Siemens NH-2-400 | Siemens NH-2-400 | 400 | [4800.0, 120.0, 7.0, 0.1, 0.004] | 0 | 0 | [720.0, 1350.0, 2800.0, 6500.0, 15000.0] | 0 | 0
Siemens NH-2-425 | Siemens NH-2-425 | 425 | [4800.0, 120.0, 7.0, 0.1, 0.004] | 0 | 0 | [850.0, 1500.0, 3050.0, 7500.0, 16500.0] | 0 | 0
Siemens NH-2-630 | Siemens NH-2-630 | 630 | [4800.0, 120.0, 7.0, 0.1, 0.004] | 0 | 0 | [1200.0, 2000.0, 4800.0, 12000.0, 26000.0] | 0 | 0

## dtypes
| element | column | dtype
0 | bus | name | object
1 | bus | vn_kv | float64
2 | bus | type | object
3 | bus | zone | object
4 | bus | in_service | bool
5 | load | name | object
6 | load | bus | uint32
7 | load | p_mw | float64
8 | load | q_mvar | float64
9 | load | const_z_percent | float64
10 | load | const_i_percent | float64
11 | load | sn_mva | float64
12 | load | scaling | float64
13 | load | in_service | bool
14 | load | type | object
15 | ext_grid | name | object
16 | ext_grid | bus | uint32
17 | ext_grid | vm_pu | float64
18 | ext_grid | va_degree | float64
19 | ext_grid | slack_weight | float64
20 | ext_grid | in_service | bool
21 | line | name | object
22 | line | std_type | object
23 | line | from_bus | uint32
24 | line | to_bus | uint32
25 | line | length_km | float64
26 | line | r_ohm_per_km | float64
27 | line | x_ohm_per_km | float64
28 | line | c_nf_per_km | float64
29 | line | g_us_per_km | float64
30 | line | max_i_ka | float64
31 | line | df | float64
32 | line | parallel | uint32
33 | line | type | object
34 | line | in_service | bool
35 | trafo | name | object
36 | trafo | std_type | object
37 | trafo | hv_bus | uint32
38 | trafo | lv_bus | uint32
39 | trafo | sn_mva | float64
40 | trafo | vn_hv_kv | float64
41 | trafo | vn_lv_kv | float64
42 | trafo | vk_percent | float64
43 | trafo | vkr_percent | float64
44 | trafo | pfe_kw | float64
45 | trafo | i0_percent | float64
46 | trafo | shift_degree | float64
47 | trafo | tap_side | object
48 | trafo | tap_neutral | int32
49 | trafo | tap_min | int32
50 | trafo | tap_max | int32
51 | trafo | tap_step_percent | float64
52 | trafo | tap_step_degree | float64
53 | trafo | tap_pos | int32
54 | trafo | tap_phase_shifter | bool
55 | trafo | parallel | uint32
56 | trafo | df | float64
57 | trafo | in_service | bool
58 | line_geodata | coords | object
59 | bus_geodata | x | float64
60 | bus_geodata | y | float64
61 | bus_geodata | coords | object

## parameters
| version | format_version | converged | OPF_converged | name | f_hz | sn_mva
0 | 2.14.6 | 2.14.0 | FALSE | FALSE |  | 50 | 1