## bus
| name | vn_kv | type | zone | in_service
0 | bus_LV_992-11_0_3_node_0 | 0.4 | n |  | TRUE
1 | bus_LV_992-11_0_3_node_1 | 0.4 | n |  | TRUE
2 | bus_LV_992-11_0_3_node_3 | 0.4 | n |  | TRUE
3 | bus_LV_992-11_0_3_node_2 | 0.4 | n |  | TRUE
4 | bus_LV_992-11_0_3_node_5 | 0.4 | n |  | TRUE
5 | bus_LV_992-11_0_3_node_6 | 0.4 | n |  | TRUE
6 | bus_LV_992-11_0_3_node_4 | 0.4 | n |  | TRUE
7 | bus_LV_992-11_0_3_node_56 | 0.4 | n |  | TRUE
8 | bus_LV_992-11_0_3_node_55 | 0.4 | n |  | TRUE
9 | bus_LV_992-11_0_3_node_52 | 0.4 | n |  | TRUE
10 | bus_LV_992-11_0_3_node_8 | 0.4 | n |  | TRUE
11 | bus_LV_992-11_0_3_node_34 | 0.4 | n |  | TRUE
12 | bus_LV_992-11_0_3_node_7 | 0.4 | n |  | TRUE
13 | bus_LV_992-11_0_3_node_61 | 0.4 | n |  | TRUE
14 | bus_LV_992-11_0_3_node_62 | 0.4 | n |  | TRUE
15 | bus_LV_992-11_0_3_node_72 | 0.4 | n |  | TRUE
16 | bus_LV_992-11_0_3_node_57 | 0.4 | n |  | TRUE
17 | bus_LV_992-11_0_3_node_51 | 0.4 | n |  | TRUE
18 | bus_LV_992-11_0_3_node_53 | 0.4 | n |  | TRUE
19 | bus_LV_992-11_0_3_node_50 | 0.4 | n |  | TRUE
20 | bus_LV_992-11_0_3_node_33 | 0.4 | n |  | TRUE
21 | bus_LV_992-11_0_3_node_67 | 0.4 | n |  | TRUE
22 | bus_LV_992-11_0_3_node_60 | 0.4 | n |  | TRUE
23 | bus_LV_992-11_0_3_node_63 | 0.4 | n |  | TRUE
24 | bus_LV_992-11_0_3_node_9 | 0.4 | n |  | TRUE
25 | bus_LV_992-11_0_3_node_10 | 0.4 | n |  | TRUE
26 | bus_LV_992-11_0_3_node_11 | 0.4 | n |  | TRUE
27 | bus_LV_992-11_0_3_node_12 | 0.4 | n |  | TRUE
28 | bus_LV_992-11_0_3_node_13 | 0.4 | n |  | TRUE
29 | bus_LV_992-11_0_3_node_14 | 0.4 | n |  | TRUE
30 | bus_LV_992-11_0_3_node_15 | 0.4 | n |  | TRUE
31 | bus_LV_992-11_0_3_node_25 | 0.4 | n |  | TRUE
32 | bus_LV_992-11_0_3_node_27 | 0.4 | n |  | TRUE
33 | bus_LV_992-11_0_3_node_23 | 0.4 | n |  | TRUE
34 | bus_LV_992-11_0_3_node_28 | 0.4 | n |  | TRUE
35 | bus_LV_992-11_0_3_node_16 | 0.4 | n |  | TRUE
36 | bus_LV_992-11_0_3_node_17 | 0.4 | n |  | TRUE
37 | bus_LV_992-11_0_3_node_18 | 0.4 | n |  | TRUE
38 | bus_LV_992-11_0_3_node_20 | 0.4 | n |  | TRUE
39 | bus_LV_992-11_0_3_node_21 | 0.4 | n |  | TRUE
40 | bus_LV_992-11_0_3_node_31 | 0.4 | n |  | TRUE
41 | bus_LV_992-11_0_3_node_65 | 0.4 | n |  | TRUE
42 | bus_LV_992-11_0_3_node_29 | 0.4 | n |  | TRUE
43 | bus_LV_992-11_0_3_node_30 | 0.4 | n |  | TRUE
44 | bus_LV_992-11_0_3_node_58 | 0.4 | n |  | TRUE
45 | bus_LV_992-11_0_3_node_64 | 0.4 | n |  | TRUE
46 | bus_LV_992-11_0_3_node_22 | 0.4 | n |  | TRUE
47 | bus_LV_992-11_0_3_node_68 | 0.4 | n |  | TRUE
48 | bus_LV_992-11_0_3_node_35 | 0.4 | n |  | TRUE
49 | bus_LV_992-11_0_3_node_36 | 0.4 | n |  | TRUE
50 | bus_LV_992-11_0_3_node_38 | 0.4 | n |  | TRUE
51 | bus_LV_992-11_0_3_node_37 | 0.4 | n |  | TRUE
52 | bus_LV_992-11_0_3_node_39 | 0.4 | n |  | TRUE
53 | bus_LV_992-11_0_3_node_40 | 0.4 | n |  | TRUE
54 | bus_LV_992-11_0_3_node_41 | 0.4 | n |  | TRUE
55 | bus_LV_992-11_0_3_node_43 | 0.4 | n |  | TRUE
56 | bus_LV_992-11_0_3_node_44 | 0.4 | n |  | TRUE
57 | bus_LV_992-11_0_3_node_45 | 0.4 | n |  | TRUE
58 | bus_LV_992-11_0_3_node_46 | 0.4 | n |  | TRUE
59 | bus_LV_992-11_0_3_node_47 | 0.4 | n |  | TRUE
60 | bus_LV_992-11_0_3_node_70 | 0.4 | n |  | TRUE
61 | bus_LV_992-11_0_3_node_54 | 0.4 | n |  | TRUE
62 | bus_LV_992-11_0_3_node_48 | 0.4 | n |  | TRUE
63 | bus_LV_992-11_0_3_node_59 | 0.4 | n |  | TRUE
64 | bus_LV_992-11_0_3_node_69 | 0.4 | n |  | TRUE
65 | bus_LV_992-11_0_3_node_49 | 0.4 | n |  | TRUE
66 | bus_LV_992-11_0_3_node_66 | 0.4 | n |  | TRUE
67 | bus_MV_346_0_node_90 | 20 | n |  | TRUE

## load
| name | bus | p_mw | q_mvar | const_z_percent | const_i_percent | sn_mva | scaling | in_service | type
0 | LV_992-11_0_3_load_0 | 0 | 0.0013654 | 0.00034221 | 0 | 0 |  | 1 | TRUE | wye
1 | LV_992-11_0_3_load_1 | 1 | 0.00030876 | 7.7383e-05 | 0 | 0 |  | 1 | TRUE | wye
2 | LV_992-11_0_3_load_3 | 2 | 0.0067068 | 0.0016809 | 0 | 0 |  | 1 | TRUE | wye
3 | LV_992-11_0_3_load_56 | 7 | 0.0015265 | 0.00038258 | 0 | 0 |  | 1 | TRUE | wye
4 | LV_992-11_0_3_load_55 | 8 | 0.0016642 | 0.00041709 | 0 | 0 |  | 1 | TRUE | wye
5 | LV_992-11_0_3_load_52 | 9 | 0.0045303 | 0.0011354 | 0 | 0 |  | 1 | TRUE | wye
6 | LV_992-11_0_3_load_34 | 11 | 0.0014953 | 0.00037476 | 0 | 0 |  | 1 | TRUE | wye
7 | LV_992-11_0_3_load_62 | 14 | 0.0042544 | 0.0010663 | 0 | 0 |  | 1 | TRUE | wye
8 | LV_992-11_0_3_load_72 | 15 | 0.0021602 | 0.00054139 | 0 | 0 |  | 1 | TRUE | wye
9 | LV_992-11_0_3_load_53 | 18 | 0.00019947 | 4.9992e-05 | 0 | 0 |  | 1 | TRUE | wye
10 | LV_992-11_0_3_load_33 | 20 | 0.0030401 | 0.00076193 | 0 | 0 |  | 1 | TRUE | wye
11 | LV_992-11_0_3_load_60 | 22 | 0.010497 | 0.0026308 | 0 | 0 |  | 1 | TRUE | wye
12 | LV_992-11_0_3_load_63 | 23 | 0.010798 | 0.0027062 | 0 | 0 |  | 1 | TRUE | wye
13 | LV_992-11_0_3_load_9 | 24 | 0.0012824 | 0.0003214 | 0 | 0 |  | 1 | TRUE | wye
14 | LV_992-11_0_3_load_10 | 25 | 0.00084503 | 0.00021178 | 0 | 0 |  | 1 | TRUE | wye
15 | LV_992-11_0_3_load_11 | 26 | 0.0015483 | 0.00038803 | 0 | 0 |  | 1 | TRUE | wye
16 | LV_992-11_0_3_load_13 | 28 | 0.00065072 | 0.00016308 | 0 | 0 |  | 1 | TRUE | wye
17 | LV_992-11_0_3_load_14 | 29 | 0.0023898 | 0.00059894 | 0 | 0 |  | 1 | TRUE | wye
18 | LV_992-11_0_3_load_25 | 31 | 0.0015608 | 0.00039117 | 0 | 0 |  | 1 | TRUE | wye
19 | LV_992-11_0_3_load_27 | 32 | 0.00082713 | 0.0002073 | 0 | 0 |  | 1 | TRUE | wye
20 | LV_992-11_0_3_load_23 | 33 | 0.00089312 | 0.00022384 | 0 | 0 |  | 1 | TRUE | wye
21 | LV_992-11_0_3_load_16 | 35 | 0.001641 | 0.00041127 | 0 | 0 |  | 1 | TRUE | wye
22 | LV_992-11_0_3_load_17 | 36 | 0.0026464 | 0.00066326 | 0 | 0 |  | 1 | TRUE | wye
23 | LV_992-11_0_3_load_21 | 39 | 0.0031192 | 0.00078175 | 0 | 0 |  | 1 | TRUE | wye
24 | LV_992-11_0_3_load_31 | 40 | 0.0015425 | 0.00038658 | 0 | 0 |  | 1 | TRUE | wye
25 | LV_992-11_0_3_load_29 | 42 | 0.0042123 | 0.0010557 | 0 | 0 |  | 1 | TRUE | wye
26 | LV_992-11_0_3_load_30 | 43 | 0.00093458 | 0.00023423 | 0 | 0 |  | 1 | TRUE | wye
27 | LV_992-11_0_3_load_58 | 44 | 0.0020568 | 0.00051549 | 0 | 0 |  | 1 | TRUE | wye
28 | LV_992-11_0_3_load_22 | 46 | 0.0010124 | 0.00025372 | 0 | 0 |  | 1 | TRUE | wye
29 | LV_992-11_0_3_load_68 | 47 | 0.0053976 | 0.0013528 | 0 | 0 |  | 1 | TRUE | wye
30 | LV_992-11_0_3_load_37 | 51 | 0.0057829 | 0.0014493 | 0 | 0 |  | 1 | TRUE | wye
31 | LV_992-11_0_3_load_39 | 52 | 0.0082562 | 0.0020692 | 0 | 0 |  | 1 | TRUE | wye
32 | LV_992-11_0_3_load_41 | 54 | 0.0081424 | 0.0020407 | 0 | 0 |  | 1 | TRUE | wye
33 | LV_992-11_0_3_load_43 | 55 | 0.0019791 | 0.00049602 | 0 | 0 |  | 1 | TRUE | wye
34 | LV_992-11_0_3_load_44 | 56 | 0.0024947 | 0.00062522 | 0 | 0 |  | 1 | TRUE | wye
35 | LV_992-11_0_3_load_48 | 62 | 0.0010469 | 0.00026239 | 0 | 0 |  | 1 | TRUE | wye
36 | LV_992-11_0_3_load_59 | 63 | 0.0056721 | 0.0014216 | 0 | 0 |  | 1 | TRUE | wye
37 | LV_992-11_0_3_load_69 | 64 | 0.0006464 | 0.000162 | 0 | 0 |  | 1 | TRUE | wye
38 | LV_992-11_0_3_load_49 | 65 | 0.0018387 | 0.00046082 | 0 | 0 |  | 1 | TRUE | wye
39 | LV_992-11_0_3_load_66 | 66 | 0.043597 | 0.010926 | 0 | 0 |  | 1 | TRUE | wye

## ext_grid
| name | bus | vm_pu | va_degree | slack_weight | in_service
0 |  | 14 | 1 | 0 | 1 | TRUE

## line
| name | std_type | from_bus | to_bus | length_km | r_ohm_per_km | x_ohm_per_km | c_nf_per_km | g_us_per_km | max_i_ka | df | parallel | type | in_service
0 | LV_992-11_0_3_line_0 | NAYY 4x150 SE | 0 | 1 | 0.018901 | 0.208 | 0.08 | 261 | 0 | 0.27 | 1 | 1 | cs | TRUE
1 | LV_992-11_0_3_line_1 | NAYY 4x150 SE | 1 | 2 | 0.017082 | 0.208 | 0.08 | 261 | 0 | 0.27 | 1 | 1 | cs | TRUE
2 | LV_992-11_0_3_line_2 | NAYY 4x150 SE | 2 | 3 | 0.022204 | 0.208 | 0.08 | 261 | 0 | 0.27 | 1 | 1 | cs | TRUE
3 | LV_992-11_0_3_line_3 | NAYY 4x150 SE | 3 | 4 | 0.04999 | 0.208 | 0.08 | 261 | 0 | 0.27 | 1 | 1 | cs | TRUE
4 | LV_992-11_0_3_line_4 | NAYY 4x150 SE | 3 | 5 | 0.051339 | 0.208 | 0.08 | 261 | 0 | 0.27 | 1 | 1 | cs | TRUE
5 | LV_992-11_0_3_line_5 | NAYY 4x150 SE | 4 | 9 | 0.058166 | 0.208 | 0.08 | 261 | 0 | 0.27 | 1 | 1 | cs | TRUE
6 | LV_992-11_0_3_line_6 | NAYY 4x150 SE | 5 | 10 | 0.12104 | 0.208 | 0.08 | 261 | 0 | 0.27 | 1 | 1 | cs | TRUE
7 | LV_992-11_0_3_line_7 | NAYY 4x150 SE | 5 | 11 | 0.026628 | 0.208 | 0.08 | 261 | 0 | 0.27 | 1 | 1 | cs | TRUE
8 | LV_992-11_0_3_line_8 | NAYY 4x150 SE | 6 | 7 | 0.024904 | 0.208 | 0.08 | 261 | 0 | 0.27 | 1 | 1 | cs | TRUE
9 | LV_992-11_0_3_line_9 | NAYY 4x150 SE | 6 | 8 | 0.052017 | 0.208 | 0.08 | 261 | 0 | 0.27 | 1 | 1 | cs | TRUE
10 | LV_992-11_0_3_line_10 | NAYY 4x150 SE | 7 | 16 | 0.006516 | 0.208 | 0.08 | 261 | 0 | 0.27 | 1 | 1 | cs | TRUE
11 | LV_992-11_0_3_line_11 | NAYY 4x150 SE | 9 | 18 | 0.0012625 | 0.208 | 0.08 | 261 | 0 | 0.27 | 1 | 1 | cs | TRUE
12 | LV_992-11_0_3_line_12 | NAYY 4x150 SE | 10 | 15 | 0.026833 | 0.208 | 0.08 | 261 | 0 | 0.27 | 1 | 1 | cs | TRUE
13 | LV_992-11_0_3_line_13 | NAYY 4x150 SE | 10 | 12 | 0.043374 | 0.208 | 0.08 | 261 | 0 | 0.27 | 1 | 1 | cs | TRUE
14 | LV_992-11_0_3_line_14 | NAYY 4x150 SE | 11 | 20 | 0.0013651 | 0.208 | 0.08 | 261 | 0 | 0.27 | 1 | 1 | cs | TRUE
15 | LV_992-11_0_3_line_15 | NAYY 4x150 SE | 12 | 13 | 0.052131 | 0.208 | 0.08 | 261 | 0 | 0.27 | 1 | 1 | cs | TRUE
16 | LV_992-11_0_3_line_16 | NAYY 4x150 SE | 12 | 14 | 0.02392 | 0.208 | 0.08 | 261 | 0 | 0.27 | 1 | 2 | cs | TRUE
17 | LV_992-11_0_3_line_17 | NAYY 4x150 SE | 13 | 21 | 0.0085 | 0.208 | 0.08 | 261 | 0 | 0.27 | 1 | 1 | cs | TRUE
18 | LV_992-11_0_3_line_18 | NAYY 4x150 SE | 13 | 22 | 0.032328 | 0.208 | 0.08 | 261 | 0 | 0.27 | 1 | 1 | cs | TRUE
19 | LV_992-11_0_3_line_19 | NAYY 4x150 SE | 14 | 23 | 0.025856 | 0.208 | 0.08 | 261 | 0 | 0.27 | 1 | 1 | cs | TRUE
20 | LV_992-11_0_3_line_20 | NAYY 4x150 SE | 16 | 44 | 0.020176 | 0.208 | 0.08 | 261 | 0 | 0.27 | 1 | 1 | cs | TRUE
21 | LV_992-11_0_3_line_21 | NAYY 4x150 SE | 17 | 18 | 0.055804 | 0.208 | 0.08 | 261 | 0 | 0.27 | 1 | 1 | cs | TRUE
22 | LV_992-11_0_3_line_22 | NAYY 4x150 SE | 17 | 19 | 0.026707 | 0.208 | 0.08 | 261 | 0 | 0.27 | 1 | 1 | cs | TRUE
23 | LV_992-11_0_3_line_23 | NAYY 4x150 SE | 19 | 65 | 0.032024 | 0.208 | 0.08 | 261 | 0 | 0.27 | 1 | 1 | cs | TRUE
24 | LV_992-11_0_3_line_24 | NAYY 4x150 SE | 20 | 48 | 0.016724 | 0.208 | 0.08 | 261 | 0 | 0.27 | 1 | 1 | cs | TRUE
25 | LV_992-11_0_3_line_25 | NAYY 4x150 SE | 21 | 66 | 0.067833 | 0.208 | 0.08 | 261 | 0 | 0.27 | 1 | 1 | cs | TRUE
26 | LV_992-11_0_3_line_26 | NAYY 4x150 SE | 22 | 63 | 0.044463 | 0.208 | 0.08 | 261 | 0 | 0.27 | 1 | 1 | cs | TRUE
27 | LV_992-11_0_3_line_27 | NAYY 4x150 SE | 23 | 45 | 0.035249 | 0.208 | 0.08 | 261 | 0 | 0.27 | 1 | 1 | cs | TRUE
28 | LV_992-11_0_3_line_28 | NAYY 4x150 SE | 24 | 25 | 0.0016445 | 0.208 | 0.08 | 261 | 0 | 0.27 | 1 | 1 | cs | TRUE
29 | LV_992-11_0_3_line_29 | NAYY 4x150 SE | 24 | 26 | 0.023261 | 0.208 | 0.08 | 261 | 0 | 0.27 | 1 | 1 | cs | TRUE
30 | LV_992-11_0_3_line_30 | NAYY 4x150 SE | 25 | 27 | 0.012314 | 0.208 | 0.08 | 261 | 0 | 0.27 | 1 | 1 | cs | TRUE
31 | LV_992-11_0_3_line_31 | NAYY 4x150 SE | 26 | 28 | 0.00052977 | 0.208 | 0.08 | 261 | 0 | 0.27 | 1 | 1 | cs | TRUE
32 | LV_992-11_0_3_line_32 | NAYY 4x150 SE | 27 | 29 | 0.056294 | 0.208 | 0.08 | 261 | 0 | 0.27 | 1 | 1 | cs | TRUE
33 | LV_992-11_0_3_line_33 | NAYY 4x150 SE | 27 | 30 | 0.006407 | 0.208 | 0.08 | 261 | 0 | 0.27 | 1 | 1 | cs | TRUE
34 | LV_992-11_0_3_line_34 | NAYY 4x150 SE | 28 | 31 | 0.012744 | 0.208 | 0.08 | 261 | 0 | 0.27 | 1 | 1 | cs | TRUE
35 | LV_992-11_0_3_line_35 | NAYY 4x150 SE | 30 | 32 | 0.03832 | 0.208 | 0.08 | 261 | 0 | 0.27 | 1 | 1 | cs | TRUE
36 | LV_992-11_0_3_line_36 | NAYY 4x150 SE | 31 | 33 | 0.0094728 | 0.208 | 0.08 | 261 | 0 | 0.27 | 1 | 1 | cs | TRUE
37 | LV_992-11_0_3_line_37 | NAYY 4x150 SE | 32 | 34 | 0.0053404 | 0.208 | 0.08 | 261 | 0 | 0.27 | 1 | 1 | cs | TRUE
38 | LV_992-11_0_3_line_38 | NAYY 4x150 SE | 33 | 46 | 0.015879 | 0.208 | 0.08 | 261 | 0 | 0.27 | 1 | 1 | cs | TRUE
39 | LV_992-11_0_3_line_39 | NAYY 4x150 SE | 34 | 42 | 0.027871 | 0.208 | 0.08 | 261 | 0 | 0.27 | 1 | 1 | cs | TRUE
40 | LV_992-11_0_3_line_40 | NAYY 4x150 SE | 34 | 38 | 0.006188 | 0.208 | 0.08 | 261 | 0 | 0.27 | 1 | 1 | cs | TRUE
41 | LV_992-11_0_3_line_41 | NAYY 4x150 SE | 35 | 36 | 0.019079 | 0.208 | 0.08 | 261 | 0 | 0.27 | 1 | 1 | cs | TRUE
42 | LV_992-11_0_3_line_42 | NAYY 4x150 SE | 35 | 37 | 0.018902 | 0.208 | 0.08 | 261 | 0 | 0.27 | 1 | 1 | cs | TRUE
43 | LV_992-11_0_3_line_43 | NAYY 4x150 SE | 37 | 38 | 0.02684 | 0.208 | 0.08 | 261 | 0 | 0.27 | 1 | 1 | cs | TRUE
44 | LV_992-11_0_3_line_44 | NAYY 4x150 SE | 37 | 39 | 0.024902 | 0.208 | 0.08 | 261 | 0 | 0.27 | 1 | 1 | cs | TRUE
45 | LV_992-11_0_3_line_45 | NAYY 4x150 SE | 38 | 40 | 0.02874 | 0.208 | 0.08 | 261 | 0 | 0.27 | 1 | 1 | cs | TRUE
46 | LV_992-11_0_3_line_46 | NAYY 4x150 SE | 39 | 41 | 0.019277 | 0.208 | 0.08 | 261 | 0 | 0.27 | 1 | 1 | cs | TRUE
47 | LV_992-11_0_3_line_47 | NAYY 4x150 SE | 40 | 43 | 0.002313 | 0.208 | 0.08 | 261 | 0 | 0.27 | 1 | 1 | cs | TRUE
48 | LV_992-11_0_3_line_48 | NAYY 4x150 SE | 41 | 44 | 0.0086177 | 0.208 | 0.08 | 261 | 0 | 0.27 | 1 | 1 | cs | TRUE
49 | LV_992-11_0_3_line_49 | NAYY 4x150 SE | 41 | 45 | 0.049856 | 0.208 | 0.08 | 261 | 0 | 0.27 | 1 | 1 | cs | TRUE
50 | LV_992-11_0_3_line_50 | NAYY 4x150 SE | 42 | 47 | 0.011062 | 0.208 | 0.08 | 261 | 0 | 0.27 | 1 | 1 | cs | TRUE
51 | LV_992-11_0_3_line_51 | NAYY 4x150 SE | 48 | 49 | 0.016926 | 0.208 | 0.08 | 261 | 0 | 0.27 | 1 | 1 | cs | TRUE
52 | LV_992-11_0_3_line_52 | NAYY 4x150 SE | 49 | 50 | 0.17722 | 0.208 | 0.08 | 261 | 0 | 0.27 | 1 | 1 | cs | TRUE
53 | LV_992-11_0_3_line_53 | NAYY 4x150 SE | 49 | 51 | 0.035128 | 0.208 | 0.08 | 261 | 0 | 0.27 | 1 | 1 | cs | TRUE
54 | LV_992-11_0_3_line_54 | NAYY 4x150 SE | 50 | 52 | 0.015334 | 0.208 | 0.08 | 261 | 0 | 0.27 | 1 | 1 | cs | TRUE
55 | LV_992-11_0_3_line_55 | NAYY 4x150 SE | 52 | 53 | 0.0079013 | 0.208 | 0.08 | 261 | 0 | 0.27 | 1 | 1 | cs | TRUE
56 | LV_992-11_0_3_line_56 | NAYY 4x150 SE | 53 | 54 | 0.0019 | 0.208 | 0.08 | 261 | 0 | 0.27 | 1 | 1 | cs | TRUE
57 | LV_992-11_0_3_line_57 | NAYY 4x150 SE | 55 | 56 | 0.033028 | 0.208 | 0.08 | 261 | 0 | 0.27 | 1 | 1 | cs | TRUE
58 | LV_992-11_0_3_line_58 | NAYY 4x150 SE | 55 | 57 | 0.03839 | 0.208 | 0.08 | 261 | 0 | 0.27 | 1 | 1 | cs | TRUE
59 | LV_992-11_0_3_line_59 | NAYY 4x150 SE | 56 | 58 | 0.02589 | 0.208 | 0.08 | 261 | 0 | 0.27 | 1 | 1 | cs | TRUE
60 | LV_992-11_0_3_line_60 | NAYY 4x150 SE | 57 | 59 | 0.017409 | 0.208 | 0.08 | 261 | 0 | 0.27 | 1 | 1 | cs | TRUE
61 | LV_992-11_0_3_line_61 | NAYY 4x150 SE | 58 | 60 | 0.44044 | 0.208 | 0.08 | 261 | 0 | 0.27 | 1 | 1 | cs | TRUE
62 | LV_992-11_0_3_line_62 | NAYY 4x150 SE | 59 | 61 | 0.051593 | 0.208 | 0.08 | 261 | 0 | 0.27 | 1 | 1 | cs | TRUE
63 | LV_992-11_0_3_line_63 | NAYY 4x150 SE | 59 | 62 | 0.01527 | 0.208 | 0.08 | 261 | 0 | 0.27 | 1 | 1 | cs | TRUE
64 | LV_992-11_0_3_line_64 | NAYY 4x150 SE | 60 | 64 | 0.023434 | 0.208 | 0.08 | 261 | 0 | 0.27 | 1 | 1 | cs | TRUE
65 | LV_992-11_0_3_line_65 | NAYY 4x150 SE | 61 | 63 | 0.012567 | 0.208 | 0.08 | 261 | 0 | 0.27 | 1 | 1 | cs | TRUE

## trafo
| name | std_type | hv_bus | lv_bus | sn_mva | vn_hv_kv | vn_lv_kv | vk_percent | vkr_percent | pfe_kw | i0_percent | shift_degree | tap_side | tap_neutral | tap_min | tap_max | tap_step_percent | tap_step_degree | tap_pos | tap_phase_shifter | parallel | df | in_service
0 | LV_992-11_0_3_trafo_62 | 0.25 MVA 20/0.4 kV | 67 | 14 | 0.25 | 20 | 0.4 | 6 | 1.44 | 0.8 | 0.32 | 150 | hv | 0 | -2 | 2 | 2.5 | 0 | 0 | FALSE | 1 | 1 | TRUE

## line_geodata
| x0 | y0 | x1 | y1 | x2 | y2 | x3 | y3 | x4 | y4 | x5 | y5 | x6 | y6 | x7 | y7 | x8 | y8 | x9 | y9 | x10 | y10 | x11 | y11 | x12 | y12 | x13 | y13
0 | 2616524.2009 | 1231188.4344 | 2616531.5221 | 1231181.5097 | 2616537.6052 | 1231187.9018
1 | 2616537.6052 | 1231187.9018 | 2616542.7351 | 1231193.2923 | 2616535.7315 | 1231199.9167
2 | 2616519.6 | 1231215.1747 | 2616535.7315 | 1231199.9167
3 | 2616519.6 | 1231215.1747 | 2616509.6308 | 1231224.5972 | 2616534.6847 | 1231250.8268
4 | 2616483.1281 | 1231221.0329 | 2616495.1858 | 1231209.4704 | 2616509.6308 | 1231224.5972 | 2616519.6 | 1231215.1747
5 | 2616534.6847 | 1231250.8268 | 2616537.4871 | 1231247.9329 | 2616553.8051 | 1231232.0352 | 2616574.9609 | 1231255.1784
6 | 2616485.0471 | 1231151.4297 | 2616480.6671 | 1231147.0039 | 2616477.1101 | 1231143.4141 | 2616453.3796 | 1231167.0072 | 2616495.1858 | 1231209.4704 | 2616483.1281 | 1231221.0329
7 | 2616483.1281 | 1231221.0329 | 2616467.2817 | 1231236.2205 | 2616463.9888 | 1231239.5447
8 | 2616383.7416 | 1231097.2293 | 2616380.9222 | 1231089.7837 | 2616381.4239 | 1231078.078 | 2616383.658 | 1231073.3538
9 | 2616383.7416 | 1231097.2293 | 2616372.6286 | 1231090.1945 | 2616350.1978 | 1231067.953 | 2616345.4622 | 1231062.4288
10 | 2616386.4436 | 1231067.4632 | 2616383.658 | 1231073.3538
11 | 2616574.9609 | 1231255.1784 | 2616575.8126 | 1231256.1102
12 | 2616504.2662 | 1231132.6493 | 2616485.0471 | 1231151.4297
13 | 2616485.0471 | 1231151.4297 | 2616480.6671 | 1231147.0039 | 2616477.1101 | 1231143.4141 | 2616499.8688 | 1231120.7856
14 | 2616463.0281 | 1231240.5146 | 2616463.9888 | 1231239.5447
15 | 2616537.2289 | 1231084.3227 | 2616499.8688 | 1231120.7856
16 | 2616499.8688 | 1231120.7856 | 2616483.493 | 1231103.3501
17 | 2616531.5288 | 1231078.0031 | 2616537.2289 | 1231084.3227
18 | 2616537.2289 | 1231084.3227 | 2616540.8121 | 1231086.6562 | 2616545.2043 | 1231092.1384 | 2616561.4393 | 1231098.1537 | 2616564.2987 | 1231100.5232
19 | 2616483.493 | 1231103.3501 | 2616465.7914 | 1231084.5031
20 | 2616386.4436 | 1231067.4632 | 2616393.3068 | 1231052.9623 | 2616395.0746 | 1231049.2265
21 | 2616577.2487 | 1231295.3717 | 2616580.8467 | 1231292.3132 | 2616596.3032 | 1231278.5257 | 2616575.8126 | 1231256.1102
22 | 2616595.7178 | 1231314.7125 | 2616577.2487 | 1231295.3717
23 | 2616595.7178 | 1231314.7125 | 2616619.9512 | 1231293.7772
24 | 2616451.1376 | 1231252.2746 | 2616461.9659 | 1231241.5869 | 2616463.0281 | 1231240.5146
25 | 2616531.5288 | 1231078.0031 | 2616551.0622 | 1231057.9785 | 2616552.7099 | 1231045.4867 | 2616535.6288 | 1231024.243
26 | 2616589.994 | 1231135.8304 | 2616576.8527 | 1231110.9264 | 2616564.2987 | 1231100.5232
27 | 2616441.6597 | 1231058.8099 | 2616465.7914 | 1231084.5031
28 | 2616478.8309 | 1230972.6994 | 2616478.9995 | 1230974.3352
29 | 2616478.8309 | 1230972.6994 | 2616478.4921 | 1230969.4133 | 2616473.6096 | 1230954.9023 | 2616470.8514 | 1230951.1629
30 | 2616480.2622 | 1230986.5841 | 2616478.9995 | 1230974.3352
31 | 2616470.8514 | 1230951.1629 | 2616470.5369 | 1230950.7365
32 | 2616480.2622 | 1230986.5841 | 2616516.9506 | 1230982.3497 | 2616521.0946 | 1230979.0703 | 2616518.7026 | 1230965.1974
33 | 2616480.9186 | 1230992.9564 | 2616480.2622 | 1230986.5841
34 | 2616462.9717 | 1230940.4804 | 2616470.5369 | 1230950.7365
35 | 2616480.9186 | 1230992.9564 | 2616476.7156 | 1230992.9337 | 2616455.0492 | 1230992.8183 | 2616442.655 | 1230993.9978
36 | 2616456.7676 | 1230933.3322 | 2616461.8093 | 1230938.9045 | 2616462.9717 | 1230940.4804
37 | 2616437.3386 | 1230994.5038 | 2616442.655 | 1230993.9978
38 | 2616456.7676 | 1230933.3322 | 2616448.6192 | 1230924.3261 | 2616445.9137 | 1230921.7523
39 | 2616437.3386 | 1230994.5038 | 2616434.2728 | 1231016.0194 | 2616433.2176 | 1231022.0665
40 | 2616437.3386 | 1230994.5038 | 2616431.15 | 1230994.9759
41 | 2616366.6039 | 1231001.7357 | 2616385.5758 | 1230999.716
42 | 2616404.3715 | 1230997.715 | 2616385.5758 | 1230999.716
43 | 2616404.3715 | 1230997.715 | 2616431.15 | 1230994.9759
44 | 2616404.3715 | 1230997.715 | 2616404.4637 | 1231005.4866 | 2616403.472 | 1231013.6332 | 2616401.9812 | 1231022.4313
45 | 2616431.15 | 1230994.9759 | 2616430.0591 | 1230989.6142 | 2616415.0954 | 1230971.7951
46 | 2616398.7608 | 1231041.437 | 2616401.9812 | 1231022.4313
47 | 2616413.608 | 1230970.0238 | 2616415.0954 | 1230971.7951
48 | 2616398.7608 | 1231041.437 | 2616395.0746 | 1231049.2265
49 | 2616441.6597 | 1231058.8099 | 2616426.4962 | 1231043.1365 | 2616421.2313 | 1231040.9985 | 2616398.7608 | 1231041.437
50 | 2616433.2176 | 1231022.0665 | 2616432.1029 | 1231028.4542 | 2616432.0903 | 1231033.0323
51 | 2616451.1376 | 1231252.2746 | 2616462.5759 | 1231264.7803
52 | 2616358.5553 | 1231223.6806 | 2616357.4855 | 1231221.6542 | 2616355.5476 | 1231221.3932 | 2616345.6439 | 1231226.3357 | 2616338.7963 | 1231229.7635 | 2616345.3871 | 1231248.1926 | 2616349.2378 | 1231257.909 | 2616354.2911 | 1231270.8862 | 2616364.7411 | 1231271.0483 | 2616381.0138 | 1231274.2282 | 2616396.7811 | 1231276.6952 | 2616406.404 | 1231277.4443 | 2616419.9566 | 1231275.6583 | 2616462.5759 | 1231264.7803
53 | 2616462.5759 | 1231264.7803 | 2616477.0534 | 1231279.0511 | 2616482.6888 | 1231284.103 | 2616487.699 | 1231289.3175
54 | 2616358.5553 | 1231223.6806 | 2616366.4571 | 1231219.6999 | 2616372.2541 | 1231216.7907
55 | 2616379.2732 | 1231213.1645 | 2616376.4822 | 1231214.6688 | 2616372.2541 | 1231216.7907
56 | 2616380.889 | 1231212.1572 | 2616379.2732 | 1231213.1645
57 | 2616606.0226 | 1231228.1192 | 2616620.6424 | 1231243.0832 | 2616629.7254 | 1231235.0776
58 | 2616601.8516 | 1231200.5053 | 2616590.6033 | 1231212.3367 | 2616606.0226 | 1231228.1192
59 | 2616649.1484 | 1231217.9587 | 2616629.7254 | 1231235.0776
60 | 2616601.8516 | 1231200.5053 | 2616614.9544 | 1231189.0015
61 | 2616649.1484 | 1231217.9587 | 2617048.8644 | 1231032.9762
62 | 2616595.8591 | 1231146.9453 | 2616620.1546 | 1231184.4243 | 2616614.9544 | 1231189.0015
63 | 2616614.9544 | 1231189.0015 | 2616605.7607 | 1231176.8092
64 | 2617048.8644 | 1231032.9762 | 2617043.4651 | 1231016.9734 | 2617042.1781 | 1231010.5559
65 | 2616595.8591 | 1231146.9453 | 2616589.994 | 1231135.8304

## bus_geodata
| x | y | coords
0 | 2616524.2009 | 1231188.4344
1 | 2616537.6052 | 1231187.9018
2 | 2616535.7315 | 1231199.9167
3 | 2616519.6 | 1231215.1747
4 | 2616534.6847 | 1231250.8268
5 | 2616483.1281 | 1231221.0329
6 | 2616383.7416 | 1231097.2293
7 | 2616383.658 | 1231073.3538
8 | 2616345.4622 | 1231062.4288
9 | 2616574.9609 | 1231255.1784
10 | 2616485.0471 | 1231151.4297
11 | 2616463.9888 | 1231239.5447
12 | 2616499.8688 | 1231120.7856
13 | 2616537.2289 | 1231084.3227
14 | 2616483.493 | 1231103.3501
15 | 2616504.2662 | 1231132.6493
16 | 2616386.4436 | 1231067.4632
17 | 2616577.2487 | 1231295.3717
18 | 2616575.8126 | 1231256.1102
19 | 2616595.7178 | 1231314.7125
20 | 2616463.0281 | 1231240.5146
21 | 2616531.5288 | 1231078.0031
22 | 2616564.2987 | 1231100.5232
23 | 2616465.7914 | 1231084.5031
24 | 2616478.8309 | 1230972.6994
25 | 2616478.9995 | 1230974.3352
26 | 2616470.8514 | 1230951.1629
27 | 2616480.2622 | 1230986.5841
28 | 2616470.5369 | 1230950.7365
29 | 2616518.7026 | 1230965.1974
30 | 2616480.9186 | 1230992.9564
31 | 2616462.9717 | 1230940.4804
32 | 2616442.655 | 1230993.9978
33 | 2616456.7676 | 1230933.3322
34 | 2616437.3386 | 1230994.5038
35 | 2616385.5758 | 1230999.716
36 | 2616366.6039 | 1231001.7358
37 | 2616404.3715 | 1230997.715
38 | 2616431.15 | 1230994.9759
39 | 2616401.9812 | 1231022.4313
40 | 2616415.0954 | 1230971.7951
41 | 2616398.7608 | 1231041.437
42 | 2616433.2176 | 1231022.0665
43 | 2616413.608 | 1230970.0238
44 | 2616395.0746 | 1231049.2265
45 | 2616441.6597 | 1231058.8099
46 | 2616445.9137 | 1230921.7523
47 | 2616432.0903 | 1231033.0323
48 | 2616451.1376 | 1231252.2746
49 | 2616462.5759 | 1231264.7803
50 | 2616358.5553 | 1231223.6806
51 | 2616487.699 | 1231289.3175
52 | 2616372.2541 | 1231216.7907
53 | 2616379.2732 | 1231213.1645
54 | 2616380.889 | 1231212.1572
55 | 2616606.0226 | 1231228.1192
56 | 2616629.7254 | 1231235.0776
57 | 2616601.8516 | 1231200.5053
58 | 2616649.1484 | 1231217.9587
59 | 2616614.9544 | 1231189.0015
60 | 2617048.8644 | 1231032.9762
61 | 2616595.8591 | 1231146.9453
62 | 2616605.7607 | 1231176.8092
63 | 2616589.994 | 1231135.8304
64 | 2617042.1781 | 1231010.5559
65 | 2616619.9512 | 1231293.7772
66 | 2616535.6288 | 1231024.243
67 | 2616483.493 | 1231103.3501

## line_std_types
| c_nf_per_km | r_ohm_per_km | x_ohm_per_km | max_i_ka | type | q_mm2 | alpha | voltage_rating
NAYY 4x50 SE | 210 | 0.642 | 0.083 | 0.142 | cs | 50 | 0.00403 | LV
NAYY 4x120 SE | 264 | 0.225 | 0.08 | 0.242 | cs | 120 | 0.00403 | LV
NAYY 4x150 SE | 261 | 0.208 | 0.08 | 0.27 | cs | 150 | 0.00403 | LV
NA2XS2Y 1x95 RM/25 12/20 kV | 216 | 0.313 | 0.132 | 0.252 | cs | 95 | 0.00403 | MV
NA2XS2Y 1x185 RM/25 12/20 kV | 273 | 0.161 | 0.117 | 0.362 | cs | 185 | 0.00403 | MV
NA2XS2Y 1x240 RM/25 12/20 kV | 304 | 0.122 | 0.112 | 0.421 | cs | 240 | 0.00403 | MV
NA2XS2Y 1x95 RM/25 6/10 kV | 315 | 0.313 | 0.123 | 0.249 | cs | 95 | 0.00403 | MV
NA2XS2Y 1x185 RM/25 6/10 kV | 406 | 0.161 | 0.11 | 0.358 | cs | 185 | 0.00403 | MV
NA2XS2Y 1x240 RM/25 6/10 kV | 456 | 0.122 | 0.105 | 0.416 | cs | 240 | 0.00403 | MV
NA2XS2Y 1x150 RM/25 12/20 kV | 250 | 0.206 | 0.116 | 0.319 | cs | 150 | 0.00403 | MV
NA2XS2Y 1x120 RM/25 12/20 kV | 230 | 0.253 | 0.119 | 0.283 | cs | 120 | 0.00403 | MV
NA2XS2Y 1x70 RM/25 12/20 kV | 190 | 0.443 | 0.132 | 0.22 | cs | 70 | 0.00403 | MV
NA2XS2Y 1x150 RM/25 6/10 kV | 360 | 0.206 | 0.11 | 0.315 | cs | 150 | 0.00403 | MV
NA2XS2Y 1x120 RM/25 6/10 kV | 340 | 0.253 | 0.113 | 0.28 | cs | 120 | 0.00403 | MV
NA2XS2Y 1x70 RM/25 6/10 kV | 280 | 0.443 | 0.123 | 0.217 | cs | 70 | 0.00403 | MV
N2XS(FL)2Y 1x120 RM/35 64/110 kV | 112 | 0.153 | 0.166 | 0.366 | cs | 120 | 0.00393 | HV
N2XS(FL)2Y 1x185 RM/35 64/110 kV | 125 | 0.099 | 0.156 | 0.457 | cs | 185 | 0.00393 | HV
N2XS(FL)2Y 1x240 RM/35 64/110 kV | 135 | 0.075 | 0.149 | 0.526 | cs | 240 | 0.00393 | HV
N2XS(FL)2Y 1x300 RM/35 64/110 kV | 144 | 0.06 | 0.144 | 0.588 | cs | 300 | 0.00393 | HV
15-AL1/3-ST1A 0.4 | 11 | 1.8769 | 0.35 | 0.105 | ol | 16 | 0.00403 | LV
24-AL1/4-ST1A 0.4 | 11.25 | 1.2012 | 0.335 | 0.14 | ol | 24 | 0.00403 | LV
48-AL1/8-ST1A 0.4 | 12.2 | 0.5939 | 0.3 | 0.21 | ol | 48 | 0.00403 | LV
94-AL1/15-ST1A 0.4 | 13.2 | 0.306 | 0.29 | 0.35 | ol | 94 | 0.00403 | LV
34-AL1/6-ST1A 10.0 | 9.7 | 0.8342 | 0.36 | 0.17 | ol | 34 | 0.00403 | MV
48-AL1/8-ST1A 10.0 | 10.1 | 0.5939 | 0.35 | 0.21 | ol | 48 | 0.00403 | MV
70-AL1/11-ST1A 10.0 | 10.4 | 0.4132 | 0.339 | 0.29 | ol | 70 | 0.00403 | MV
94-AL1/15-ST1A 10.0 | 10.75 | 0.306 | 0.33 | 0.35 | ol | 94 | 0.00403 | MV
122-AL1/20-ST1A 10.0 | 11.1 | 0.2376 | 0.323 | 0.41 | ol | 122 | 0.00403 | MV
149-AL1/24-ST1A 10.0 | 11.25 | 0.194 | 0.315 | 0.47 | ol | 149 | 0.00403 | MV
34-AL1/6-ST1A 20.0 | 9.15 | 0.8342 | 0.382 | 0.17 | ol | 34 | 0.00403 | MV
48-AL1/8-ST1A 20.0 | 9.5 | 0.5939 | 0.372 | 0.21 | ol | 48 | 0.00403 | MV
70-AL1/11-ST1A 20.0 | 9.7 | 0.4132 | 0.36 | 0.29 | ol | 70 | 0.00403 | MV
94-AL1/15-ST1A 20.0 | 10 | 0.306 | 0.35 | 0.35 | ol | 94 | 0.00403 | MV
122-AL1/20-ST1A 20.0 | 10.3 | 0.2376 | 0.344 | 0.41 | ol | 122 | 0.00403 | MV
149-AL1/24-ST1A 20.0 | 10.5 | 0.194 | 0.337 | 0.47 | ol | 149 | 0.00403 | MV
184-AL1/30-ST1A 20.0 | 10.75 | 0.1571 | 0.33 | 0.535 | ol | 184 | 0.00403 | MV
243-AL1/39-ST1A 20.0 | 11 | 0.1188 | 0.32 | 0.645 | ol | 243 | 0.00403 | MV
48-AL1/8-ST1A 110.0 | 8 | 0.5939 | 0.46 | 0.21 | ol | 48 | 0.00403 | HV
70-AL1/11-ST1A 110.0 | 8.4 | 0.4132 | 0.45 | 0.29 | ol | 70 | 0.00403 | HV
94-AL1/15-ST1A 110.0 | 8.65 | 0.306 | 0.44 | 0.35 | ol | 94 | 0.00403 | HV
122-AL1/20-ST1A 110.0 | 8.5 | 0.2376 | 0.43 | 0.41 | ol | 122 | 0.00403 | HV
149-AL1/24-ST1A 110.0 | 8.75 | 0.194 | 0.41 | 0.47 | ol | 149 | 0.00403 | HV
184-AL1/30-ST1A 110.0 | 8.8 | 0.1571 | 0.4 | 0.535 | ol | 184 | 0.00403 | HV
243-AL1/39-ST1A 110.0 | 9 | 0.1188 | 0.39 | 0.645 | ol | 243 | 0.00403 | HV
305-AL1/39-ST1A 110.0 | 9.2 | 0.0949 | 0.38 | 0.74 | ol | 305 | 0.00403 | HV
490-AL1/64-ST1A 110.0 | 9.75 | 0.059 | 0.37 | 0.96 | ol | 490 | 0.00403 | HV
679-AL1/86-ST1A 110.0 | 9.95 | 0.042 | 0.36 | 1.15 | ol | 679 | 0.00403 | HV
490-AL1/64-ST1A 220.0 | 10 | 0.059 | 0.285 | 0.96 | ol | 490 | 0.00403 | HV
679-AL1/86-ST1A 220.0 | 11.7 | 0.042 | 0.275 | 1.15 | ol | 679 | 0.00403 | HV
490-AL1/64-ST1A 380.0 | 11 | 0.059 | 0.253 | 0.96 | ol | 490 | 0.00403 | HV
679-AL1/86-ST1A 380.0 | 14.6 | 0.042 | 0.25 | 1.15 | ol | 679 | 0.00403 | HV

## trafo_std_types
| i0_percent | pfe_kw | vkr_percent | sn_mva | vn_lv_kv | vn_hv_kv | vk_percent | shift_degree | vector_group | tap_side | tap_neutral | tap_min | tap_max | tap_step_degree | tap_step_percent | tap_phase_shifter
160 MVA 380/110 kV | 0.06 | 60 | 0.25 | 160 | 110 | 380 | 12.2 | 0 | Yy0 | hv | 0 | -9 | 9 | 0 | 1.5 | FALSE
100 MVA 220/110 kV | 0.06 | 55 | 0.26 | 100 | 110 | 220 | 12 | 0 | Yy0 | hv | 0 | -9 | 9 | 0 | 1.5 | FALSE
63 MVA 110/20 kV | 0.04 | 22 | 0.32 | 63 | 20 | 110 | 18 | 150 | YNd5 | hv | 0 | -9 | 9 | 0 | 1.5 | FALSE
40 MVA 110/20 kV | 0.05 | 18 | 0.34 | 40 | 20 | 110 | 16.2 | 150 | YNd5 | hv | 0 | -9 | 9 | 0 | 1.5 | FALSE
25 MVA 110/20 kV | 0.07 | 14 | 0.41 | 25 | 20 | 110 | 12 | 150 | YNd5 | hv | 0 | -9 | 9 | 0 | 1.5 | FALSE
63 MVA 110/10 kV | 0.04 | 22 | 0.32 | 63 | 10 | 110 | 18 | 150 | YNd5 | hv | 0 | -9 | 9 | 0 | 1.5 | FALSE
40 MVA 110/10 kV | 0.05 | 18 | 0.34 | 40 | 10 | 110 | 16.2 | 150 | YNd5 | hv | 0 | -9 | 9 | 0 | 1.5 | FALSE
25 MVA 110/10 kV | 0.07 | 14 | 0.41 | 25 | 10 | 110 | 12 | 150 | YNd5 | hv | 0 | -9 | 9 | 0 | 1.5 | FALSE
0.25 MVA 20/0.4 kV | 0.32 | 0.8 | 1.44 | 0.25 | 0.4 | 20 | 6 | 150 | Yzn5 | hv | 0 | -2 | 2 | 0 | 2.5 | FALSE
0.4 MVA 20/0.4 kV | 0.3375 | 1.35 | 1.425 | 0.4 | 0.4 | 20 | 6 | 150 | Dyn5 | hv | 0 | -2 | 2 | 0 | 2.5 | FALSE
0.63 MVA 20/0.4 kV | 0.2619 | 1.65 | 1.206 | 0.63 | 0.4 | 20 | 6 | 150 | Dyn5 | hv | 0 | -2 | 2 | 0 | 2.5 | FALSE
0.25 MVA 10/0.4 kV | 0.24 | 0.6 | 1.2 | 0.25 | 0.4 | 10 | 4 | 150 | Dyn5 | hv | 0 | -2 | 2 | 0 | 2.5 | FALSE
0.4 MVA 10/0.4 kV | 0.2375 | 0.95 | 1.325 | 0.4 | 0.4 | 10 | 4 | 150 | Dyn5 | hv | 0 | -2 | 2 | 0 | 2.5 | FALSE
0.63 MVA 10/0.4 kV | 0.1873 | 1.18 | 1.0794 | 0.63 | 0.4 | 10 | 4 | 150 | Dyn5 | hv | 0 | -2 | 2 | 0 | 2.5 | FALSE

## trafo3w_std_types
| sn_hv_mva | sn_mv_mva | sn_lv_mva | vn_hv_kv | vn_mv_kv | vn_lv_kv | vk_hv_percent | vk_mv_percent | vk_lv_percent | vkr_hv_percent | vkr_mv_percent | vkr_lv_percent | pfe_kw | i0_percent | shift_mv_degree | shift_lv_degree | vector_group | tap_side | tap_neutral | tap_min | tap_max | tap_step_percent
63/25/38 MVA 110/20/10 kV | 63 | 25 | 38 | 110 | 20 | 10 | 10.4 | 10.4 | 10.4 | 0.28 | 0.32 | 0.35 | 35 | 0.89 | 0 | 0 | YN0yn0yn0 | hv | 0 | -10 | 10 | 1.2
63/25/38 MVA 110/10/10 kV | 63 | 25 | 38 | 110 | 10 | 10 | 10.4 | 10.4 | 10.4 | 0.28 | 0.32 | 0.35 | 35 | 0.89 | 0 | 0 | YN0yn0yn0 | hv | 0 | -10 | 10 | 1.2

## fuse_std_types
| fuse_type | i_rated_a | t_avg | t_min | t_total | x_avg | x_min | x_total
HV 100A | HV 100A | 100 | 0 | [10.0, 3.64, 0.854, 0.281, 0.1, 0.0531, 0.022, 0.01] | [10.0, 4.267, 1.21, 0.403, 0.1, 0.058, 0.022, 0.01] | 0 | [300.0, 350.0, 450.0, 550.0, 700.0, 850.0, 1200.0, 1752.0] | [600.0, 700.0, 900.0, 1150.0, 1665.0, 2000.0, 3000.0, 4313.0]
HV 10A | HV 10A | 10 | 0 | [10.0, 1675.0, 0.344, 0.156, 0.1, 0.0417, 0.0171, 0.01] | [10.0, 1.3, 0.3, 0.155, 0.1, 0.0555, 0.023, 0.01] | 0 | [30.0, 32.0, 35.0, 37.0, 39.0, 50.0, 70.0, 88.0] | [60.0, 70.0, 80.0, 87.0, 94.0, 110.0, 150.0, 216.0]
HV 125A | HV 125A | 125 | 0 | [10.0, 1.82, 0.344, 0.1, 0.0467, 0.0269, 0.01] | [10.0, 2.478, 0.426, 0.1, 0.0427, 0.0211, 0.01] | 0 | [375.0, 500.0, 700.0, 925.0, 1200.0, 1500.0, 2341.0] | [750.0, 1000.0, 1500.0, 2200.0, 3000.0, 4000.0, 5765.0]
HV 160A | HV 160A | 160 | 0 | [10.0, 4.15, 1.03, 0.198, 0.1, 0.051, 0.0172, 0.01] | [10.0, 2.3, 0.734, 0.274, 0.1, 0.046, 0.0177, 0.01] | 0 | [480.0, 550.0, 700.0, 1000.0, 1260.0, 1600.0, 2500.0, 3227.0] | [960.0, 1300.0, 1700.0, 2200.0, 2996.0, 4000.0, 6000.0, 7946.0]
HV 16A | HV 16A | 16 | 0 | [10.0, 0.352, 0.164, 0.1, 0.0649, 0.0342, 0.01] | [10.0, 2.34, 0.722, 0.181, 0.1, 0.055, 0.0296, 0.01] | 0 | [48.0, 60.0, 65.0, 71.0, 80.0, 100.0, 162.0] | [96.0, 110.0, 125.0, 150.0, 168.0, 200.0, 250.0, 398.0]
HV 200A | HV 200A | 200 | 0 | [10.0, 4.267, 1.21, 0.403, 0.1, 0.058, 0.022, 0.01] | [10.0, 3.73, 1.654, 0.328, 0.1, 0.0531, 0.019, 0.01] | 0 | [600.0, 700.0, 900.0, 1150.0, 1665.0, 2000.0, 3000.0, 4313.0] | [1200.0, 1500.0, 1800.0, 2700.0, 3960.0, 5000.0, 7500.0, 10620.0]
HV 20A | HV 20A | 20 | 0 | [10.0, 1.3, 0.3, 0.155, 0.1, 0.0555, 0.023, 0.01] | [10.0, 1.3, 0.161, 0.1, 0.0611, 0.0399, 0.0141, 0.01] | 0 | [60.0, 70.0, 80.0, 87.0, 94.0, 110.0, 150.0, 216.0] | [120.0, 150.0, 200.0, 223.0, 260.0, 300.0, 450.0, 532.0]
HV 25A | HV 25A | 25 | 0 | [10.0, 2.512, 0.833, 0.299, 0.1, 0.0372, 0.0223, 0.01] | [10.0, 3.125, 0.597, 0.198, 0.1, 0.0378, 0.022, 0.01] | 0 | [75.0, 82.0, 90.0, 100.0, 124.0, 170.0, 200.0, 289.0] | [150.0, 170.0, 210.0, 250.0, 294.0, 400.0, 500.0, 711.0]
HV 31.5A | HV 31.5A | 31.5 | 0 | [10.0, 2.34, 0.722, 0.181, 0.1, 0.055, 0.0296, 0.01] | [10.0, 2.84, 0.368, 0.164, 0.1, 0.0621, 0.0378, 0.0195, 0.01] | 0 | [95.0, 110.0, 125.0, 150.0, 165.0, 200.0, 250.0, 390.0] | [189.0, 220.0, 300.0, 350.0, 393.0, 450.0, 530.0, 700.0, 960.0]
HV 40A | HV 40A | 40 | 0 | [10.0, 1.3, 0.161, 0.1, 0.0611, 0.0399, 0.0141, 0.01] | [10.0, 2.05, 0.369, 0.198, 0.1, 0.051, 0.0298, 0.01] | 0 | [120.0, 150.0, 200.0, 223.0, 260.0, 300.0, 450.0, 532.0] | [240.0, 300.0, 400.0, 450.0, 530.0, 650.0, 800.0, 1311.0]
HV 50A | HV 50A | 50 | 0 | [10.0, 3.215, 0.597, 0.198, 0.1, 0.0378, 0.022, 0.01] | [10.0, 3.64, 0.854, 0.281, 0.1, 0.0531, 0.022, 0.01] | 0 | [150.0, 170.0, 210.0, 250.0, 294.0, 400.0, 500.0, 711.0] | [300.0, 350.0, 450.0, 550.0, 700.0, 850.0, 1200.0, 1752.0]
HV 6.3A | HV 6.3A | 6.3 | 0 | [10.0, 1.39, 0.344, 0.168, 0.1, 0.056, 0.0263, 0.01] | [10.0, 1.711, 0.516, 0.198, 0.1, 0.0634, 0.0303, 0.01] | 0 | [19.0, 19.5, 20.4, 20.8, 22.0, 25.0, 32.0, 48.0] | [38.0, 40.0, 43.0, 48.0, 53.0, 60.0, 75.0, 118.0]
HV 63A | HV 63A | 63 | 0 | [10.0, 2.84, 0.368, 0.164, 0.1, 0.0621, 0.0378, 0.0195, 0.01] | [10.0, 1.82, 0.344, 0.1, 0.0467, 0.0269, 0.01] | 0 | [189.0, 220.0, 300.0, 350.0, 393.0, 450.0, 530.0, 700.0, 961.0] | [378.0, 500.0, 700.0, 934.0, 1200.0, 1500.0, 2366.0]
HV 80A | HV 80A | 80 | 0 | [10.0, 2.05, 0.369, 0.198, 0.1, 0.051, 0.0298, 0.01] | [10.0, 4.15, 1.03, 0.198, 0.1, 0.051, 0.0172, 0.01] | 0 | [240.0, 300.0, 400.0, 450.0, 530.0, 650.0, 800.0, 1311.0] | [480.0, 550.0, 700.0, 1000.0, 1260.0, 1600.0, 2500.0, 3227.0]
Siemens NH-1-100 | Siemens NH-1-100 | 100 | [5400.0, 2000.0, 400.0, 20.0, 1.0, 0.2, 0.012, 0.004] | 0 | 0 | [150.0, 190.0, 250.0, 430.0, 900.0, 1250.0, 2700.0, 3600.0] | 0 | 0
Siemens NH-1-125 | Siemens NH-1-125 | 125 | [4800.0, 120.0, 7.0, 0.1, 0.004] | 0 | 0 | [180.0, 400.0, 740.0, 2000.0, 4250.0] | 0 | 0
Siemens NH-1-16 | Siemens NH-1-16 | 16 | [4000.0, 400.0, 2.0, 0.1, 0.04, 0.01] | 0 | 0 | [26.0, 35.0, 75.0, 150.0, 200.0, 300.0] | 0 | 0
Siemens NH-1-160 | Siemens NH-1-160 | 160 | [4800.0, 120.0, 7.0, 0.1, 0.004] | 0 | 0 | [210.0, 500.0, 900.0, 2300.0, 5000.0] | 0 | 0
Siemens NH-1-25 | Siemens NH-1-25 | 25 | [4000.0, 1000.0, 10.0, 0.2, 0.02, 0.01] | 0 | 0 | [40.0, 50.0, 100.0, 210.0, 400.0, 500.0] | 0 | 0
Siemens NH-1-50 | Siemens NH-1-50 | 50 | [4000.0, 40.0, 4.0, 1.0, 0.02, 0.01] | 0 | 0 | [86.0, 200.0, 300.0, 400.0, 1000.0, 1280.0] | 0 | 0
Siemens NH-1-63 | Siemens NH-1-63 | 63 | [4000.0, 100.0, 10.0, 2.0, 0.04, 0.01] | 0 | 0 | [100.0, 200.0, 300.0, 400.0, 1000.0, 1500.0] | 0 | 0
Siemens NH-1-80 | Siemens NH-1-80 | 80 | [4800.0, 120.0, 7.0, 0.1, 0.01] | 0 | 0 | [150.58, 250.0, 450.0, 1150.0, 2470.0] | 0 | 0
Siemens NH-2-1000 | Siemens NH-2-1000 | 1000 | [4800.0, 120.0, 7.0, 0.1, 0.004] | 0 | 0 | [1900.0, 3500.0, 8400.0, 24000.0, 52000.0] | 0 | 0
Siemens NH-2-200 | Siemens NH-2-200 | 200 | [4800.0, 120.0, 7.0, 0.1, 0.004] | 0 | 0 | [280.0, 650.0, 1200.0, 3000.0, 7000.0] | 0 | 0
Siemens NH-2-224 | Siemens NH-2-224 | 224 | [4800.0, 120.0, 7.0, 0.2, 0.04, 0.004] | 0 | 0 | [400.0, 750.0, 1453.0, 3025.0, 4315.0, 7600.0] | 0 | 0
Siemens NH-2-250 | Siemens NH-2-250 | 250 | [4800.0, 120.0, 7.0, 0.1, 0.004] | 0 | 0 | [450.0, 800.0, 1650.0, 4000.0, 8500.0] | 0 | 0
Siemens NH-2-315 | Siemens NH-2-315 | 315 | [4800.0, 120.0, 7.0, 0.1, 0.004] | 0 | 0 | [550.0, 920.0, 1900.0, 5000.0, 11000.0] | 0 | 0
Siemens NH-2-355 | Siemens NH-2-355 | 355 | [4800.0, 120.0, 6.0, 0.1, 0.004] | 0 | 0 | [650.0, 1116.27, 2350.0, 5840.0, 12790.0] | 0 | 0
Siemens NH-2-400 | Siemens NH-2-400 | 400 | [4800.0, 120.0, 7.0, 0.1, 0.004] | 0 | 0 | [720.0, 1350.0, 2800.0, 6500.0, 15000.0] | 0 | 0
Siemens NH-2-425 | Siemens NH-2-425 | 425 | [4800.0, 120.0, 7.0, 0.1, 0.004] | 0 | 0 | [850.0, 1500.0, 3050.0, 7500.0, 16500.0] | 0 | 0
Siemens NH-2-630 | Siemens NH-2-630 | 630 | [4800.0, 120.0, 7.0, 0.1, 0.004] | 0 | 0 | [1200.0, 2000.0, 4800.0, 12000.0, 26000.0] | 0 | 0

## dtypes
| element | column | dtype
0 | bus | name | object
1 | bus | vn_kv | float64
2 | bus | type | object
3 | bus | zone | object
4 | bus | in_service | bool
5 | load | name | object
6 | load | bus | uint32
7 | load | p_mw | float64
8 | load | q_mvar | float64
9 | load | const_z_percent | float64
10 | load | const_i_percent | float64
11 | load | sn_mva | float64
12 | load | scaling | float64
13 | load | in_service | bool
14 | load | type | object
15 | ext_grid | name | object
16 | ext_grid | bus | uint32
17 | ext_grid | vm_pu | float64
18 | ext_grid | va_degree | float64
19 | ext_grid | slack_weight | float64
20 | ext_grid | in_service | bool
21 | line | name | object
22 | line | std_type | object
23 | line | from_bus | uint32
24 | line | to_bus | uint32
25 | line | length_km | float64
26 | line | r_ohm_per_km | float64
27 | line | x_ohm_per_km | float64
28 | line | c_nf_per_km | float64
29 | line | g_us_per_km | float64
30 | line | max_i_ka | float64
31 | line | df | float64
32 | line | parallel | uint32
33 | line | type | object
34 | line | in_service | bool
35 | trafo | name | object
36 | trafo | std_type | object
37 | trafo | hv_bus | uint32
38 | trafo | lv_bus | uint32
39 | trafo | sn_mva | float64
40 | trafo | vn_hv_kv | float64
41 | trafo | vn_lv_kv | float64
42 | trafo | vk_percent | float64
43 | trafo | vkr_percent | float64
44 | trafo | pfe_kw | float64
45 | trafo | i0_percent | float64
46 | trafo | shift_degree | float64
47 | trafo | tap_side | object
48 | trafo | tap_neutral | int32
49 | trafo | tap_min | int32
50 | trafo | tap_max | int32
51 | trafo | tap_step_percent | float64
52 | trafo | tap_step_degree | float64
53 | trafo | tap_pos | int32
54 | trafo | tap_phase_shifter | bool
55 | trafo | parallel | uint32
56 | trafo | df | float64
57 | trafo | in_service | bool
58 | line_geodata | coords | object
59 | bus_geodata | x | float64
60 | bus_geodata | y | float64
61 | bus_geodata | coords | object

## parameters
| version | format_version | converged | OPF_converged | name | f_hz | sn_mva
0 | 2.14.6 | 2.14.0 | FALSE | FALSE |  | 50 | 1