## bus
| name | vn_kv | type | zone | in_service
0 | bus_LV_992-14_0_3_node_0 | 0.4 | n |  | TRUE
1 | bus_LV_992-14_0_3_node_1 | 0.4 | n |  | TRUE
2 | bus_LV_992-14_0_3_node_2 | 0.4 | n |  | TRUE
3 | bus_LV_992-14_0_3_node_5 | 0.4 | n |  | TRUE
4 | bus_LV_992-14_0_3_node_10 | 0.4 | n |  | TRUE
5 | bus_LV_992-14_0_3_node_3 | 0.4 | n |  | TRUE
6 | bus_LV_992-14_0_3_node_6 | 0.4 | n |  | TRUE
7 | bus_LV_992-14_0_3_node_84 | 0.4 | n |  | TRUE
8 | bus_LV_992-14_0_3_node_4 | 0.4 | n |  | TRUE
9 | bus_LV_992-14_0_3_node_91 | 0.4 | n |  | TRUE
10 | bus_LV_992-14_0_3_node_7 | 0.4 | n |  | TRUE
11 | bus_LV_992-14_0_3_node_97 | 0.4 | n |  | TRUE
12 | bus_LV_992-14_0_3_node_92 | 0.4 | n |  | TRUE
13 | bus_LV_992-14_0_3_node_8 | 0.4 | n |  | TRUE
14 | bus_LV_992-14_0_3_node_9 | 0.4 | n |  | TRUE
15 | bus_LV_992-14_0_3_node_85 | 0.4 | n |  | TRUE
16 | bus_LV_992-14_0_3_node_98 | 0.4 | n |  | TRUE
17 | bus_LV_992-14_0_3_node_59 | 0.4 | n |  | TRUE
18 | bus_LV_992-14_0_3_node_58 | 0.4 | n |  | TRUE
19 | bus_LV_992-14_0_3_node_93 | 0.4 | n |  | TRUE
20 | bus_LV_992-14_0_3_node_83 | 0.4 | n |  | TRUE
21 | bus_LV_992-14_0_3_node_11 | 0.4 | n |  | TRUE
22 | bus_LV_992-14_0_3_node_94 | 0.4 | n |  | TRUE
23 | bus_LV_992-14_0_3_node_12 | 0.4 | n |  | TRUE
24 | bus_LV_992-14_0_3_node_74 | 0.4 | n |  | TRUE
25 | bus_LV_992-14_0_3_node_73 | 0.4 | n |  | TRUE
26 | bus_LV_992-14_0_3_node_13 | 0.4 | n |  | TRUE
27 | bus_LV_992-14_0_3_node_96 | 0.4 | n |  | TRUE
28 | bus_LV_992-14_0_3_node_14 | 0.4 | n |  | TRUE
29 | bus_LV_992-14_0_3_node_88 | 0.4 | n |  | TRUE
30 | bus_LV_992-14_0_3_node_16 | 0.4 | n |  | TRUE
31 | bus_LV_992-14_0_3_node_77 | 0.4 | n |  | TRUE
32 | bus_LV_992-14_0_3_node_95 | 0.4 | n |  | TRUE
33 | bus_LV_992-14_0_3_node_81 | 0.4 | n |  | TRUE
34 | bus_LV_992-14_0_3_node_82 | 0.4 | n |  | TRUE
35 | bus_LV_992-14_0_3_node_21 | 0.4 | n |  | TRUE
36 | bus_LV_992-14_0_3_node_80 | 0.4 | n |  | TRUE
37 | bus_LV_992-14_0_3_node_71 | 0.4 | n |  | TRUE
38 | bus_LV_992-14_0_3_node_76 | 0.4 | n |  | TRUE
39 | bus_LV_992-14_0_3_node_70 | 0.4 | n |  | TRUE
40 | bus_LV_992-14_0_3_node_17 | 0.4 | n |  | TRUE
41 | bus_LV_992-14_0_3_node_18 | 0.4 | n |  | TRUE
42 | bus_LV_992-14_0_3_node_19 | 0.4 | n |  | TRUE
43 | bus_LV_992-14_0_3_node_20 | 0.4 | n |  | TRUE
44 | bus_LV_992-14_0_3_node_22 | 0.4 | n |  | TRUE
45 | bus_LV_992-14_0_3_node_23 | 0.4 | n |  | TRUE
46 | bus_LV_992-14_0_3_node_24 | 0.4 | n |  | TRUE
47 | bus_LV_992-14_0_3_node_79 | 0.4 | n |  | TRUE
48 | bus_LV_992-14_0_3_node_60 | 0.4 | n |  | TRUE
49 | bus_LV_992-14_0_3_node_25 | 0.4 | n |  | TRUE
50 | bus_LV_992-14_0_3_node_34 | 0.4 | n |  | TRUE
51 | bus_LV_992-14_0_3_node_42 | 0.4 | n |  | TRUE
52 | bus_LV_992-14_0_3_node_26 | 0.4 | n |  | TRUE
53 | bus_LV_992-14_0_3_node_27 | 0.4 | n |  | TRUE
54 | bus_LV_992-14_0_3_node_28 | 0.4 | n |  | TRUE
55 | bus_LV_992-14_0_3_node_29 | 0.4 | n |  | TRUE
56 | bus_LV_992-14_0_3_node_30 | 0.4 | n |  | TRUE
57 | bus_LV_992-14_0_3_node_35 | 0.4 | n |  | TRUE
58 | bus_LV_992-14_0_3_node_45 | 0.4 | n |  | TRUE
59 | bus_LV_992-14_0_3_node_38 | 0.4 | n |  | TRUE
60 | bus_LV_992-14_0_3_node_65 | 0.4 | n |  | TRUE
61 | bus_LV_992-14_0_3_node_63 | 0.4 | n |  | TRUE
62 | bus_LV_992-14_0_3_node_36 | 0.4 | n |  | TRUE
63 | bus_LV_992-14_0_3_node_46 | 0.4 | n |  | TRUE
64 | bus_LV_992-14_0_3_node_31 | 0.4 | n |  | TRUE
65 | bus_LV_992-14_0_3_node_32 | 0.4 | n |  | TRUE
66 | bus_LV_992-14_0_3_node_33 | 0.4 | n |  | TRUE
67 | bus_LV_992-14_0_3_node_37 | 0.4 | n |  | TRUE
68 | bus_LV_992-14_0_3_node_64 | 0.4 | n |  | TRUE
69 | bus_LV_992-14_0_3_node_39 | 0.4 | n |  | TRUE
70 | bus_LV_992-14_0_3_node_40 | 0.4 | n |  | TRUE
71 | bus_LV_992-14_0_3_node_41 | 0.4 | n |  | TRUE
72 | bus_LV_992-14_0_3_node_43 | 0.4 | n |  | TRUE
73 | bus_LV_992-14_0_3_node_61 | 0.4 | n |  | TRUE
74 | bus_LV_992-14_0_3_node_47 | 0.4 | n |  | TRUE
75 | bus_LV_992-14_0_3_node_86 | 0.4 | n |  | TRUE
76 | bus_LV_992-14_0_3_node_48 | 0.4 | n |  | TRUE
77 | bus_LV_992-14_0_3_node_56 | 0.4 | n |  | TRUE
78 | bus_LV_992-14_0_3_node_57 | 0.4 | n |  | TRUE
79 | bus_LV_992-14_0_3_node_49 | 0.4 | n |  | TRUE
80 | bus_LV_992-14_0_3_node_62 | 0.4 | n |  | TRUE
81 | bus_LV_992-14_0_3_node_50 | 0.4 | n |  | TRUE
82 | bus_LV_992-14_0_3_node_51 | 0.4 | n |  | TRUE
83 | bus_LV_992-14_0_3_node_52 | 0.4 | n |  | TRUE
84 | bus_LV_992-14_0_3_node_53 | 0.4 | n |  | TRUE
85 | bus_LV_992-14_0_3_node_54 | 0.4 | n |  | TRUE
86 | bus_LV_992-14_0_3_node_55 | 0.4 | n |  | TRUE
87 | bus_LV_992-14_0_3_node_87 | 0.4 | n |  | TRUE
88 | bus_LV_992-14_0_3_node_68 | 0.4 | n |  | TRUE
89 | bus_LV_992-14_0_3_node_90 | 0.4 | n |  | TRUE
90 | bus_LV_992-14_0_3_node_67 | 0.4 | n |  | TRUE
91 | bus_LV_992-14_0_3_node_75 | 0.4 | n |  | TRUE
92 | bus_LV_992-14_0_3_node_89 | 0.4 | n |  | TRUE
93 | bus_LV_992-14_0_3_node_66 | 0.4 | n |  | TRUE
94 | bus_LV_992-14_0_3_node_69 | 0.4 | n |  | TRUE
95 | bus_LV_992-14_0_3_node_72 | 0.4 | n |  | TRUE
96 | bus_LV_992-14_0_3_node_78 | 0.4 | n |  | TRUE
97 | bus_MV_346_0_node_228 | 20 | n |  | TRUE

## load
| name | bus | p_mw | q_mvar | const_z_percent | const_i_percent | sn_mva | scaling | in_service | type
0 | LV_992-14_0_3_load_0 | 0 | 0.0018104 | 0.00045374 | 0 | 0 |  | 1 | TRUE | wye
1 | LV_992-14_0_3_load_84 | 7 | 0.0022918 | 0.00057438 | 0 | 0 |  | 1 | TRUE | wye
2 | LV_992-14_0_3_load_91 | 9 | 0.0046232 | 0.0011587 | 0 | 0 |  | 1 | TRUE | wye
3 | LV_992-14_0_3_load_97 | 11 | 0.0045654 | 0.0011442 | 0 | 0 |  | 1 | TRUE | wye
4 | LV_992-14_0_3_load_92 | 12 | 0.0034651 | 0.00086843 | 0 | 0 |  | 1 | TRUE | wye
5 | LV_992-14_0_3_load_85 | 15 | 0.0065664 | 0.0016457 | 0 | 0 |  | 1 | TRUE | wye
6 | LV_992-14_0_3_load_98 | 16 | 0.003276 | 0.00082103 | 0 | 0 |  | 1 | TRUE | wye
7 | LV_992-14_0_3_load_59 | 17 | 0.0027377 | 0.00068613 | 0 | 0 |  | 1 | TRUE | wye
8 | LV_992-14_0_3_load_58 | 18 | 0.0032008 | 0.0008022 | 0 | 0 |  | 1 | TRUE | wye
9 | LV_992-14_0_3_load_93 | 19 | 0.0023269 | 0.00058318 | 0 | 0 |  | 1 | TRUE | wye
10 | LV_992-14_0_3_load_94 | 22 | 0.002344 | 0.00058747 | 0 | 0 |  | 1 | TRUE | wye
11 | LV_992-14_0_3_load_74 | 24 | 0.0011337 | 0.00028414 | 0 | 0 |  | 1 | TRUE | wye
12 | LV_992-14_0_3_load_73 | 25 | 0.0028261 | 0.00070828 | 0 | 0 |  | 1 | TRUE | wye
13 | LV_992-14_0_3_load_96 | 27 | 0.0022766 | 0.00057057 | 0 | 0 |  | 1 | TRUE | wye
14 | LV_992-14_0_3_load_88 | 29 | 0.0020619 | 0.00051675 | 0 | 0 |  | 1 | TRUE | wye
15 | LV_992-14_0_3_load_77 | 31 | 0.0046907 | 0.0011756 | 0 | 0 |  | 1 | TRUE | wye
16 | LV_992-14_0_3_load_95 | 32 | 0.0022568 | 0.00056561 | 0 | 0 |  | 1 | TRUE | wye
17 | LV_992-14_0_3_load_21 | 35 | 0.0011645 | 0.00029186 | 0 | 0 |  | 1 | TRUE | wye
18 | LV_992-14_0_3_load_80 | 36 | 0.0053625 | 0.001344 | 0 | 0 |  | 1 | TRUE | wye
19 | LV_992-14_0_3_load_76 | 38 | 0.0011177 | 0.00028013 | 0 | 0 |  | 1 | TRUE | wye
20 | LV_992-14_0_3_load_17 | 40 | 0.0020655 | 0.00051766 | 0 | 0 |  | 1 | TRUE | wye
21 | LV_992-14_0_3_load_18 | 41 | 0.0020262 | 0.00050781 | 0 | 0 |  | 1 | TRUE | wye
22 | LV_992-14_0_3_load_20 | 43 | 0.002982 | 0.00074736 | 0 | 0 |  | 1 | TRUE | wye
23 | LV_992-14_0_3_load_22 | 44 | 0.0017718 | 0.00044405 | 0 | 0 |  | 1 | TRUE | wye
24 | LV_992-14_0_3_load_23 | 45 | 0.0034988 | 0.00087688 | 0 | 0 |  | 1 | TRUE | wye
25 | LV_992-14_0_3_load_24 | 46 | 0.0071023 | 0.00178 | 0 | 0 |  | 1 | TRUE | wye
26 | LV_992-14_0_3_load_79 | 47 | 0.003282 | 0.00082255 | 0 | 0 |  | 1 | TRUE | wye
27 | LV_992-14_0_3_load_25 | 49 | 0.0034608 | 0.00086736 | 0 | 0 |  | 1 | TRUE | wye
28 | LV_992-14_0_3_load_34 | 50 | 0.0031695 | 0.00079435 | 0 | 0 |  | 1 | TRUE | wye
29 | LV_992-14_0_3_load_26 | 52 | 0.0025006 | 0.00062672 | 0 | 0 |  | 1 | TRUE | wye
30 | LV_992-14_0_3_load_27 | 53 | 0.0015591 | 0.00039075 | 0 | 0 |  | 1 | TRUE | wye
31 | LV_992-14_0_3_load_28 | 54 | 0.0076015 | 0.0019051 | 0 | 0 |  | 1 | TRUE | wye
32 | LV_992-14_0_3_load_30 | 56 | 0.0016059 | 0.00040248 | 0 | 0 |  | 1 | TRUE | wye
33 | LV_992-14_0_3_load_35 | 57 | 0.0037957 | 0.0009513 | 0 | 0 |  | 1 | TRUE | wye
34 | LV_992-14_0_3_load_65 | 60 | 0.0016819 | 0.00042152 | 0 | 0 |  | 1 | TRUE | wye
35 | LV_992-14_0_3_load_63 | 61 | 0.0027602 | 0.00069178 | 0 | 0 |  | 1 | TRUE | wye
36 | LV_992-14_0_3_load_36 | 62 | 0.0047259 | 0.0011844 | 0 | 0 |  | 1 | TRUE | wye
37 | LV_992-14_0_3_load_46 | 63 | 0.002532 | 0.00063458 | 0 | 0 |  | 1 | TRUE | wye
38 | LV_992-14_0_3_load_31 | 64 | 0.0022013 | 0.00055169 | 0 | 0 |  | 1 | TRUE | wye
39 | LV_992-14_0_3_load_32 | 65 | 0.003358 | 0.00084159 | 0 | 0 |  | 1 | TRUE | wye
40 | LV_992-14_0_3_load_33 | 66 | 0.002453 | 0.00061478 | 0 | 0 |  | 1 | TRUE | wye
41 | LV_992-14_0_3_load_37 | 67 | 0.0043224 | 0.0010833 | 0 | 0 |  | 1 | TRUE | wye
42 | LV_992-14_0_3_load_39 | 69 | 0.0025764 | 0.0006457 | 0 | 0 |  | 1 | TRUE | wye
43 | LV_992-14_0_3_load_40 | 70 | 0.0036234 | 0.00090812 | 0 | 0 |  | 1 | TRUE | wye
44 | LV_992-14_0_3_load_43 | 72 | 0.0023978 | 0.00060095 | 0 | 0 |  | 1 | TRUE | wye
45 | LV_992-14_0_3_load_61 | 73 | 0.0024526 | 0.00061469 | 0 | 0 |  | 1 | TRUE | wye
46 | LV_992-14_0_3_load_47 | 74 | 0.0019393 | 0.00048604 | 0 | 0 |  | 1 | TRUE | wye
47 | LV_992-14_0_3_load_86 | 75 | 0.0018801 | 0.00047119 | 0 | 0 |  | 1 | TRUE | wye
48 | LV_992-14_0_3_load_56 | 77 | 0.0024456 | 0.00061291 | 0 | 0 |  | 1 | TRUE | wye
49 | LV_992-14_0_3_load_62 | 80 | 0.00075449 | 0.00018909 | 0 | 0 |  | 1 | TRUE | wye
50 | LV_992-14_0_3_load_50 | 81 | 0.002113 | 0.00052956 | 0 | 0 |  | 1 | TRUE | wye
51 | LV_992-14_0_3_load_55 | 86 | 0.0064939 | 0.0016275 | 0 | 0 |  | 1 | TRUE | wye
52 | LV_992-14_0_3_load_87 | 87 | 0.0075011 | 0.00188 | 0 | 0 |  | 1 | TRUE | wye
53 | LV_992-14_0_3_load_90 | 89 | 0.0042966 | 0.0010768 | 0 | 0 |  | 1 | TRUE | wye
54 | LV_992-14_0_3_load_67 | 90 | 0.0015756 | 0.00039489 | 0 | 0 |  | 1 | TRUE | wye
55 | LV_992-14_0_3_load_75 | 91 | 0.0050966 | 0.0012773 | 0 | 0 |  | 1 | TRUE | wye
56 | LV_992-14_0_3_load_89 | 92 | 0.0040031 | 0.0010033 | 0 | 0 |  | 1 | TRUE | wye
57 | LV_992-14_0_3_load_66 | 93 | 0.0024553 | 0.00061535 | 0 | 0 |  | 1 | TRUE | wye
58 | LV_992-14_0_3_load_69 | 94 | 0.001091 | 0.00027344 | 0 | 0 |  | 1 | TRUE | wye
59 | LV_992-14_0_3_load_72 | 95 | 0.0012349 | 0.0003095 | 0 | 0 |  | 1 | TRUE | wye
60 | LV_992-14_0_3_load_78 | 96 | 0.0029144 | 0.00073042 | 0 | 0 |  | 1 | TRUE | wye

## ext_grid
| name | bus | vm_pu | va_degree | slack_weight | in_service
0 |  | 33 | 1 | 0 | 1 | TRUE

## line
| name | std_type | from_bus | to_bus | length_km | r_ohm_per_km | x_ohm_per_km | c_nf_per_km | g_us_per_km | max_i_ka | df | parallel | type | in_service
0 | LV_992-14_0_3_line_0 | NAYY 4x150 SE | 0 | 1 | 0.0058283 | 0.208 | 0.08 | 261 | 0 | 0.27 | 1 | 1 | cs | TRUE
1 | LV_992-14_0_3_line_1 | NAYY 4x150 SE | 0 | 2 | 0.01652 | 0.208 | 0.08 | 261 | 0 | 0.27 | 1 | 1 | cs | TRUE
2 | LV_992-14_0_3_line_2 | NAYY 4x150 SE | 1 | 3 | 0.033991 | 0.208 | 0.08 | 261 | 0 | 0.27 | 1 | 1 | cs | TRUE
3 | LV_992-14_0_3_line_3 | NAYY 4x150 SE | 2 | 4 | 0.020184 | 0.208 | 0.08 | 261 | 0 | 0.27 | 1 | 1 | cs | TRUE
4 | LV_992-14_0_3_line_4 | NAYY 4x150 SE | 3 | 6 | 0.031633 | 0.208 | 0.08 | 261 | 0 | 0.27 | 1 | 1 | cs | TRUE
5 | LV_992-14_0_3_line_5 | NAYY 4x150 SE | 3 | 11 | 0.001774 | 0.208 | 0.08 | 261 | 0 | 0.27 | 1 | 1 | cs | TRUE
6 | LV_992-14_0_3_line_6 | NAYY 4x150 SE | 4 | 19 | 0.005142 | 0.208 | 0.08 | 261 | 0 | 0.27 | 1 | 1 | cs | TRUE
7 | LV_992-14_0_3_line_7 | NAYY 4x150 SE | 4 | 20 | 0.026927 | 0.208 | 0.08 | 261 | 0 | 0.27 | 1 | 1 | cs | TRUE
8 | LV_992-14_0_3_line_8 | NAYY 4x150 SE | 5 | 6 | 0.030232 | 0.208 | 0.08 | 261 | 0 | 0.27 | 1 | 1 | cs | TRUE
9 | LV_992-14_0_3_line_9 | NAYY 4x150 SE | 5 | 7 | 0.016172 | 0.208 | 0.08 | 261 | 0 | 0.27 | 1 | 1 | cs | TRUE
10 | LV_992-14_0_3_line_10 | NAYY 4x150 SE | 6 | 12 | 0.002124 | 0.208 | 0.08 | 261 | 0 | 0.27 | 1 | 1 | cs | TRUE
11 | LV_992-14_0_3_line_11 | NAYY 4x150 SE | 7 | 15 | 0.029534 | 0.208 | 0.08 | 261 | 0 | 0.27 | 1 | 1 | cs | TRUE
12 | LV_992-14_0_3_line_12 | NAYY 4x150 SE | 8 | 9 | 0.001682 | 0.208 | 0.08 | 261 | 0 | 0.27 | 1 | 1 | cs | TRUE
13 | LV_992-14_0_3_line_13 | NAYY 4x150 SE | 8 | 10 | 0.047354 | 0.208 | 0.08 | 261 | 0 | 0.27 | 1 | 1 | cs | TRUE
14 | LV_992-14_0_3_line_14 | NAYY 4x150 SE | 10 | 13 | 0.021923 | 0.208 | 0.08 | 261 | 0 | 0.27 | 1 | 1 | cs | TRUE
15 | LV_992-14_0_3_line_15 | NAYY 4x150 SE | 10 | 14 | 0.028953 | 0.208 | 0.08 | 261 | 0 | 0.27 | 1 | 1 | cs | TRUE
16 | LV_992-14_0_3_line_16 | NAYY 4x150 SE | 10 | 15 | 0.023633 | 0.208 | 0.08 | 261 | 0 | 0.27 | 1 | 1 | cs | TRUE
17 | LV_992-14_0_3_line_17 | NAYY 4x150 SE | 13 | 16 | 0.001968 | 0.208 | 0.08 | 261 | 0 | 0.27 | 1 | 1 | cs | TRUE
18 | LV_992-14_0_3_line_18 | NAYY 4x150 SE | 14 | 17 | 0.01667 | 0.208 | 0.08 | 261 | 0 | 0.27 | 1 | 1 | cs | TRUE
19 | LV_992-14_0_3_line_19 | NAYY 4x150 SE | 14 | 18 | 0.04439 | 0.208 | 0.08 | 261 | 0 | 0.27 | 1 | 1 | cs | TRUE
20 | LV_992-14_0_3_line_20 | NAYY 4x150 SE | 17 | 36 | 0.00018275 | 0.208 | 0.08 | 261 | 0 | 0.27 | 1 | 1 | cs | TRUE
21 | LV_992-14_0_3_line_21 | NAYY 4x150 SE | 20 | 32 | 0.005141 | 0.208 | 0.08 | 261 | 0 | 0.27 | 1 | 1 | cs | TRUE
22 | LV_992-14_0_3_line_22 | NAYY 4x150 SE | 20 | 21 | 0.031298 | 0.208 | 0.08 | 261 | 0 | 0.27 | 1 | 1 | cs | TRUE
23 | LV_992-14_0_3_line_23 | NAYY 4x150 SE | 20 | 26 | 0.03668 | 0.208 | 0.08 | 261 | 0 | 0.27 | 1 | 1 | cs | TRUE
24 | LV_992-14_0_3_line_24 | NAYY 4x150 SE | 21 | 22 | 0.005177 | 0.208 | 0.08 | 261 | 0 | 0.27 | 1 | 1 | cs | TRUE
25 | LV_992-14_0_3_line_25 | NAYY 4x150 SE | 23 | 24 | 0.0080804 | 0.208 | 0.08 | 261 | 0 | 0.27 | 1 | 1 | cs | TRUE
26 | LV_992-14_0_3_line_26 | NAYY 4x150 SE | 23 | 25 | 0.016308 | 0.208 | 0.08 | 261 | 0 | 0.27 | 1 | 1 | cs | TRUE
27 | LV_992-14_0_3_line_27 | NAYY 4x150 SE | 24 | 30 | 0.0094852 | 0.208 | 0.08 | 261 | 0 | 0.27 | 1 | 1 | cs | TRUE
28 | LV_992-14_0_3_line_28 | NAYY 4x150 SE | 25 | 37 | 0.00081629 | 0.208 | 0.08 | 261 | 0 | 0.27 | 1 | 1 | cs | TRUE
29 | LV_992-14_0_3_line_29 | NAYY 4x150 SE | 26 | 27 | 0.005603 | 0.208 | 0.08 | 261 | 0 | 0.27 | 1 | 1 | cs | TRUE
30 | LV_992-14_0_3_line_30 | NAYY 4x150 SE | 28 | 29 | 0.008896 | 0.208 | 0.08 | 261 | 0 | 0.27 | 1 | 1 | cs | TRUE
31 | LV_992-14_0_3_line_31 | NAYY 4x150 SE | 28 | 30 | 0.035775 | 0.208 | 0.08 | 261 | 0 | 0.27 | 1 | 1 | cs | TRUE
32 | LV_992-14_0_3_line_32 | NAYY 4x150 SE | 30 | 31 | 0.005402 | 0.208 | 0.08 | 261 | 0 | 0.27 | 1 | 1 | cs | TRUE
33 | LV_992-14_0_3_line_33 | NAYY 4x150 SE | 33 | 34 | 0.013269 | 0.208 | 0.08 | 261 | 0 | 0.27 | 1 | 1 | cs | TRUE
34 | LV_992-14_0_3_line_34 | NAYY 4x150 SE | 33 | 35 | 0.038482 | 0.208 | 0.08 | 261 | 0 | 0.27 | 1 | 2 | cs | TRUE
35 | LV_992-14_0_3_line_35 | NAYY 4x150 SE | 34 | 92 | 0.031303 | 0.208 | 0.08 | 261 | 0 | 0.27 | 1 | 1 | cs | TRUE
36 | LV_992-14_0_3_line_36 | NAYY 4x150 SE | 34 | 85 | 0.011874 | 0.208 | 0.08 | 261 | 0 | 0.27 | 1 | 1 | cs | TRUE
37 | LV_992-14_0_3_line_37 | NAYY 4x150 SE | 35 | 41 | 0.017169 | 0.208 | 0.08 | 261 | 0 | 0.27 | 1 | 2 | cs | TRUE
38 | LV_992-14_0_3_line_38 | NAYY 4x150 SE | 36 | 47 | 0.023979 | 0.208 | 0.08 | 261 | 0 | 0.27 | 1 | 1 | cs | TRUE
39 | LV_992-14_0_3_line_39 | NAYY 4x150 SE | 37 | 91 | 0.005247 | 0.208 | 0.08 | 261 | 0 | 0.27 | 1 | 1 | cs | TRUE
40 | LV_992-14_0_3_line_40 | NAYY 4x150 SE | 37 | 84 | 0.021066 | 0.208 | 0.08 | 261 | 0 | 0.27 | 1 | 1 | cs | TRUE
41 | LV_992-14_0_3_line_41 | NAYY 4x150 SE | 38 | 39 | 0.025014 | 0.208 | 0.08 | 261 | 0 | 0.27 | 1 | 1 | cs | TRUE
42 | LV_992-14_0_3_line_42 | NAYY 4x150 SE | 39 | 88 | 0.017597 | 0.208 | 0.08 | 261 | 0 | 0.27 | 1 | 1 | cs | TRUE
43 | LV_992-14_0_3_line_43 | NAYY 4x150 SE | 40 | 41 | 0.010573 | 0.208 | 0.08 | 261 | 0 | 0.27 | 1 | 2 | cs | TRUE
44 | LV_992-14_0_3_line_44 | NAYY 4x150 SE | 40 | 42 | 0.030581 | 0.208 | 0.08 | 261 | 0 | 0.27 | 1 | 2 | cs | TRUE
45 | LV_992-14_0_3_line_45 | NAYY 4x150 SE | 41 | 43 | 0.016158 | 0.208 | 0.08 | 261 | 0 | 0.27 | 1 | 1 | cs | TRUE
46 | LV_992-14_0_3_line_46 | NAYY 4x150 SE | 42 | 44 | 0.020539 | 0.208 | 0.08 | 261 | 0 | 0.27 | 1 | 1 | cs | TRUE
47 | LV_992-14_0_3_line_47 | NAYY 4x150 SE | 42 | 45 | 0.018992 | 0.208 | 0.08 | 261 | 0 | 0.27 | 1 | 1 | cs | TRUE
48 | LV_992-14_0_3_line_48 | NAYY 4x150 SE | 43 | 46 | 0.014076 | 0.208 | 0.08 | 261 | 0 | 0.27 | 1 | 1 | cs | TRUE
49 | LV_992-14_0_3_line_49 | NAYY 4x150 SE | 44 | 47 | 0.0043407 | 0.208 | 0.08 | 261 | 0 | 0.27 | 1 | 1 | cs | TRUE
50 | LV_992-14_0_3_line_50 | NAYY 4x150 SE | 45 | 48 | 0.0080987 | 0.208 | 0.08 | 261 | 0 | 0.27 | 1 | 1 | cs | TRUE
51 | LV_992-14_0_3_line_51 | NAYY 4x150 SE | 46 | 49 | 0.003225 | 0.208 | 0.08 | 261 | 0 | 0.27 | 1 | 1 | cs | TRUE
52 | LV_992-14_0_3_line_52 | NAYY 4x150 SE | 48 | 50 | 0.01313 | 0.208 | 0.08 | 261 | 0 | 0.27 | 1 | 1 | cs | TRUE
53 | LV_992-14_0_3_line_53 | NAYY 4x150 SE | 48 | 51 | 0.006146 | 0.208 | 0.08 | 261 | 0 | 0.27 | 1 | 1 | cs | TRUE
54 | LV_992-14_0_3_line_54 | NAYY 4x150 SE | 50 | 65 | 0.018191 | 0.208 | 0.08 | 261 | 0 | 0.27 | 1 | 1 | cs | TRUE
55 | LV_992-14_0_3_line_55 | NAYY 4x150 SE | 51 | 73 | 0.014503 | 0.208 | 0.08 | 261 | 0 | 0.27 | 1 | 1 | cs | TRUE
56 | LV_992-14_0_3_line_56 | NAYY 4x150 SE | 51 | 70 | 0.029091 | 0.208 | 0.08 | 261 | 0 | 0.27 | 1 | 1 | cs | TRUE
57 | LV_992-14_0_3_line_57 | NAYY 4x150 SE | 52 | 53 | 0.02098 | 0.208 | 0.08 | 261 | 0 | 0.27 | 1 | 1 | cs | TRUE
58 | LV_992-14_0_3_line_58 | NAYY 4x150 SE | 52 | 54 | 0.02566 | 0.208 | 0.08 | 261 | 0 | 0.27 | 1 | 1 | cs | TRUE
59 | LV_992-14_0_3_line_59 | NAYY 4x150 SE | 53 | 55 | 0.028429 | 0.208 | 0.08 | 261 | 0 | 0.27 | 1 | 1 | cs | TRUE
60 | LV_992-14_0_3_line_60 | NAYY 4x150 SE | 54 | 56 | 0.0444 | 0.208 | 0.08 | 261 | 0 | 0.27 | 1 | 1 | cs | TRUE
61 | LV_992-14_0_3_line_61 | NAYY 4x150 SE | 55 | 57 | 0.02122 | 0.208 | 0.08 | 261 | 0 | 0.27 | 1 | 1 | cs | TRUE
62 | LV_992-14_0_3_line_62 | NAYY 4x150 SE | 56 | 58 | 0.0074036 | 0.208 | 0.08 | 261 | 0 | 0.27 | 1 | 1 | cs | TRUE
63 | LV_992-14_0_3_line_63 | NAYY 4x150 SE | 57 | 62 | 0.013114 | 0.208 | 0.08 | 261 | 0 | 0.27 | 1 | 1 | cs | TRUE
64 | LV_992-14_0_3_line_64 | NAYY 4x150 SE | 58 | 63 | 0.039569 | 0.208 | 0.08 | 261 | 0 | 0.27 | 1 | 1 | cs | TRUE
65 | LV_992-14_0_3_line_65 | NAYY 4x150 SE | 59 | 60 | 0.025496 | 0.208 | 0.08 | 261 | 0 | 0.27 | 1 | 1 | cs | TRUE
66 | LV_992-14_0_3_line_66 | NAYY 4x150 SE | 59 | 61 | 0.0064569 | 0.208 | 0.08 | 261 | 0 | 0.27 | 1 | 1 | cs | TRUE
67 | LV_992-14_0_3_line_67 | NAYY 4x150 SE | 61 | 68 | 0.016673 | 0.208 | 0.08 | 261 | 0 | 0.27 | 1 | 1 | cs | TRUE
68 | LV_992-14_0_3_line_68 | NAYY 4x150 SE | 62 | 67 | 0.01637 | 0.208 | 0.08 | 261 | 0 | 0.27 | 1 | 1 | cs | TRUE
69 | LV_992-14_0_3_line_69 | NAYY 4x150 SE | 63 | 77 | 0.027425 | 0.208 | 0.08 | 261 | 0 | 0.27 | 1 | 1 | cs | TRUE
70 | LV_992-14_0_3_line_70 | NAYY 4x150 SE | 64 | 65 | 0.023901 | 0.208 | 0.08 | 261 | 0 | 0.27 | 1 | 1 | cs | TRUE
71 | LV_992-14_0_3_line_71 | NAYY 4x150 SE | 64 | 66 | 0.0081868 | 0.208 | 0.08 | 261 | 0 | 0.27 | 1 | 1 | cs | TRUE
72 | LV_992-14_0_3_line_72 | NAYY 4x150 SE | 68 | 93 | 0.0043092 | 0.208 | 0.08 | 261 | 0 | 0.27 | 1 | 1 | cs | TRUE
73 | LV_992-14_0_3_line_73 | NAYY 4x150 SE | 69 | 70 | 0.0089987 | 0.208 | 0.08 | 261 | 0 | 0.27 | 1 | 1 | cs | TRUE
74 | LV_992-14_0_3_line_74 | NAYY 4x150 SE | 69 | 71 | 0.015754 | 0.208 | 0.08 | 261 | 0 | 0.27 | 1 | 1 | cs | TRUE
75 | LV_992-14_0_3_line_75 | NAYY 4x150 SE | 71 | 72 | 0.038116 | 0.208 | 0.08 | 261 | 0 | 0.27 | 1 | 1 | cs | TRUE
76 | LV_992-14_0_3_line_76 | NAYY 4x150 SE | 72 | 74 | 0.023067 | 0.208 | 0.08 | 261 | 0 | 0.27 | 1 | 1 | cs | TRUE
77 | LV_992-14_0_3_line_77 | NAYY 4x150 SE | 73 | 75 | 0.016176 | 0.208 | 0.08 | 261 | 0 | 0.27 | 1 | 1 | cs | TRUE
78 | LV_992-14_0_3_line_78 | NAYY 4x150 SE | 74 | 76 | 0.042608 | 0.208 | 0.08 | 261 | 0 | 0.27 | 1 | 1 | cs | TRUE
79 | LV_992-14_0_3_line_79 | NAYY 4x150 SE | 76 | 79 | 0.002232 | 0.208 | 0.08 | 261 | 0 | 0.27 | 1 | 1 | cs | TRUE
80 | LV_992-14_0_3_line_80 | NAYY 4x150 SE | 77 | 78 | 0.012885 | 0.208 | 0.08 | 261 | 0 | 0.27 | 1 | 1 | cs | TRUE
81 | LV_992-14_0_3_line_81 | NAYY 4x150 SE | 78 | 80 | 0.011694 | 0.208 | 0.08 | 261 | 0 | 0.27 | 1 | 1 | cs | TRUE
82 | LV_992-14_0_3_line_82 | NAYY 4x150 SE | 79 | 80 | 0.018403 | 0.208 | 0.08 | 261 | 0 | 0.27 | 1 | 1 | cs | TRUE
83 | LV_992-14_0_3_line_83 | NAYY 4x150 SE | 81 | 82 | 0.0082344 | 0.208 | 0.08 | 261 | 0 | 0.27 | 1 | 1 | cs | TRUE
84 | LV_992-14_0_3_line_84 | NAYY 4x150 SE | 81 | 83 | 0.0065439 | 0.208 | 0.08 | 261 | 0 | 0.27 | 1 | 1 | cs | TRUE
85 | LV_992-14_0_3_line_85 | NAYY 4x150 SE | 82 | 84 | 0.021976 | 0.208 | 0.08 | 261 | 0 | 0.27 | 1 | 1 | cs | TRUE
86 | LV_992-14_0_3_line_86 | NAYY 4x150 SE | 83 | 85 | 0.018925 | 0.208 | 0.08 | 261 | 0 | 0.27 | 1 | 1 | cs | TRUE
87 | LV_992-14_0_3_line_87 | NAYY 4x150 SE | 83 | 86 | 0.012825 | 0.208 | 0.08 | 261 | 0 | 0.27 | 1 | 1 | cs | TRUE
88 | LV_992-14_0_3_line_88 | NAYY 4x150 SE | 84 | 87 | 0.047746 | 0.208 | 0.08 | 261 | 0 | 0.27 | 1 | 1 | cs | TRUE
89 | LV_992-14_0_3_line_89 | NAYY 4x150 SE | 84 | 88 | 0.037138 | 0.208 | 0.08 | 261 | 0 | 0.27 | 1 | 1 | cs | TRUE
90 | LV_992-14_0_3_line_90 | NAYY 4x150 SE | 85 | 89 | 0.022921 | 0.208 | 0.08 | 261 | 0 | 0.27 | 1 | 1 | cs | TRUE
91 | LV_992-14_0_3_line_91 | NAYY 4x150 SE | 88 | 90 | 0.023817 | 0.208 | 0.08 | 261 | 0 | 0.27 | 1 | 1 | cs | TRUE
92 | LV_992-14_0_3_line_92 | NAYY 4x150 SE | 90 | 94 | 0.015072 | 0.208 | 0.08 | 261 | 0 | 0.27 | 1 | 1 | cs | TRUE
93 | LV_992-14_0_3_line_93 | NAYY 4x150 SE | 93 | 94 | 0.013724 | 0.208 | 0.08 | 261 | 0 | 0.27 | 1 | 1 | cs | TRUE
94 | LV_992-14_0_3_line_94 | NAYY 4x150 SE | 94 | 95 | 0.021783 | 0.208 | 0.08 | 261 | 0 | 0.27 | 1 | 1 | cs | TRUE
95 | LV_992-14_0_3_line_95 | NAYY 4x150 SE | 95 | 96 | 0.003814 | 0.208 | 0.08 | 261 | 0 | 0.27 | 1 | 1 | cs | TRUE

## trafo
| name | std_type | hv_bus | lv_bus | sn_mva | vn_hv_kv | vn_lv_kv | vk_percent | vkr_percent | pfe_kw | i0_percent | shift_degree | tap_side | tap_neutral | tap_min | tap_max | tap_step_percent | tap_step_degree | tap_pos | tap_phase_shifter | parallel | df | in_service
0 | LV_992-14_0_3_trafo_81 | 0.25 MVA 20/0.4 kV | 97 | 33 | 0.25 | 20 | 0.4 | 6 | 1.44 | 0.8 | 0.32 | 150 | hv | 0 | -2 | 2 | 2.5 | 0 | 0 | FALSE | 1 | 1 | TRUE

## line_geodata
| x0 | y0 | x1 | y1 | x2 | y2 | x3 | y3 | x4 | y4 | x5 | y5
0 | 2616029.1297 | 1230908.086 | 2616033.185 | 1230912.272
1 | 2616044.6798 | 1230924.1374 | 2616033.185 | 1230912.272
2 | 2616006.7096 | 1230909.3377 | 2616012.0831 | 1230902.1589 | 2616013.2691 | 1230900.4388 | 2616017.4085 | 1230895.9806 | 2616025.1725 | 1230903.9173 | 2616029.1297 | 1230908.086
3 | 2616044.6798 | 1230924.1374 | 2616041.4898 | 1230927.5531 | 2616032.9578 | 1230940.5268
4 | 2616006.7096 | 1230909.3377 | 2616004.907 | 1230912.2123 | 2616004.8191 | 1230913.9353 | 2615997.3683 | 1230924.7552 | 2615995.1325 | 1230928.2179 | 2615990.1889 | 1230936.0427
5 | 2616005.2506 | 1230908.322 | 2616006.7096 | 1230909.3377
6 | 2616028.9224 | 1230937.3252 | 2616032.9578 | 1230940.5268
7 | 2616032.9578 | 1230940.5268 | 2616025.308 | 1230952.1577 | 2616018.16 | 1230963.0228
8 | 2615987.7374 | 1230957.8381 | 2615991.6377 | 1230952.1452 | 2615982.9791 | 1230947.408 | 2615985.1234 | 1230944.1674 | 2615987.1006 | 1230941.1153 | 2615990.1889 | 1230936.0427
9 | 2615987.7374 | 1230957.8381 | 2615972.217 | 1230953.2939
10 | 2615988.4352 | 1230934.8373 | 2615990.1889 | 1230936.0427
11 | 2615972.217 | 1230953.2939 | 2615972.217 | 1230953.2939 | 2615960.893 | 1230945.57 | 2615950.2613 | 1230933.8457
12 | 2615968.9284 | 1230914.3839 | 2615970.2737 | 1230915.3992
13 | 2615937.4475 | 1230913.9884 | 2615958.9542 | 1230931.4564 | 2615962.9295 | 1230926.0082 | 2615964.8984 | 1230923.234 | 2615970.2737 | 1230915.3992
14 | 2615937.4475 | 1230913.9884 | 2615936.9413 | 1230913.5535 | 2615941.556 | 1230906.9063 | 2615943.4117 | 1230903.9761 | 2615948.9992 | 1230896.053
15 | 2615937.4475 | 1230913.9884 | 2615936.9413 | 1230913.5535 | 2615915.3837 | 1230895.2405
16 | 2615937.4475 | 1230913.9884 | 2615950.2613 | 1230933.8457
17 | 2615947.3663 | 1230894.9479 | 2615948.9992 | 1230896.053
18 | 2615915.3837 | 1230895.2405 | 2615913.5835 | 1230897.248 | 2615905.4633 | 1230908.6198
19 | 2615915.3837 | 1230895.2405 | 2615904.9519 | 1230888.0417 | 2615894.8661 | 1230878.8315 | 2615883.2312 | 1230868.3609 | 2615881.2712 | 1230866.9684
20 | 2615905.4633 | 1230908.6198 | 2615905.3571 | 1230908.7685
21 | 2616013.9269 | 1230960.0875 | 2616018.16 | 1230963.0228
22 | 2616018.16 | 1230963.0228 | 2616025.308 | 1230952.1577 | 2616040.5939 | 1230962.2048
23 | 2616018.16 | 1230963.0228 | 2616011.742 | 1230972.7893 | 2616011.0249 | 1230974.7552 | 2616006.9109 | 1230981.0479 | 2616019.8082 | 1230989.432
24 | 2616043.4077 | 1230957.8542 | 2616040.5939 | 1230962.2048
25 | 2616048.9977 | 1231016.5712 | 2616052.5585 | 1231018.8488 | 2616054.7854 | 1231015.7039
26 | 2616048.9977 | 1231016.5712 | 2616040.0181 | 1231030.1841
27 | 2616060.2669 | 1231007.963 | 2616054.7854 | 1231015.7039
28 | 2616039.5686 | 1231030.8655 | 2616040.0181 | 1231030.1841
29 | 2616022.9257 | 1230984.7709 | 2616019.8082 | 1230989.432
30 | 2616070.5688 | 1230981.7639 | 2616077.7338 | 1230987.0641
31 | 2616060.2669 | 1231007.963 | 2616067.9018 | 1230996.2654 | 2616072.2491 | 1230998.9676 | 2616080.7948 | 1230989.3404 | 2616077.7338 | 1230987.0641
32 | 2616055.9211 | 1231004.7382 | 2616060.2669 | 1231007.963
33 | 2615968.9885 | 1231010.7308 | 2615957.6094 | 1231003.8518
34 | 2615957.6094 | 1231003.8518 | 2615924.897 | 1230983.5837
35 | 2615968.9885 | 1231010.7308 | 2615954.6185 | 1231034.7957 | 2615951.3943 | 1231034.0867
36 | 2615968.9885 | 1231010.7308 | 2615979.173 | 1231016.884
37 | 2615910.3026 | 1230974.5412 | 2615924.897 | 1230983.5837
38 | 2615891.6538 | 1230928.4425 | 2615896.1986 | 1230921.5941 | 2615905.3571 | 1230908.7685
39 | 2616035.2069 | 1231027.9298 | 2616039.5686 | 1231030.8655
40 | 2616027.2315 | 1231045.1632 | 2616029.3032 | 1231046.4251 | 2616039.5686 | 1231030.8655
41 | 2616070.7376 | 1231051.2172 | 2616072.5679 | 1231049.2876 | 2616084.0537 | 1231036.1773 | 2616087.3367 | 1231032.5068
42 | 2616070.7376 | 1231051.2172 | 2616059.0169 | 1231064.3713
43 | 2615910.3026 | 1230974.5412 | 2615901.977 | 1230968.0238
44 | 2615877.8965 | 1230949.173 | 2615901.977 | 1230968.0238
45 | 2615910.3026 | 1230974.5412 | 2615901.9203 | 1230988.3544
46 | 2615877.8965 | 1230949.173 | 2615889.2537 | 1230932.0592
47 | 2615877.8965 | 1230949.173 | 2615862.8279 | 1230937.6132
48 | 2615901.9203 | 1230988.3544 | 2615894.6176 | 1231000.3885
49 | 2615891.6538 | 1230928.4425 | 2615889.2537 | 1230932.0592
50 | 2615856.4022 | 1230932.6838 | 2615862.8279 | 1230937.6132
51 | 2615892.9445 | 1231003.1455 | 2615894.6176 | 1231000.3885
52 | 2615856.4022 | 1230932.6838 | 2615849.7449 | 1230944.0006
53 | 2615856.4022 | 1230932.6838 | 2615851.5351 | 1230928.913
54 | 2615849.7449 | 1230944.0006 | 2615840.5216 | 1230959.6795
55 | 2615851.5351 | 1230928.913 | 2615855.3042 | 1230924.1202 | 2615860.116 | 1230917.2281
56 | 2615851.5351 | 1230928.913 | 2615828.5339 | 1230911.102
57 | 2615916.8831 | 1231085.2654 | 2615926.3583 | 1231090.6093 | 2615933.6938 | 1231097.5545
58 | 2615894.5331 | 1231072.6603 | 2615916.8831 | 1231085.2654
59 | 2615954.3378 | 1231117.1 | 2615933.6938 | 1231097.5545
60 | 2615855.8594 | 1231050.8487 | 2615894.5331 | 1231072.6603
61 | 2615954.3378 | 1231117.1 | 2615964.3851 | 1231098.4097
62 | 2615849.4108 | 1231047.2118 | 2615855.8594 | 1231050.8487
63 | 2615970.5946 | 1231086.8586 | 2615964.3851 | 1231098.4097
64 | 2615849.4108 | 1231047.2118 | 2615816.0306 | 1231025.964
65 | 2616016.1768 | 1231131.8634 | 2616039.587 | 1231141.9628
66 | 2616016.1768 | 1231131.8634 | 2616019.3862 | 1231126.2606
67 | 2616027.6735 | 1231111.7933 | 2616019.3862 | 1231126.2606
68 | 2615985.5103 | 1231090.8454 | 2615974.4226 | 1231085.5014 | 2615970.5946 | 1231086.8586
69 | 2615816.0306 | 1231025.964 | 2615792.8954 | 1231011.2375
70 | 2615840.5216 | 1230959.6795 | 2615833.4427 | 1230971.7129 | 2615824.7306 | 1230966.9286
71 | 2615817.5547 | 1230962.9878 | 2615824.7306 | 1230966.9286
72 | 2616027.6735 | 1231111.7933 | 2616029.8135 | 1231108.0531
73 | 2615828.5339 | 1230911.102 | 2615821.419 | 1230905.5926
74 | 2615808.9626 | 1230895.947 | 2615821.419 | 1230905.5926
75 | 2615808.9626 | 1230895.947 | 2615790.0604 | 1230929.046
76 | 2615778.6214 | 1230949.0763 | 2615790.0604 | 1230929.046
77 | 2615866.6558 | 1230904.4274 | 2615868.2507 | 1230905.5768 | 2615860.116 | 1230917.2281
78 | 2615757.4915 | 1230986.0761 | 2615778.6214 | 1230949.0763
79 | 2615756.6455 | 1230988.1418 | 2615757.4915 | 1230986.0761
80 | 2615782.0257 | 1231004.3185 | 2615792.8954 | 1231011.2375
81 | 2615782.0257 | 1231004.3185 | 2615772.1641 | 1230998.033
82 | 2615756.6455 | 1230988.1418 | 2615772.1641 | 1230998.033
83 | 2616008.3901 | 1231033.7613 | 2616001.3335 | 1231029.5176
84 | 2615995.7256 | 1231026.145 | 2616001.3335 | 1231029.5176
85 | 2616027.2315 | 1231045.1632 | 2616023.9275 | 1231043.1531 | 2616008.3901 | 1231033.7613
86 | 2615979.173 | 1231016.884 | 2615995.7256 | 1231026.145
87 | 2616002.2227 | 1231015.078 | 2615995.7256 | 1231026.145
88 | 2616027.2315 | 1231045.1632 | 2616009.0609 | 1231077.2559 | 2616005.5982 | 1231077.9582 | 2615999.0795 | 1231074.4942
89 | 2616027.2315 | 1231045.1632 | 2616029.3032 | 1231046.4251 | 2616059.0169 | 1231064.3713
90 | 2615985.2208 | 1230998.2557 | 2615988.7342 | 1231001.2558 | 2615979.173 | 1231016.884
91 | 2616059.0169 | 1231064.3713 | 2616045.0596 | 1231083.6695
92 | 2616036.6289 | 1231096.1413 | 2616038.8735 | 1231092.2227 | 2616045.0596 | 1231083.6695
93 | 2616036.6289 | 1231096.1413 | 2616029.8135 | 1231108.0531
94 | 2616036.6289 | 1231096.1413 | 2616042.8779 | 1231098.5039 | 2616057.3521 | 1231102.8153
95 | 2616057.3521 | 1231102.8153 | 2616061.0074 | 1231103.9041

## bus_geodata
| x | y | coords
0 | 2616033.185 | 1230912.272
1 | 2616029.1297 | 1230908.086
2 | 2616044.6798 | 1230924.1374
3 | 2616006.7096 | 1230909.3377
4 | 2616032.9578 | 1230940.5268
5 | 2615987.7374 | 1230957.8381
6 | 2615990.1889 | 1230936.0427
7 | 2615972.217 | 1230953.2939
8 | 2615970.2737 | 1230915.3992
9 | 2615968.9284 | 1230914.3839
10 | 2615937.4475 | 1230913.9884
11 | 2616005.2506 | 1230908.322
12 | 2615988.4352 | 1230934.8373
13 | 2615948.9992 | 1230896.053
14 | 2615915.3837 | 1230895.2405
15 | 2615950.2613 | 1230933.8457
16 | 2615947.3663 | 1230894.9479
17 | 2615905.4633 | 1230908.6198
18 | 2615881.2712 | 1230866.9684
19 | 2616028.9224 | 1230937.3252
20 | 2616018.16 | 1230963.0228
21 | 2616040.5939 | 1230962.2048
22 | 2616043.4077 | 1230957.8542
23 | 2616048.9977 | 1231016.5712
24 | 2616054.7854 | 1231015.7039
25 | 2616040.0181 | 1231030.1841
26 | 2616019.8082 | 1230989.432
27 | 2616022.9257 | 1230984.7709
28 | 2616077.7338 | 1230987.0641
29 | 2616070.5688 | 1230981.7639
30 | 2616060.2669 | 1231007.963
31 | 2616055.9211 | 1231004.7382
32 | 2616013.9269 | 1230960.0875
33 | 2615957.6094 | 1231003.8518
34 | 2615968.9885 | 1231010.7308
35 | 2615924.897 | 1230983.5837
36 | 2615905.3571 | 1230908.7685
37 | 2616039.5686 | 1231030.8655
38 | 2616087.3367 | 1231032.5068
39 | 2616070.7376 | 1231051.2172
40 | 2615901.977 | 1230968.0238
41 | 2615910.3026 | 1230974.5412
42 | 2615877.8965 | 1230949.173
43 | 2615901.9203 | 1230988.3544
44 | 2615889.2537 | 1230932.0592
45 | 2615862.8279 | 1230937.6132
46 | 2615894.6176 | 1231000.3885
47 | 2615891.6538 | 1230928.4425
48 | 2615856.4022 | 1230932.6838
49 | 2615892.9445 | 1231003.1455
50 | 2615849.7449 | 1230944.0006
51 | 2615851.5351 | 1230928.913
52 | 2615916.8831 | 1231085.2654
53 | 2615933.6938 | 1231097.5545
54 | 2615894.5331 | 1231072.6603
55 | 2615954.3378 | 1231117.1
56 | 2615855.8594 | 1231050.8487
57 | 2615964.3851 | 1231098.4097
58 | 2615849.4108 | 1231047.2118
59 | 2616016.1768 | 1231131.8634
60 | 2616039.587 | 1231141.9628
61 | 2616019.3862 | 1231126.2606
62 | 2615970.5946 | 1231086.8586
63 | 2615816.0306 | 1231025.964
64 | 2615824.7306 | 1230966.9286
65 | 2615840.5216 | 1230959.6795
66 | 2615817.5547 | 1230962.9878
67 | 2615985.5103 | 1231090.8454
68 | 2616027.6735 | 1231111.7933
69 | 2615821.419 | 1230905.5926
70 | 2615828.5339 | 1230911.102
71 | 2615808.9626 | 1230895.947
72 | 2615790.0604 | 1230929.046
73 | 2615860.116 | 1230917.2281
74 | 2615778.6214 | 1230949.0763
75 | 2615866.6558 | 1230904.4274
76 | 2615757.4915 | 1230986.0761
77 | 2615792.8954 | 1231011.2375
78 | 2615782.0257 | 1231004.3185
79 | 2615756.6455 | 1230988.1418
80 | 2615772.1641 | 1230998.033
81 | 2616001.3335 | 1231029.5176
82 | 2616008.3901 | 1231033.7613
83 | 2615995.7256 | 1231026.145
84 | 2616027.2315 | 1231045.1632
85 | 2615979.173 | 1231016.884
86 | 2616002.2227 | 1231015.078
87 | 2615999.0795 | 1231074.4942
88 | 2616059.0169 | 1231064.3713
89 | 2615985.2208 | 1230998.2557
90 | 2616045.0596 | 1231083.6695
91 | 2616035.2069 | 1231027.9298
92 | 2615951.3943 | 1231034.0867
93 | 2616029.8135 | 1231108.0531
94 | 2616036.6289 | 1231096.1413
95 | 2616057.3521 | 1231102.8153
96 | 2616061.0074 | 1231103.9041
97 | 2615968.9885 | 1231010.7308

## line_std_types
| c_nf_per_km | r_ohm_per_km | x_ohm_per_km | max_i_ka | type | q_mm2 | alpha | voltage_rating
NAYY 4x50 SE | 210 | 0.642 | 0.083 | 0.142 | cs | 50 | 0.00403 | LV
NAYY 4x120 SE | 264 | 0.225 | 0.08 | 0.242 | cs | 120 | 0.00403 | LV
NAYY 4x150 SE | 261 | 0.208 | 0.08 | 0.27 | cs | 150 | 0.00403 | LV
NA2XS2Y 1x95 RM/25 12/20 kV | 216 | 0.313 | 0.132 | 0.252 | cs | 95 | 0.00403 | MV
NA2XS2Y 1x185 RM/25 12/20 kV | 273 | 0.161 | 0.117 | 0.362 | cs | 185 | 0.00403 | MV
NA2XS2Y 1x240 RM/25 12/20 kV | 304 | 0.122 | 0.112 | 0.421 | cs | 240 | 0.00403 | MV
NA2XS2Y 1x95 RM/25 6/10 kV | 315 | 0.313 | 0.123 | 0.249 | cs | 95 | 0.00403 | MV
NA2XS2Y 1x185 RM/25 6/10 kV | 406 | 0.161 | 0.11 | 0.358 | cs | 185 | 0.00403 | MV
NA2XS2Y 1x240 RM/25 6/10 kV | 456 | 0.122 | 0.105 | 0.416 | cs | 240 | 0.00403 | MV
NA2XS2Y 1x150 RM/25 12/20 kV | 250 | 0.206 | 0.116 | 0.319 | cs | 150 | 0.00403 | MV
NA2XS2Y 1x120 RM/25 12/20 kV | 230 | 0.253 | 0.119 | 0.283 | cs | 120 | 0.00403 | MV
NA2XS2Y 1x70 RM/25 12/20 kV | 190 | 0.443 | 0.132 | 0.22 | cs | 70 | 0.00403 | MV
NA2XS2Y 1x150 RM/25 6/10 kV | 360 | 0.206 | 0.11 | 0.315 | cs | 150 | 0.00403 | MV
NA2XS2Y 1x120 RM/25 6/10 kV | 340 | 0.253 | 0.113 | 0.28 | cs | 120 | 0.00403 | MV
NA2XS2Y 1x70 RM/25 6/10 kV | 280 | 0.443 | 0.123 | 0.217 | cs | 70 | 0.00403 | MV
N2XS(FL)2Y 1x120 RM/35 64/110 kV | 112 | 0.153 | 0.166 | 0.366 | cs | 120 | 0.00393 | HV
N2XS(FL)2Y 1x185 RM/35 64/110 kV | 125 | 0.099 | 0.156 | 0.457 | cs | 185 | 0.00393 | HV
N2XS(FL)2Y 1x240 RM/35 64/110 kV | 135 | 0.075 | 0.149 | 0.526 | cs | 240 | 0.00393 | HV
N2XS(FL)2Y 1x300 RM/35 64/110 kV | 144 | 0.06 | 0.144 | 0.588 | cs | 300 | 0.00393 | HV
15-AL1/3-ST1A 0.4 | 11 | 1.8769 | 0.35 | 0.105 | ol | 16 | 0.00403 | LV
24-AL1/4-ST1A 0.4 | 11.25 | 1.2012 | 0.335 | 0.14 | ol | 24 | 0.00403 | LV
48-AL1/8-ST1A 0.4 | 12.2 | 0.5939 | 0.3 | 0.21 | ol | 48 | 0.00403 | LV
94-AL1/15-ST1A 0.4 | 13.2 | 0.306 | 0.29 | 0.35 | ol | 94 | 0.00403 | LV
34-AL1/6-ST1A 10.0 | 9.7 | 0.8342 | 0.36 | 0.17 | ol | 34 | 0.00403 | MV
48-AL1/8-ST1A 10.0 | 10.1 | 0.5939 | 0.35 | 0.21 | ol | 48 | 0.00403 | MV
70-AL1/11-ST1A 10.0 | 10.4 | 0.4132 | 0.339 | 0.29 | ol | 70 | 0.00403 | MV
94-AL1/15-ST1A 10.0 | 10.75 | 0.306 | 0.33 | 0.35 | ol | 94 | 0.00403 | MV
122-AL1/20-ST1A 10.0 | 11.1 | 0.2376 | 0.323 | 0.41 | ol | 122 | 0.00403 | MV
149-AL1/24-ST1A 10.0 | 11.25 | 0.194 | 0.315 | 0.47 | ol | 149 | 0.00403 | MV
34-AL1/6-ST1A 20.0 | 9.15 | 0.8342 | 0.382 | 0.17 | ol | 34 | 0.00403 | MV
48-AL1/8-ST1A 20.0 | 9.5 | 0.5939 | 0.372 | 0.21 | ol | 48 | 0.00403 | MV
70-AL1/11-ST1A 20.0 | 9.7 | 0.4132 | 0.36 | 0.29 | ol | 70 | 0.00403 | MV
94-AL1/15-ST1A 20.0 | 10 | 0.306 | 0.35 | 0.35 | ol | 94 | 0.00403 | MV
122-AL1/20-ST1A 20.0 | 10.3 | 0.2376 | 0.344 | 0.41 | ol | 122 | 0.00403 | MV
149-AL1/24-ST1A 20.0 | 10.5 | 0.194 | 0.337 | 0.47 | ol | 149 | 0.00403 | MV
184-AL1/30-ST1A 20.0 | 10.75 | 0.1571 | 0.33 | 0.535 | ol | 184 | 0.00403 | MV
243-AL1/39-ST1A 20.0 | 11 | 0.1188 | 0.32 | 0.645 | ol | 243 | 0.00403 | MV
48-AL1/8-ST1A 110.0 | 8 | 0.5939 | 0.46 | 0.21 | ol | 48 | 0.00403 | HV
70-AL1/11-ST1A 110.0 | 8.4 | 0.4132 | 0.45 | 0.29 | ol | 70 | 0.00403 | HV
94-AL1/15-ST1A 110.0 | 8.65 | 0.306 | 0.44 | 0.35 | ol | 94 | 0.00403 | HV
122-AL1/20-ST1A 110.0 | 8.5 | 0.2376 | 0.43 | 0.41 | ol | 122 | 0.00403 | HV
149-AL1/24-ST1A 110.0 | 8.75 | 0.194 | 0.41 | 0.47 | ol | 149 | 0.00403 | HV
184-AL1/30-ST1A 110.0 | 8.8 | 0.1571 | 0.4 | 0.535 | ol | 184 | 0.00403 | HV
243-AL1/39-ST1A 110.0 | 9 | 0.1188 | 0.39 | 0.645 | ol | 243 | 0.00403 | HV
305-AL1/39-ST1A 110.0 | 9.2 | 0.0949 | 0.38 | 0.74 | ol | 305 | 0.00403 | HV
490-AL1/64-ST1A 110.0 | 9.75 | 0.059 | 0.37 | 0.96 | ol | 490 | 0.00403 | HV
679-AL1/86-ST1A 110.0 | 9.95 | 0.042 | 0.36 | 1.15 | ol | 679 | 0.00403 | HV
490-AL1/64-ST1A 220.0 | 10 | 0.059 | 0.285 | 0.96 | ol | 490 | 0.00403 | HV
679-AL1/86-ST1A 220.0 | 11.7 | 0.042 | 0.275 | 1.15 | ol | 679 | 0.00403 | HV
490-AL1/64-ST1A 380.0 | 11 | 0.059 | 0.253 | 0.96 | ol | 490 | 0.00403 | HV
679-AL1/86-ST1A 380.0 | 14.6 | 0.042 | 0.25 | 1.15 | ol | 679 | 0.00403 | HV

## trafo_std_types
| i0_percent | pfe_kw | vkr_percent | sn_mva | vn_lv_kv | vn_hv_kv | vk_percent | shift_degree | vector_group | tap_side | tap_neutral | tap_min | tap_max | tap_step_degree | tap_step_percent | tap_phase_shifter
160 MVA 380/110 kV | 0.06 | 60 | 0.25 | 160 | 110 | 380 | 12.2 | 0 | Yy0 | hv | 0 | -9 | 9 | 0 | 1.5 | FALSE
100 MVA 220/110 kV | 0.06 | 55 | 0.26 | 100 | 110 | 220 | 12 | 0 | Yy0 | hv | 0 | -9 | 9 | 0 | 1.5 | FALSE
63 MVA 110/20 kV | 0.04 | 22 | 0.32 | 63 | 20 | 110 | 18 | 150 | YNd5 | hv | 0 | -9 | 9 | 0 | 1.5 | FALSE
40 MVA 110/20 kV | 0.05 | 18 | 0.34 | 40 | 20 | 110 | 16.2 | 150 | YNd5 | hv | 0 | -9 | 9 | 0 | 1.5 | FALSE
25 MVA 110/20 kV | 0.07 | 14 | 0.41 | 25 | 20 | 110 | 12 | 150 | YNd5 | hv | 0 | -9 | 9 | 0 | 1.5 | FALSE
63 MVA 110/10 kV | 0.04 | 22 | 0.32 | 63 | 10 | 110 | 18 | 150 | YNd5 | hv | 0 | -9 | 9 | 0 | 1.5 | FALSE
40 MVA 110/10 kV | 0.05 | 18 | 0.34 | 40 | 10 | 110 | 16.2 | 150 | YNd5 | hv | 0 | -9 | 9 | 0 | 1.5 | FALSE
25 MVA 110/10 kV | 0.07 | 14 | 0.41 | 25 | 10 | 110 | 12 | 150 | YNd5 | hv | 0 | -9 | 9 | 0 | 1.5 | FALSE
0.25 MVA 20/0.4 kV | 0.32 | 0.8 | 1.44 | 0.25 | 0.4 | 20 | 6 | 150 | Yzn5 | hv | 0 | -2 | 2 | 0 | 2.5 | FALSE
0.4 MVA 20/0.4 kV | 0.3375 | 1.35 | 1.425 | 0.4 | 0.4 | 20 | 6 | 150 | Dyn5 | hv | 0 | -2 | 2 | 0 | 2.5 | FALSE
0.63 MVA 20/0.4 kV | 0.2619 | 1.65 | 1.206 | 0.63 | 0.4 | 20 | 6 | 150 | Dyn5 | hv | 0 | -2 | 2 | 0 | 2.5 | FALSE
0.25 MVA 10/0.4 kV | 0.24 | 0.6 | 1.2 | 0.25 | 0.4 | 10 | 4 | 150 | Dyn5 | hv | 0 | -2 | 2 | 0 | 2.5 | FALSE
0.4 MVA 10/0.4 kV | 0.2375 | 0.95 | 1.325 | 0.4 | 0.4 | 10 | 4 | 150 | Dyn5 | hv | 0 | -2 | 2 | 0 | 2.5 | FALSE
0.63 MVA 10/0.4 kV | 0.1873 | 1.18 | 1.0794 | 0.63 | 0.4 | 10 | 4 | 150 | Dyn5 | hv | 0 | -2 | 2 | 0 | 2.5 | FALSE

## trafo3w_std_types
| sn_hv_mva | sn_mv_mva | sn_lv_mva | vn_hv_kv | vn_mv_kv | vn_lv_kv | vk_hv_percent | vk_mv_percent | vk_lv_percent | vkr_hv_percent | vkr_mv_percent | vkr_lv_percent | pfe_kw | i0_percent | shift_mv_degree | shift_lv_degree | vector_group | tap_side | tap_neutral | tap_min | tap_max | tap_step_percent
63/25/38 MVA 110/20/10 kV | 63 | 25 | 38 | 110 | 20 | 10 | 10.4 | 10.4 | 10.4 | 0.28 | 0.32 | 0.35 | 35 | 0.89 | 0 | 0 | YN0yn0yn0 | hv | 0 | -10 | 10 | 1.2
63/25/38 MVA 110/10/10 kV | 63 | 25 | 38 | 110 | 10 | 10 | 10.4 | 10.4 | 10.4 | 0.28 | 0.32 | 0.35 | 35 | 0.89 | 0 | 0 | YN0yn0yn0 | hv | 0 | -10 | 10 | 1.2

## fuse_std_types
| fuse_type | i_rated_a | t_avg | t_min | t_total | x_avg | x_min | x_total
HV 100A | HV 100A | 100 | 0 | [10.0, 3.64, 0.854, 0.281, 0.1, 0.0531, 0.022, 0.01] | [10.0, 4.267, 1.21, 0.403, 0.1, 0.058, 0.022, 0.01] | 0 | [300.0, 350.0, 450.0, 550.0, 700.0, 850.0, 1200.0, 1752.0] | [600.0, 700.0, 900.0, 1150.0, 1665.0, 2000.0, 3000.0, 4313.0]
HV 10A | HV 10A | 10 | 0 | [10.0, 1675.0, 0.344, 0.156, 0.1, 0.0417, 0.0171, 0.01] | [10.0, 1.3, 0.3, 0.155, 0.1, 0.0555, 0.023, 0.01] | 0 | [30.0, 32.0, 35.0, 37.0, 39.0, 50.0, 70.0, 88.0] | [60.0, 70.0, 80.0, 87.0, 94.0, 110.0, 150.0, 216.0]
HV 125A | HV 125A | 125 | 0 | [10.0, 1.82, 0.344, 0.1, 0.0467, 0.0269, 0.01] | [10.0, 2.478, 0.426, 0.1, 0.0427, 0.0211, 0.01] | 0 | [375.0, 500.0, 700.0, 925.0, 1200.0, 1500.0, 2341.0] | [750.0, 1000.0, 1500.0, 2200.0, 3000.0, 4000.0, 5765.0]
HV 160A | HV 160A | 160 | 0 | [10.0, 4.15, 1.03, 0.198, 0.1, 0.051, 0.0172, 0.01] | [10.0, 2.3, 0.734, 0.274, 0.1, 0.046, 0.0177, 0.01] | 0 | [480.0, 550.0, 700.0, 1000.0, 1260.0, 1600.0, 2500.0, 3227.0] | [960.0, 1300.0, 1700.0, 2200.0, 2996.0, 4000.0, 6000.0, 7946.0]
HV 16A | HV 16A | 16 | 0 | [10.0, 0.352, 0.164, 0.1, 0.0649, 0.0342, 0.01] | [10.0, 2.34, 0.722, 0.181, 0.1, 0.055, 0.0296, 0.01] | 0 | [48.0, 60.0, 65.0, 71.0, 80.0, 100.0, 162.0] | [96.0, 110.0, 125.0, 150.0, 168.0, 200.0, 250.0, 398.0]
HV 200A | HV 200A | 200 | 0 | [10.0, 4.267, 1.21, 0.403, 0.1, 0.058, 0.022, 0.01] | [10.0, 3.73, 1.654, 0.328, 0.1, 0.0531, 0.019, 0.01] | 0 | [600.0, 700.0, 900.0, 1150.0, 1665.0, 2000.0, 3000.0, 4313.0] | [1200.0, 1500.0, 1800.0, 2700.0, 3960.0, 5000.0, 7500.0, 10620.0]
HV 20A | HV 20A | 20 | 0 | [10.0, 1.3, 0.3, 0.155, 0.1, 0.0555, 0.023, 0.01] | [10.0, 1.3, 0.161, 0.1, 0.0611, 0.0399, 0.0141, 0.01] | 0 | [60.0, 70.0, 80.0, 87.0, 94.0, 110.0, 150.0, 216.0] | [120.0, 150.0, 200.0, 223.0, 260.0, 300.0, 450.0, 532.0]
HV 25A | HV 25A | 25 | 0 | [10.0, 2.512, 0.833, 0.299, 0.1, 0.0372, 0.0223, 0.01] | [10.0, 3.125, 0.597, 0.198, 0.1, 0.0378, 0.022, 0.01] | 0 | [75.0, 82.0, 90.0, 100.0, 124.0, 170.0, 200.0, 289.0] | [150.0, 170.0, 210.0, 250.0, 294.0, 400.0, 500.0, 711.0]
HV 31.5A | HV 31.5A | 31.5 | 0 | [10.0, 2.34, 0.722, 0.181, 0.1, 0.055, 0.0296, 0.01] | [10.0, 2.84, 0.368, 0.164, 0.1, 0.0621, 0.0378, 0.0195, 0.01] | 0 | [95.0, 110.0, 125.0, 150.0, 165.0, 200.0, 250.0, 390.0] | [189.0, 220.0, 300.0, 350.0, 393.0, 450.0, 530.0, 700.0, 960.0]
HV 40A | HV 40A | 40 | 0 | [10.0, 1.3, 0.161, 0.1, 0.0611, 0.0399, 0.0141, 0.01] | [10.0, 2.05, 0.369, 0.198, 0.1, 0.051, 0.0298, 0.01] | 0 | [120.0, 150.0, 200.0, 223.0, 260.0, 300.0, 450.0, 532.0] | [240.0, 300.0, 400.0, 450.0, 530.0, 650.0, 800.0, 1311.0]
HV 50A | HV 50A | 50 | 0 | [10.0, 3.215, 0.597, 0.198, 0.1, 0.0378, 0.022, 0.01] | [10.0, 3.64, 0.854, 0.281, 0.1, 0.0531, 0.022, 0.01] | 0 | [150.0, 170.0, 210.0, 250.0, 294.0, 400.0, 500.0, 711.0] | [300.0, 350.0, 450.0, 550.0, 700.0, 850.0, 1200.0, 1752.0]
HV 6.3A | HV 6.3A | 6.3 | 0 | [10.0, 1.39, 0.344, 0.168, 0.1, 0.056, 0.0263, 0.01] | [10.0, 1.711, 0.516, 0.198, 0.1, 0.0634, 0.0303, 0.01] | 0 | [19.0, 19.5, 20.4, 20.8, 22.0, 25.0, 32.0, 48.0] | [38.0, 40.0, 43.0, 48.0, 53.0, 60.0, 75.0, 118.0]
HV 63A | HV 63A | 63 | 0 | [10.0, 2.84, 0.368, 0.164, 0.1, 0.0621, 0.0378, 0.0195, 0.01] | [10.0, 1.82, 0.344, 0.1, 0.0467, 0.0269, 0.01] | 0 | [189.0, 220.0, 300.0, 350.0, 393.0, 450.0, 530.0, 700.0, 961.0] | [378.0, 500.0, 700.0, 934.0, 1200.0, 1500.0, 2366.0]
HV 80A | HV 80A | 80 | 0 | [10.0, 2.05, 0.369, 0.198, 0.1, 0.051, 0.0298, 0.01] | [10.0, 4.15, 1.03, 0.198, 0.1, 0.051, 0.0172, 0.01] | 0 | [240.0, 300.0, 400.0, 450.0, 530.0, 650.0, 800.0, 1311.0] | [480.0, 550.0, 700.0, 1000.0, 1260.0, 1600.0, 2500.0, 3227.0]
Siemens NH-1-100 | Siemens NH-1-100 | 100 | [5400.0, 2000.0, 400.0, 20.0, 1.0, 0.2, 0.012, 0.004] | 0 | 0 | [150.0, 190.0, 250.0, 430.0, 900.0, 1250.0, 2700.0, 3600.0] | 0 | 0
Siemens NH-1-125 | Siemens NH-1-125 | 125 | [4800.0, 120.0, 7.0, 0.1, 0.004] | 0 | 0 | [180.0, 400.0, 740.0, 2000.0, 4250.0] | 0 | 0
Siemens NH-1-16 | Siemens NH-1-16 | 16 | [4000.0, 400.0, 2.0, 0.1, 0.04, 0.01] | 0 | 0 | [26.0, 35.0, 75.0, 150.0, 200.0, 300.0] | 0 | 0
Siemens NH-1-160 | Siemens NH-1-160 | 160 | [4800.0, 120.0, 7.0, 0.1, 0.004] | 0 | 0 | [210.0, 500.0, 900.0, 2300.0, 5000.0] | 0 | 0
Siemens NH-1-25 | Siemens NH-1-25 | 25 | [4000.0, 1000.0, 10.0, 0.2, 0.02, 0.01] | 0 | 0 | [40.0, 50.0, 100.0, 210.0, 400.0, 500.0] | 0 | 0
Siemens NH-1-50 | Siemens NH-1-50 | 50 | [4000.0, 40.0, 4.0, 1.0, 0.02, 0.01] | 0 | 0 | [86.0, 200.0, 300.0, 400.0, 1000.0, 1280.0] | 0 | 0
Siemens NH-1-63 | Siemens NH-1-63 | 63 | [4000.0, 100.0, 10.0, 2.0, 0.04, 0.01] | 0 | 0 | [100.0, 200.0, 300.0, 400.0, 1000.0, 1500.0] | 0 | 0
Siemens NH-1-80 | Siemens NH-1-80 | 80 | [4800.0, 120.0, 7.0, 0.1, 0.01] | 0 | 0 | [150.58, 250.0, 450.0, 1150.0, 2470.0] | 0 | 0
Siemens NH-2-1000 | Siemens NH-2-1000 | 1000 | [4800.0, 120.0, 7.0, 0.1, 0.004] | 0 | 0 | [1900.0, 3500.0, 8400.0, 24000.0, 52000.0] | 0 | 0
Siemens NH-2-200 | Siemens NH-2-200 | 200 | [4800.0, 120.0, 7.0, 0.1, 0.004] | 0 | 0 | [280.0, 650.0, 1200.0, 3000.0, 7000.0] | 0 | 0
Siemens NH-2-224 | Siemens NH-2-224 | 224 | [4800.0, 120.0, 7.0, 0.2, 0.04, 0.004] | 0 | 0 | [400.0, 750.0, 1453.0, 3025.0, 4315.0, 7600.0] | 0 | 0
Siemens NH-2-250 | Siemens NH-2-250 | 250 | [4800.0, 120.0, 7.0, 0.1, 0.004] | 0 | 0 | [450.0, 800.0, 1650.0, 4000.0, 8500.0] | 0 | 0
Siemens NH-2-315 | Siemens NH-2-315 | 315 | [4800.0, 120.0, 7.0, 0.1, 0.004] | 0 | 0 | [550.0, 920.0, 1900.0, 5000.0, 11000.0] | 0 | 0
Siemens NH-2-355 | Siemens NH-2-355 | 355 | [4800.0, 120.0, 6.0, 0.1, 0.004] | 0 | 0 | [650.0, 1116.27, 2350.0, 5840.0, 12790.0] | 0 | 0
Siemens NH-2-400 | Siemens NH-2-400 | 400 | [4800.0, 120.0, 7.0, 0.1, 0.004] | 0 | 0 | [720.0, 1350.0, 2800.0, 6500.0, 15000.0] | 0 | 0
Siemens NH-2-425 | Siemens NH-2-425 | 425 | [4800.0, 120.0, 7.0, 0.1, 0.004] | 0 | 0 | [850.0, 1500.0, 3050.0, 7500.0, 16500.0] | 0 | 0
Siemens NH-2-630 | Siemens NH-2-630 | 630 | [4800.0, 120.0, 7.0, 0.1, 0.004] | 0 | 0 | [1200.0, 2000.0, 4800.0, 12000.0, 26000.0] | 0 | 0

## dtypes
| element | column | dtype
0 | bus | name | object
1 | bus | vn_kv | float64
2 | bus | type | object
3 | bus | zone | object
4 | bus | in_service | bool
5 | load | name | object
6 | load | bus | uint32
7 | load | p_mw | float64
8 | load | q_mvar | float64
9 | load | const_z_percent | float64
10 | load | const_i_percent | float64
11 | load | sn_mva | float64
12 | load | scaling | float64
13 | load | in_service | bool
14 | load | type | object
15 | ext_grid | name | object
16 | ext_grid | bus | uint32
17 | ext_grid | vm_pu | float64
18 | ext_grid | va_degree | float64
19 | ext_grid | slack_weight | float64
20 | ext_grid | in_service | bool
21 | line | name | object
22 | line | std_type | object
23 | line | from_bus | uint32
24 | line | to_bus | uint32
25 | line | length_km | float64
26 | line | r_ohm_per_km | float64
27 | line | x_ohm_per_km | float64
28 | line | c_nf_per_km | float64
29 | line | g_us_per_km | float64
30 | line | max_i_ka | float64
31 | line | df | float64
32 | line | parallel | uint32
33 | line | type | object
34 | line | in_service | bool
35 | trafo | name | object
36 | trafo | std_type | object
37 | trafo | hv_bus | uint32
38 | trafo | lv_bus | uint32
39 | trafo | sn_mva | float64
40 | trafo | vn_hv_kv | float64
41 | trafo | vn_lv_kv | float64
42 | trafo | vk_percent | float64
43 | trafo | vkr_percent | float64
44 | trafo | pfe_kw | float64
45 | trafo | i0_percent | float64
46 | trafo | shift_degree | float64
47 | trafo | tap_side | object
48 | trafo | tap_neutral | int32
49 | trafo | tap_min | int32
50 | trafo | tap_max | int32
51 | trafo | tap_step_percent | float64
52 | trafo | tap_step_degree | float64
53 | trafo | tap_pos | int32
54 | trafo | tap_phase_shifter | bool
55 | trafo | parallel | uint32
56 | trafo | df | float64
57 | trafo | in_service | bool
58 | line_geodata | coords | object
59 | bus_geodata | x | float64
60 | bus_geodata | y | float64
61 | bus_geodata | coords | object

## parameters
| version | format_version | converged | OPF_converged | name | f_hz | sn_mva
0 | 2.14.6 | 2.14.0 | FALSE | FALSE |  | 50 | 1