## bus
| name | vn_kv | type | zone | in_service
0 | bus_LV_992-3_0_2_node_0 | 0.4 | n |  | TRUE
1 | bus_LV_992-3_0_2_node_1 | 0.4 | n |  | TRUE
2 | bus_LV_992-3_0_2_node_2 | 0.4 | n |  | TRUE
3 | bus_LV_992-3_0_2_node_25 | 0.4 | n |  | TRUE
4 | bus_LV_992-3_0_2_node_22 | 0.4 | n |  | TRUE
5 | bus_LV_992-3_0_2_node_56 | 0.4 | n |  | TRUE
6 | bus_LV_992-3_0_2_node_23 | 0.4 | n |  | TRUE
7 | bus_LV_992-3_0_2_node_26 | 0.4 | n |  | TRUE
8 | bus_LV_992-3_0_2_node_27 | 0.4 | n |  | TRUE
9 | bus_LV_992-3_0_2_node_24 | 0.4 | n |  | TRUE
10 | bus_LV_992-3_0_2_node_67 | 0.4 | n |  | TRUE
11 | bus_LV_992-3_0_2_node_13 | 0.4 | n |  | TRUE
12 | bus_LV_992-3_0_2_node_14 | 0.4 | n |  | TRUE
13 | bus_LV_992-3_0_2_node_15 | 0.4 | n |  | TRUE
14 | bus_LV_992-3_0_2_node_16 | 0.4 | n |  | TRUE
15 | bus_LV_992-3_0_2_node_17 | 0.4 | n |  | TRUE
16 | bus_LV_992-3_0_2_node_21 | 0.4 | n |  | TRUE
17 | bus_LV_992-3_0_2_node_32 | 0.4 | n |  | TRUE
18 | bus_LV_992-3_0_2_node_19 | 0.4 | n |  | TRUE
19 | bus_LV_992-3_0_2_node_33 | 0.4 | n |  | TRUE
20 | bus_LV_992-3_0_2_node_34 | 0.4 | n |  | TRUE
21 | bus_LV_992-3_0_2_node_18 | 0.4 | n |  | TRUE
22 | bus_LV_992-3_0_2_node_20 | 0.4 | n |  | TRUE
23 | bus_LV_992-3_0_2_node_68 | 0.4 | n |  | TRUE
24 | bus_LV_992-3_0_2_node_53 | 0.4 | n |  | TRUE
25 | bus_LV_992-3_0_2_node_51 | 0.4 | n |  | TRUE
26 | bus_LV_992-3_0_2_node_54 | 0.4 | n |  | TRUE
27 | bus_LV_992-3_0_2_node_55 | 0.4 | n |  | TRUE
28 | bus_LV_992-3_0_2_node_49 | 0.4 | n |  | TRUE
29 | bus_LV_992-3_0_2_node_28 | 0.4 | n |  | TRUE
30 | bus_LV_992-3_0_2_node_29 | 0.4 | n |  | TRUE
31 | bus_LV_992-3_0_2_node_30 | 0.4 | n |  | TRUE
32 | bus_LV_992-3_0_2_node_31 | 0.4 | n |  | TRUE
33 | bus_LV_992-3_0_2_node_44 | 0.4 | n |  | TRUE
34 | bus_LV_992-3_0_2_node_36 | 0.4 | n |  | TRUE
35 | bus_LV_992-3_0_2_node_41 | 0.4 | n |  | TRUE
36 | bus_LV_992-3_0_2_node_47 | 0.4 | n |  | TRUE
37 | bus_LV_992-3_0_2_node_38 | 0.4 | n |  | TRUE
38 | bus_LV_992-3_0_2_node_35 | 0.4 | n |  | TRUE
39 | bus_LV_992-3_0_2_node_40 | 0.4 | n |  | TRUE
40 | bus_LV_992-3_0_2_node_48 | 0.4 | n |  | TRUE
41 | bus_LV_992-3_0_2_node_37 | 0.4 | n |  | TRUE
42 | bus_LV_992-3_0_2_node_39 | 0.4 | n |  | TRUE
43 | bus_LV_992-3_0_2_node_42 | 0.4 | n |  | TRUE
44 | bus_LV_992-3_0_2_node_43 | 0.4 | n |  | TRUE
45 | bus_LV_992-3_0_2_node_46 | 0.4 | n |  | TRUE
46 | bus_LV_992-3_0_2_node_50 | 0.4 | n |  | TRUE
47 | bus_LV_992-3_0_2_node_52 | 0.4 | n |  | TRUE
48 | bus_LV_992-3_0_2_node_65 | 0.4 | n |  | TRUE
49 | bus_LV_992-3_0_2_node_58 | 0.4 | n |  | TRUE
50 | bus_LV_992-3_0_2_node_59 | 0.4 | n |  | TRUE
51 | bus_LV_992-3_0_2_node_66 | 0.4 | n |  | TRUE
52 | bus_MV_346_0_node_119 | 20 | n |  | TRUE

## load
| name | bus | p_mw | q_mvar | const_z_percent | const_i_percent | sn_mva | scaling | in_service | type
0 | LV_992-3_0_2_load_0 | 0 | 0.0013648 | 0.00034205 | 0 | 0 |  | 1 | TRUE | wye
1 | LV_992-3_0_2_load_22 | 4 | 0.0014046 | 0.00035203 | 0 | 0 |  | 1 | TRUE | wye
2 | LV_992-3_0_2_load_56 | 5 | 0.0015839 | 0.00039695 | 0 | 0 |  | 1 | TRUE | wye
3 | LV_992-3_0_2_load_26 | 7 | 0.00061186 | 0.00015335 | 0 | 0 |  | 1 | TRUE | wye
4 | LV_992-3_0_2_load_27 | 8 | 0.00045673 | 0.00011447 | 0 | 0 |  | 1 | TRUE | wye
5 | LV_992-3_0_2_load_67 | 10 | 0.0014511 | 0.00036368 | 0 | 0 |  | 1 | TRUE | wye
6 | LV_992-3_0_2_load_13 | 11 | 0.001162 | 0.00029123 | 0 | 0 |  | 1 | TRUE | wye
7 | LV_992-3_0_2_load_16 | 14 | 0.0014285 | 0.00035801 | 0 | 0 |  | 1 | TRUE | wye
8 | LV_992-3_0_2_load_17 | 15 | 0.0013844 | 0.00034695 | 0 | 0 |  | 1 | TRUE | wye
9 | LV_992-3_0_2_load_33 | 19 | 0.0013497 | 0.00033826 | 0 | 0 |  | 1 | TRUE | wye
10 | LV_992-3_0_2_load_18 | 21 | 0.0016519 | 0.000414 | 0 | 0 |  | 1 | TRUE | wye
11 | LV_992-3_0_2_load_68 | 23 | 0.0035958 | 0.0009012 | 0 | 0 |  | 1 | TRUE | wye
12 | LV_992-3_0_2_load_49 | 28 | 0.016473 | 0.0041286 | 0 | 0 |  | 1 | TRUE | wye
13 | LV_992-3_0_2_load_28 | 29 | 0.00043727 | 0.00010959 | 0 | 0 |  | 1 | TRUE | wye
14 | LV_992-3_0_2_load_44 | 33 | 0.00065676 | 0.0001646 | 0 | 0 |  | 1 | TRUE | wye
15 | LV_992-3_0_2_load_41 | 35 | 0.00048182 | 0.00012076 | 0 | 0 |  | 1 | TRUE | wye
16 | LV_992-3_0_2_load_47 | 36 | 0.0018346 | 0.00045979 | 0 | 0 |  | 1 | TRUE | wye
17 | LV_992-3_0_2_load_38 | 37 | 0.0012721 | 0.00031882 | 0 | 0 |  | 1 | TRUE | wye
18 | LV_992-3_0_2_load_35 | 38 | 0.00026336 | 6.6005e-05 | 0 | 0 |  | 1 | TRUE | wye
19 | LV_992-3_0_2_load_40 | 39 | 0.001163 | 0.00029148 | 0 | 0 |  | 1 | TRUE | wye
20 | LV_992-3_0_2_load_48 | 40 | 0.0017668 | 0.00044281 | 0 | 0 |  | 1 | TRUE | wye
21 | LV_992-3_0_2_load_39 | 42 | 0.00036908 | 9.2499e-05 | 0 | 0 |  | 1 | TRUE | wye
22 | LV_992-3_0_2_load_42 | 43 | 0.0017406 | 0.00043625 | 0 | 0 |  | 1 | TRUE | wye
23 | LV_992-3_0_2_load_46 | 45 | 0.00025503 | 6.3916e-05 | 0 | 0 |  | 1 | TRUE | wye
24 | LV_992-3_0_2_load_50 | 46 | 0.0049659 | 0.0012446 | 0 | 0 |  | 1 | TRUE | wye
25 | LV_992-3_0_2_load_52 | 47 | 0.0080116 | 0.0020079 | 0 | 0 |  | 1 | TRUE | wye
26 | LV_992-3_0_2_load_65 | 48 | 0.031015 | 0.0077731 | 0 | 0 |  | 1 | TRUE | wye
27 | LV_992-3_0_2_load_58 | 49 | 0.00026962 | 6.7573e-05 | 0 | 0 |  | 1 | TRUE | wye
28 | LV_992-3_0_2_load_66 | 51 | 0.010865 | 0.0027231 | 0 | 0 |  | 1 | TRUE | wye

## ext_grid
| name | bus | vm_pu | va_degree | slack_weight | in_service
0 |  | 5 | 1 | 0 | 1 | TRUE

## line
| name | std_type | from_bus | to_bus | length_km | r_ohm_per_km | x_ohm_per_km | c_nf_per_km | g_us_per_km | max_i_ka | df | parallel | type | in_service
0 | LV_992-3_0_2_line_0 | NAYY 4x150 SE | 0 | 1 | 0.020917 | 0.208 | 0.08 | 261 | 0 | 0.27 | 1 | 1 | cs | TRUE
1 | LV_992-3_0_2_line_1 | NAYY 4x150 SE | 1 | 2 | 0.27295 | 0.208 | 0.08 | 261 | 0 | 0.27 | 1 | 1 | cs | TRUE
2 | LV_992-3_0_2_line_2 | NAYY 4x150 SE | 2 | 3 | 0.15907 | 0.208 | 0.08 | 261 | 0 | 0.27 | 1 | 1 | cs | TRUE
3 | LV_992-3_0_2_line_3 | NAYY 4x150 SE | 2 | 4 | 0.15891 | 0.208 | 0.08 | 261 | 0 | 0.27 | 1 | 1 | cs | TRUE
4 | LV_992-3_0_2_line_4 | NAYY 4x150 SE | 3 | 5 | 0.04153 | 0.208 | 0.08 | 261 | 0 | 0.27 | 1 | 1 | cs | TRUE
5 | LV_992-3_0_2_line_5 | NAYY 4x150 SE | 4 | 6 | 0.01728 | 0.208 | 0.08 | 261 | 0 | 0.27 | 1 | 1 | cs | TRUE
6 | LV_992-3_0_2_line_6 | NAYY 4x150 SE | 5 | 24 | 0.029822 | 0.208 | 0.08 | 261 | 0 | 0.27 | 1 | 1 | cs | TRUE
7 | LV_992-3_0_2_line_7 | NAYY 4x150 SE | 6 | 9 | 0.17901 | 0.208 | 0.08 | 261 | 0 | 0.27 | 1 | 1 | cs | TRUE
8 | LV_992-3_0_2_line_8 | NAYY 4x150 SE | 6 | 16 | 0.036874 | 0.208 | 0.08 | 261 | 0 | 0.27 | 1 | 1 | cs | TRUE
9 | LV_992-3_0_2_line_9 | NAYY 4x150 SE | 7 | 8 | 0.036127 | 0.208 | 0.08 | 261 | 0 | 0.27 | 1 | 1 | cs | TRUE
10 | LV_992-3_0_2_line_10 | NAYY 4x150 SE | 8 | 29 | 0.040436 | 0.208 | 0.08 | 261 | 0 | 0.27 | 1 | 1 | cs | TRUE
11 | LV_992-3_0_2_line_11 | NAYY 4x150 SE | 9 | 10 | 0.03213 | 0.208 | 0.08 | 261 | 0 | 0.27 | 1 | 1 | cs | TRUE
12 | LV_992-3_0_2_line_12 | NAYY 4x150 SE | 11 | 12 | 0.015708 | 0.208 | 0.08 | 261 | 0 | 0.27 | 1 | 1 | cs | TRUE
13 | LV_992-3_0_2_line_13 | NAYY 4x150 SE | 11 | 13 | 0.032158 | 0.208 | 0.08 | 261 | 0 | 0.27 | 1 | 1 | cs | TRUE
14 | LV_992-3_0_2_line_14 | NAYY 4x150 SE | 12 | 14 | 0.04139 | 0.208 | 0.08 | 261 | 0 | 0.27 | 1 | 1 | cs | TRUE
15 | LV_992-3_0_2_line_15 | NAYY 4x150 SE | 13 | 15 | 0.08658 | 0.208 | 0.08 | 261 | 0 | 0.27 | 1 | 1 | cs | TRUE
16 | LV_992-3_0_2_line_16 | NAYY 4x150 SE | 14 | 16 | 0.080766 | 0.208 | 0.08 | 261 | 0 | 0.27 | 1 | 1 | cs | TRUE
17 | LV_992-3_0_2_line_17 | NAYY 4x150 SE | 15 | 17 | 0.010407 | 0.208 | 0.08 | 261 | 0 | 0.27 | 1 | 1 | cs | TRUE
18 | LV_992-3_0_2_line_18 | NAYY 4x150 SE | 16 | 18 | 0.022543 | 0.208 | 0.08 | 261 | 0 | 0.27 | 1 | 1 | cs | TRUE
19 | LV_992-3_0_2_line_19 | NAYY 4x150 SE | 17 | 19 | 0.02298 | 0.208 | 0.08 | 261 | 0 | 0.27 | 1 | 1 | cs | TRUE
20 | LV_992-3_0_2_line_20 | NAYY 4x150 SE | 17 | 20 | 0.01914 | 0.208 | 0.08 | 261 | 0 | 0.27 | 1 | 1 | cs | TRUE
21 | LV_992-3_0_2_line_21 | NAYY 4x150 SE | 18 | 22 | 0.013821 | 0.208 | 0.08 | 261 | 0 | 0.27 | 1 | 1 | cs | TRUE
22 | LV_992-3_0_2_line_22 | NAYY 4x150 SE | 18 | 21 | 0.022121 | 0.208 | 0.08 | 261 | 0 | 0.27 | 1 | 1 | cs | TRUE
23 | LV_992-3_0_2_line_23 | NAYY 4x150 SE | 20 | 36 | 0.012963 | 0.208 | 0.08 | 261 | 0 | 0.27 | 1 | 1 | cs | TRUE
24 | LV_992-3_0_2_line_24 | NAYY 4x150 SE | 20 | 31 | 0.023995 | 0.208 | 0.08 | 261 | 0 | 0.27 | 1 | 1 | cs | TRUE
25 | LV_992-3_0_2_line_25 | NAYY 4x150 SE | 22 | 23 | 0.021384 | 0.208 | 0.08 | 261 | 0 | 0.27 | 1 | 1 | cs | TRUE
26 | LV_992-3_0_2_line_26 | NAYY 4x150 SE | 24 | 25 | 0.10138 | 0.208 | 0.08 | 261 | 0 | 0.27 | 1 | 1 | cs | TRUE
27 | LV_992-3_0_2_line_27 | NAYY 4x150 SE | 25 | 26 | 0.087103 | 0.208 | 0.08 | 261 | 0 | 0.27 | 1 | 1 | cs | TRUE
28 | LV_992-3_0_2_line_28 | NAYY 4x150 SE | 25 | 27 | 0.080794 | 0.208 | 0.08 | 261 | 0 | 0.27 | 1 | 1 | cs | TRUE
29 | LV_992-3_0_2_line_29 | NAYY 4x150 SE | 25 | 28 | 0.021494 | 0.208 | 0.08 | 261 | 0 | 0.27 | 1 | 1 | cs | TRUE
30 | LV_992-3_0_2_line_30 | NAYY 4x150 SE | 26 | 48 | 0.011966 | 0.208 | 0.08 | 261 | 0 | 0.27 | 1 | 1 | cs | TRUE
31 | LV_992-3_0_2_line_31 | NAYY 4x150 SE | 27 | 49 | 0.10826 | 0.208 | 0.08 | 261 | 0 | 0.27 | 1 | 1 | cs | TRUE
32 | LV_992-3_0_2_line_32 | NAYY 4x150 SE | 28 | 46 | 0.017637 | 0.208 | 0.08 | 261 | 0 | 0.27 | 1 | 1 | cs | TRUE
33 | LV_992-3_0_2_line_33 | NAYY 4x150 SE | 29 | 30 | 0.032498 | 0.208 | 0.08 | 261 | 0 | 0.27 | 1 | 1 | cs | TRUE
34 | LV_992-3_0_2_line_34 | NAYY 4x150 SE | 30 | 31 | 0.050037 | 0.208 | 0.08 | 261 | 0 | 0.27 | 1 | 1 | cs | TRUE
35 | LV_992-3_0_2_line_35 | NAYY 4x150 SE | 30 | 32 | 0.15401 | 0.208 | 0.08 | 261 | 0 | 0.27 | 1 | 1 | cs | TRUE
36 | LV_992-3_0_2_line_36 | NAYY 4x150 SE | 31 | 33 | 0.013012 | 0.208 | 0.08 | 261 | 0 | 0.27 | 1 | 1 | cs | TRUE
37 | LV_992-3_0_2_line_37 | NAYY 4x150 SE | 32 | 34 | 0.066005 | 0.208 | 0.08 | 261 | 0 | 0.27 | 1 | 1 | cs | TRUE
38 | LV_992-3_0_2_line_38 | NAYY 4x150 SE | 32 | 35 | 0.011426 | 0.208 | 0.08 | 261 | 0 | 0.27 | 1 | 1 | cs | TRUE
39 | LV_992-3_0_2_line_39 | NAYY 4x150 SE | 34 | 37 | 0.040869 | 0.208 | 0.08 | 261 | 0 | 0.27 | 1 | 1 | cs | TRUE
40 | LV_992-3_0_2_line_40 | NAYY 4x150 SE | 34 | 38 | 0.015324 | 0.208 | 0.08 | 261 | 0 | 0.27 | 1 | 1 | cs | TRUE
41 | LV_992-3_0_2_line_41 | NAYY 4x150 SE | 35 | 39 | 0.0045075 | 0.208 | 0.08 | 261 | 0 | 0.27 | 1 | 1 | cs | TRUE
42 | LV_992-3_0_2_line_42 | NAYY 4x150 SE | 36 | 40 | 0.044208 | 0.208 | 0.08 | 261 | 0 | 0.27 | 1 | 1 | cs | TRUE
43 | LV_992-3_0_2_line_43 | NAYY 4x150 SE | 38 | 41 | 0.015168 | 0.208 | 0.08 | 261 | 0 | 0.27 | 1 | 1 | cs | TRUE
44 | LV_992-3_0_2_line_44 | NAYY 4x150 SE | 39 | 43 | 0.037902 | 0.208 | 0.08 | 261 | 0 | 0.27 | 1 | 1 | cs | TRUE
45 | LV_992-3_0_2_line_45 | NAYY 4x150 SE | 41 | 42 | 0.024064 | 0.208 | 0.08 | 261 | 0 | 0.27 | 1 | 1 | cs | TRUE
46 | LV_992-3_0_2_line_46 | NAYY 4x150 SE | 43 | 44 | 0.016681 | 0.208 | 0.08 | 261 | 0 | 0.27 | 1 | 1 | cs | TRUE
47 | LV_992-3_0_2_line_47 | NAYY 4x150 SE | 44 | 45 | 0.027234 | 0.208 | 0.08 | 261 | 0 | 0.27 | 1 | 1 | cs | TRUE
48 | LV_992-3_0_2_line_48 | NAYY 4x150 SE | 46 | 47 | 0.015272 | 0.208 | 0.08 | 261 | 0 | 0.27 | 1 | 1 | cs | TRUE
49 | LV_992-3_0_2_line_49 | NAYY 4x150 SE | 48 | 50 | 0.0033222 | 0.208 | 0.08 | 261 | 0 | 0.27 | 1 | 1 | cs | TRUE
50 | LV_992-3_0_2_line_50 | NAYY 4x150 SE | 50 | 51 | 0.015056 | 0.208 | 0.08 | 261 | 0 | 0.27 | 1 | 1 | cs | TRUE

## trafo
| name | std_type | hv_bus | lv_bus | sn_mva | vn_hv_kv | vn_lv_kv | vk_percent | vkr_percent | pfe_kw | i0_percent | shift_degree | tap_side | tap_neutral | tap_min | tap_max | tap_step_percent | tap_step_degree | tap_pos | tap_phase_shifter | parallel | df | in_service
0 | LV_992-3_0_2_trafo_56 | 0.25 MVA 20/0.4 kV | 52 | 5 | 0.25 | 20 | 0.4 | 6 | 1.44 | 0.8 | 0.32 | 150 | hv | 0 | -2 | 2 | 2.5 | 0 | 0 | FALSE | 1 | 1 | TRUE

## line_geodata
| x0 | y0 | x1 | y1 | x2 | y2 | x3 | y3 | x4 | y4 | x5 | y5 | x6 | y6 | x7 | y7 | x8 | y8 | x9 | y9 | x10 | y10 | x11 | y11 | x12 | y12 | x13 | y13 | x14 | y14 | x15 | y15 | x16 | y16 | x17 | y17
0 | 2616796.9433 | 1231832.3318 | 2616815.1831 | 1231822.0939
1 | 2616944.7445 | 1231679.6911 | 2616941.6963 | 1231697.1374 | 2616935.2479 | 1231728.0377 | 2616929.1171 | 1231748.4214 | 2616922.9885 | 1231765.3921 | 2616914.1951 | 1231787.5138 | 2616908.012 | 1231799.6814 | 2616897.5591 | 1231816.9177 | 2616886.7493 | 1231834.5088 | 2616880.0205 | 1231844.2401 | 2616873.9322 | 1231847.069 | 2616866.4539 | 1231848.7267 | 2616860.0136 | 1231847.4632 | 2616851.0711 | 1231847.4602 | 2616804.1164 | 1231847.6279 | 2616802.6057 | 1231840.9529 | 2616799.5576 | 1231834.3515 | 2616796.9433 | 1231832.3318
2 | 2617063.1592 | 1231674.4587 | 2617048.8359 | 1231670.6266 | 2617026.5532 | 1231667.0942 | 2616963.6604 | 1231660.9113 | 2616948.2833 | 1231660.1449 | 2616932.241 | 1231661.6224 | 2616933.803 | 1231674.2122 | 2616936.2811 | 1231678.8665 | 2616939.4034 | 1231680.6431 | 2616944.7445 | 1231679.6911
3 | 2616944.7445 | 1231679.6911 | 2616945.6637 | 1231675.9803 | 2616946.4236 | 1231669.712 | 2616947.742 | 1231658.7759 | 2616949.0861 | 1231628.1501 | 2616948.5792 | 1231609.3373 | 2616945.8097 | 1231576.6765 | 2616942.3488 | 1231555.4538 | 2616941.1231 | 1231552.4263 | 2616937.5836 | 1231548.2248 | 2616932.5562 | 1231537.3262 | 2616930.7877 | 1231538.7443 | 2616931.3273 | 1231549.7065
4 | 2617063.1592 | 1231674.4587 | 2617102.4265 | 1231687.9802
5 | 2616932.1767 | 1231566.9652 | 2616931.3273 | 1231549.7065
6 | 2617130.4387 | 1231698.2103 | 2617105.1589 | 1231688.9211 | 2617102.4265 | 1231687.9802
7 | 2616932.1767 | 1231566.9652 | 2616898.0329 | 1231569.5811 | 2616864.0308 | 1231575.6663 | 2616854.7944 | 1231574.9843 | 2616848.9021 | 1231572.6329 | 2616852.6435 | 1231534.8985 | 2616854.3962 | 1231517.6264 | 2616852.5609 | 1231510.5614 | 2616849.7296 | 1231504.9278 | 2616874.8315 | 1231510.5799
8 | 2616969.0691 | 1231564.3907 | 2616932.1767 | 1231566.9652
9 | 2617067.046 | 1231357.8245 | 2617045.552 | 1231359.8745 | 2617031.8033 | 1231355.1571
10 | 2617067.046 | 1231357.8245 | 2617078.2596 | 1231356.755 | 2617097.5341 | 1231353.4082 | 2617107.1175 | 1231354.1022
11 | 2616905.9417 | 1231504.342 | 2616888.3859 | 1231510.6739 | 2616874.8315 | 1231510.5799
12 | 2617090.9541 | 1231561.8927 | 2617094.8724 | 1231558.0572 | 2617098.6332 | 1231551.0637 | 2617099.3158 | 1231548.8837
13 | 2617110.2967 | 1231518.7333 | 2617105.7866 | 1231528.2149 | 2617099.3158 | 1231548.8837
14 | 2617090.9541 | 1231561.8927 | 2617081.4718 | 1231562.4437 | 2617067.6023 | 1231561.3477 | 2617049.6983 | 1231559.7067
15 | 2617110.2967 | 1231518.7333 | 2617108.9547 | 1231508.7678 | 2617116.8439 | 1231445.9193 | 2617118.4843 | 1231432.8393
16 | 2616969.0691 | 1231564.3907 | 2616975.6358 | 1231563.8869 | 2617049.6983 | 1231559.7067
17 | 2617117.0694 | 1231422.7504 | 2617118.9751 | 1231428.9263 | 2617118.4843 | 1231432.8393
18 | 2616969.0691 | 1231564.3907 | 2616972.6234 | 1231542.1319
19 | 2617117.0694 | 1231422.7504 | 2617135.5524 | 1231423.3261 | 2617140.0367 | 1231423.5213
20 | 2617111.4349 | 1231404.4566 | 2617117.0694 | 1231422.7504
21 | 2616974.8052 | 1231528.4854 | 2616972.6234 | 1231542.1319
22 | 2616972.6234 | 1231542.1319 | 2616990.8528 | 1231543.8737 | 2616993.7024 | 1231546.4003
23 | 2617111.4349 | 1231404.4566 | 2617124.3357 | 1231405.7265
24 | 2617095.1269 | 1231387.4329 | 2617110.3545 | 1231400.9625 | 2617111.4349 | 1231404.4566
25 | 2616982.9544 | 1231509.4416 | 2616981.2121 | 1231520.3098 | 2616974.8052 | 1231528.4854
26 | 2617130.4387 | 1231698.2103 | 2617092.9412 | 1231721.8948 | 2617089.2417 | 1231733.9693 | 2617083.2643 | 1231766.7052 | 2617080.8555 | 1231777.5604
27 | 2617080.8555 | 1231777.5604 | 2617075.0026 | 1231803.904 | 2617113.7617 | 1231812.6425 | 2617133.6483 | 1231817.1246
28 | 2617064.107 | 1231856.5935 | 2617067.8433 | 1231836.9034 | 2617075.0026 | 1231803.904 | 2617080.8555 | 1231777.5604
29 | 2617080.8555 | 1231777.5604 | 2617065.8462 | 1231762.1749 | 2617065.8462 | 1231762.1749
30 | 2617133.6483 | 1231817.1246 | 2617145.3221 | 1231819.7513
31 | 2617064.107 | 1231856.5935 | 2617169.7388 | 1231880.296
32 | 2617065.8462 | 1231762.1749 | 2617067.5382 | 1231753.0409 | 2617069.2692 | 1231744.8747
33 | 2617134.3104 | 1231362.7749 | 2617134.0527 | 1231357.5822 | 2617127.9093 | 1231355.6078 | 2617107.1175 | 1231354.1022
34 | 2617095.1269 | 1231387.4329 | 2617099.9706 | 1231377.8299 | 2617103.8325 | 1231372.5934 | 2617107.6823 | 1231368.9467 | 2617112.0345 | 1231367.0247 | 2617118.3923 | 1231365.5309 | 2617123.4395 | 1231364.2001 | 2617134.3104 | 1231362.7749
35 | 2617134.3104 | 1231362.7749 | 2617150.654 | 1231362.1326 | 2617175.697 | 1231354.1777 | 2617188.3846 | 1231350.3786 | 2617206.0364 | 1231347.7723 | 2617212.0733 | 1231349.8799 | 2617225.3757 | 1231353.4871 | 2617266.9692 | 1231375.5095 | 2617279.9524 | 1231376.8368
36 | 2617095.1269 | 1231387.4329 | 2617093.4084 | 1231389.885 | 2617091.2902 | 1231391.7912 | 2617088.2724 | 1231393.1612 | 2617084.4766 | 1231393.8285
37 | 2617279.9524 | 1231376.8368 | 2617284.3596 | 1231355.9815 | 2617299.1351 | 1231313.7989
38 | 2617279.9524 | 1231376.8368 | 2617282.5554 | 1231387.9622
39 | 2617299.1351 | 1231313.7989 | 2617309.1123 | 1231317.6635 | 2617320.6514 | 1231323.456 | 2617332.9974 | 1231335.6325
40 | 2617299.1351 | 1231313.7989 | 2617303.6531 | 1231299.1565
41 | 2617284.5602 | 1231391.9993 | 2617282.5554 | 1231387.9622
42 | 2617163.0851 | 1231394.7991 | 2617154.2095 | 1231394.9848 | 2617151.5105 | 1231401.3587 | 2617138.0754 | 1231407.0791 | 2617124.3357 | 1231405.7265
43 | 2617308.1252 | 1231284.663 | 2617303.6531 | 1231299.1565
44 | 2617284.5602 | 1231391.9993 | 2617287.946 | 1231398.8176 | 2617314.6561 | 1231413.1012
45 | 2617327.791 | 1231279.6615 | 2617326.3285 | 1231285.205 | 2617318.6922 | 1231286.2168 | 2617308.1252 | 1231284.663
46 | 2617330.4788 | 1231412.7161 | 2617318.8624 | 1231415.3506 | 2617314.6561 | 1231413.1012
47 | 2617330.4788 | 1231412.7161 | 2617333.5877 | 1231403.4751 | 2617322.5485 | 1231389.8904
48 | 2617069.2692 | 1231744.8747 | 2617072.4361 | 1231729.9352
49 | 2617148.5632 | 1231820.4805 | 2617145.3221 | 1231819.7513
50 | 2617148.5632 | 1231820.4805 | 2617145.0607 | 1231835.1238

## bus_geodata
| x | y | coords
0 | 2616815.1831 | 1231822.0939
1 | 2616796.9433 | 1231832.3318
2 | 2616944.7445 | 1231679.6911
3 | 2617063.1592 | 1231674.4587
4 | 2616931.3273 | 1231549.7065
5 | 2617102.4265 | 1231687.9802
6 | 2616932.1767 | 1231566.9652
7 | 2617031.8033 | 1231355.1571
8 | 2617067.046 | 1231357.8245
9 | 2616874.8315 | 1231510.5799
10 | 2616905.9417 | 1231504.342
11 | 2617099.3158 | 1231548.8837
12 | 2617090.9541 | 1231561.8927
13 | 2617110.2967 | 1231518.7333
14 | 2617049.6983 | 1231559.7067
15 | 2617118.4843 | 1231432.8393
16 | 2616969.0691 | 1231564.3907
17 | 2617117.0694 | 1231422.7504
18 | 2616972.6234 | 1231542.1319
19 | 2617140.0367 | 1231423.5213
20 | 2617111.4349 | 1231404.4566
21 | 2616993.7024 | 1231546.4003
22 | 2616974.8052 | 1231528.4854
23 | 2616982.9544 | 1231509.4416
24 | 2617130.4387 | 1231698.2103
25 | 2617080.8555 | 1231777.5604
26 | 2617133.6483 | 1231817.1246
27 | 2617064.107 | 1231856.5935
28 | 2617065.8462 | 1231762.1749
29 | 2617107.1175 | 1231354.1022
30 | 2617134.3104 | 1231362.7749
31 | 2617095.1269 | 1231387.4329
32 | 2617279.9524 | 1231376.8368
33 | 2617084.4766 | 1231393.8285
34 | 2617299.1351 | 1231313.7989
35 | 2617282.5554 | 1231387.9622
36 | 2617124.3357 | 1231405.7265
37 | 2617332.9974 | 1231335.6325
38 | 2617303.6531 | 1231299.1565
39 | 2617284.5602 | 1231391.9993
40 | 2617163.0851 | 1231394.7991
41 | 2617308.1252 | 1231284.663
42 | 2617327.791 | 1231279.6615
43 | 2617314.6561 | 1231413.1012
44 | 2617330.4788 | 1231412.7161
45 | 2617322.5485 | 1231389.8904
46 | 2617069.2692 | 1231744.8747
47 | 2617072.4361 | 1231729.9352
48 | 2617145.3221 | 1231819.7513
49 | 2617169.7388 | 1231880.296
50 | 2617148.5632 | 1231820.4805
51 | 2617145.0607 | 1231835.1238
52 | 2617130.4387 | 1231698.2103

## line_std_types
| c_nf_per_km | r_ohm_per_km | x_ohm_per_km | max_i_ka | type | q_mm2 | alpha | voltage_rating
NAYY 4x50 SE | 210 | 0.642 | 0.083 | 0.142 | cs | 50 | 0.00403 | LV
NAYY 4x120 SE | 264 | 0.225 | 0.08 | 0.242 | cs | 120 | 0.00403 | LV
NAYY 4x150 SE | 261 | 0.208 | 0.08 | 0.27 | cs | 150 | 0.00403 | LV
NA2XS2Y 1x95 RM/25 12/20 kV | 216 | 0.313 | 0.132 | 0.252 | cs | 95 | 0.00403 | MV
NA2XS2Y 1x185 RM/25 12/20 kV | 273 | 0.161 | 0.117 | 0.362 | cs | 185 | 0.00403 | MV
NA2XS2Y 1x240 RM/25 12/20 kV | 304 | 0.122 | 0.112 | 0.421 | cs | 240 | 0.00403 | MV
NA2XS2Y 1x95 RM/25 6/10 kV | 315 | 0.313 | 0.123 | 0.249 | cs | 95 | 0.00403 | MV
NA2XS2Y 1x185 RM/25 6/10 kV | 406 | 0.161 | 0.11 | 0.358 | cs | 185 | 0.00403 | MV
NA2XS2Y 1x240 RM/25 6/10 kV | 456 | 0.122 | 0.105 | 0.416 | cs | 240 | 0.00403 | MV
NA2XS2Y 1x150 RM/25 12/20 kV | 250 | 0.206 | 0.116 | 0.319 | cs | 150 | 0.00403 | MV
NA2XS2Y 1x120 RM/25 12/20 kV | 230 | 0.253 | 0.119 | 0.283 | cs | 120 | 0.00403 | MV
NA2XS2Y 1x70 RM/25 12/20 kV | 190 | 0.443 | 0.132 | 0.22 | cs | 70 | 0.00403 | MV
NA2XS2Y 1x150 RM/25 6/10 kV | 360 | 0.206 | 0.11 | 0.315 | cs | 150 | 0.00403 | MV
NA2XS2Y 1x120 RM/25 6/10 kV | 340 | 0.253 | 0.113 | 0.28 | cs | 120 | 0.00403 | MV
NA2XS2Y 1x70 RM/25 6/10 kV | 280 | 0.443 | 0.123 | 0.217 | cs | 70 | 0.00403 | MV
N2XS(FL)2Y 1x120 RM/35 64/110 kV | 112 | 0.153 | 0.166 | 0.366 | cs | 120 | 0.00393 | HV
N2XS(FL)2Y 1x185 RM/35 64/110 kV | 125 | 0.099 | 0.156 | 0.457 | cs | 185 | 0.00393 | HV
N2XS(FL)2Y 1x240 RM/35 64/110 kV | 135 | 0.075 | 0.149 | 0.526 | cs | 240 | 0.00393 | HV
N2XS(FL)2Y 1x300 RM/35 64/110 kV | 144 | 0.06 | 0.144 | 0.588 | cs | 300 | 0.00393 | HV
15-AL1/3-ST1A 0.4 | 11 | 1.8769 | 0.35 | 0.105 | ol | 16 | 0.00403 | LV
24-AL1/4-ST1A 0.4 | 11.25 | 1.2012 | 0.335 | 0.14 | ol | 24 | 0.00403 | LV
48-AL1/8-ST1A 0.4 | 12.2 | 0.5939 | 0.3 | 0.21 | ol | 48 | 0.00403 | LV
94-AL1/15-ST1A 0.4 | 13.2 | 0.306 | 0.29 | 0.35 | ol | 94 | 0.00403 | LV
34-AL1/6-ST1A 10.0 | 9.7 | 0.8342 | 0.36 | 0.17 | ol | 34 | 0.00403 | MV
48-AL1/8-ST1A 10.0 | 10.1 | 0.5939 | 0.35 | 0.21 | ol | 48 | 0.00403 | MV
70-AL1/11-ST1A 10.0 | 10.4 | 0.4132 | 0.339 | 0.29 | ol | 70 | 0.00403 | MV
94-AL1/15-ST1A 10.0 | 10.75 | 0.306 | 0.33 | 0.35 | ol | 94 | 0.00403 | MV
122-AL1/20-ST1A 10.0 | 11.1 | 0.2376 | 0.323 | 0.41 | ol | 122 | 0.00403 | MV
149-AL1/24-ST1A 10.0 | 11.25 | 0.194 | 0.315 | 0.47 | ol | 149 | 0.00403 | MV
34-AL1/6-ST1A 20.0 | 9.15 | 0.8342 | 0.382 | 0.17 | ol | 34 | 0.00403 | MV
48-AL1/8-ST1A 20.0 | 9.5 | 0.5939 | 0.372 | 0.21 | ol | 48 | 0.00403 | MV
70-AL1/11-ST1A 20.0 | 9.7 | 0.4132 | 0.36 | 0.29 | ol | 70 | 0.00403 | MV
94-AL1/15-ST1A 20.0 | 10 | 0.306 | 0.35 | 0.35 | ol | 94 | 0.00403 | MV
122-AL1/20-ST1A 20.0 | 10.3 | 0.2376 | 0.344 | 0.41 | ol | 122 | 0.00403 | MV
149-AL1/24-ST1A 20.0 | 10.5 | 0.194 | 0.337 | 0.47 | ol | 149 | 0.00403 | MV
184-AL1/30-ST1A 20.0 | 10.75 | 0.1571 | 0.33 | 0.535 | ol | 184 | 0.00403 | MV
243-AL1/39-ST1A 20.0 | 11 | 0.1188 | 0.32 | 0.645 | ol | 243 | 0.00403 | MV
48-AL1/8-ST1A 110.0 | 8 | 0.5939 | 0.46 | 0.21 | ol | 48 | 0.00403 | HV
70-AL1/11-ST1A 110.0 | 8.4 | 0.4132 | 0.45 | 0.29 | ol | 70 | 0.00403 | HV
94-AL1/15-ST1A 110.0 | 8.65 | 0.306 | 0.44 | 0.35 | ol | 94 | 0.00403 | HV
122-AL1/20-ST1A 110.0 | 8.5 | 0.2376 | 0.43 | 0.41 | ol | 122 | 0.00403 | HV
149-AL1/24-ST1A 110.0 | 8.75 | 0.194 | 0.41 | 0.47 | ol | 149 | 0.00403 | HV
184-AL1/30-ST1A 110.0 | 8.8 | 0.1571 | 0.4 | 0.535 | ol | 184 | 0.00403 | HV
243-AL1/39-ST1A 110.0 | 9 | 0.1188 | 0.39 | 0.645 | ol | 243 | 0.00403 | HV
305-AL1/39-ST1A 110.0 | 9.2 | 0.0949 | 0.38 | 0.74 | ol | 305 | 0.00403 | HV
490-AL1/64-ST1A 110.0 | 9.75 | 0.059 | 0.37 | 0.96 | ol | 490 | 0.00403 | HV
679-AL1/86-ST1A 110.0 | 9.95 | 0.042 | 0.36 | 1.15 | ol | 679 | 0.00403 | HV
490-AL1/64-ST1A 220.0 | 10 | 0.059 | 0.285 | 0.96 | ol | 490 | 0.00403 | HV
679-AL1/86-ST1A 220.0 | 11.7 | 0.042 | 0.275 | 1.15 | ol | 679 | 0.00403 | HV
490-AL1/64-ST1A 380.0 | 11 | 0.059 | 0.253 | 0.96 | ol | 490 | 0.00403 | HV
679-AL1/86-ST1A 380.0 | 14.6 | 0.042 | 0.25 | 1.15 | ol | 679 | 0.00403 | HV

## trafo_std_types
| i0_percent | pfe_kw | vkr_percent | sn_mva | vn_lv_kv | vn_hv_kv | vk_percent | shift_degree | vector_group | tap_side | tap_neutral | tap_min | tap_max | tap_step_degree | tap_step_percent | tap_phase_shifter
160 MVA 380/110 kV | 0.06 | 60 | 0.25 | 160 | 110 | 380 | 12.2 | 0 | Yy0 | hv | 0 | -9 | 9 | 0 | 1.5 | FALSE
100 MVA 220/110 kV | 0.06 | 55 | 0.26 | 100 | 110 | 220 | 12 | 0 | Yy0 | hv | 0 | -9 | 9 | 0 | 1.5 | FALSE
63 MVA 110/20 kV | 0.04 | 22 | 0.32 | 63 | 20 | 110 | 18 | 150 | YNd5 | hv | 0 | -9 | 9 | 0 | 1.5 | FALSE
40 MVA 110/20 kV | 0.05 | 18 | 0.34 | 40 | 20 | 110 | 16.2 | 150 | YNd5 | hv | 0 | -9 | 9 | 0 | 1.5 | FALSE
25 MVA 110/20 kV | 0.07 | 14 | 0.41 | 25 | 20 | 110 | 12 | 150 | YNd5 | hv | 0 | -9 | 9 | 0 | 1.5 | FALSE
63 MVA 110/10 kV | 0.04 | 22 | 0.32 | 63 | 10 | 110 | 18 | 150 | YNd5 | hv | 0 | -9 | 9 | 0 | 1.5 | FALSE
40 MVA 110/10 kV | 0.05 | 18 | 0.34 | 40 | 10 | 110 | 16.2 | 150 | YNd5 | hv | 0 | -9 | 9 | 0 | 1.5 | FALSE
25 MVA 110/10 kV | 0.07 | 14 | 0.41 | 25 | 10 | 110 | 12 | 150 | YNd5 | hv | 0 | -9 | 9 | 0 | 1.5 | FALSE
0.25 MVA 20/0.4 kV | 0.32 | 0.8 | 1.44 | 0.25 | 0.4 | 20 | 6 | 150 | Yzn5 | hv | 0 | -2 | 2 | 0 | 2.5 | FALSE
0.4 MVA 20/0.4 kV | 0.3375 | 1.35 | 1.425 | 0.4 | 0.4 | 20 | 6 | 150 | Dyn5 | hv | 0 | -2 | 2 | 0 | 2.5 | FALSE
0.63 MVA 20/0.4 kV | 0.2619 | 1.65 | 1.206 | 0.63 | 0.4 | 20 | 6 | 150 | Dyn5 | hv | 0 | -2 | 2 | 0 | 2.5 | FALSE
0.25 MVA 10/0.4 kV | 0.24 | 0.6 | 1.2 | 0.25 | 0.4 | 10 | 4 | 150 | Dyn5 | hv | 0 | -2 | 2 | 0 | 2.5 | FALSE
0.4 MVA 10/0.4 kV | 0.2375 | 0.95 | 1.325 | 0.4 | 0.4 | 10 | 4 | 150 | Dyn5 | hv | 0 | -2 | 2 | 0 | 2.5 | FALSE
0.63 MVA 10/0.4 kV | 0.1873 | 1.18 | 1.0794 | 0.63 | 0.4 | 10 | 4 | 150 | Dyn5 | hv | 0 | -2 | 2 | 0 | 2.5 | FALSE

## trafo3w_std_types
| sn_hv_mva | sn_mv_mva | sn_lv_mva | vn_hv_kv | vn_mv_kv | vn_lv_kv | vk_hv_percent | vk_mv_percent | vk_lv_percent | vkr_hv_percent | vkr_mv_percent | vkr_lv_percent | pfe_kw | i0_percent | shift_mv_degree | shift_lv_degree | vector_group | tap_side | tap_neutral | tap_min | tap_max | tap_step_percent
63/25/38 MVA 110/20/10 kV | 63 | 25 | 38 | 110 | 20 | 10 | 10.4 | 10.4 | 10.4 | 0.28 | 0.32 | 0.35 | 35 | 0.89 | 0 | 0 | YN0yn0yn0 | hv | 0 | -10 | 10 | 1.2
63/25/38 MVA 110/10/10 kV | 63 | 25 | 38 | 110 | 10 | 10 | 10.4 | 10.4 | 10.4 | 0.28 | 0.32 | 0.35 | 35 | 0.89 | 0 | 0 | YN0yn0yn0 | hv | 0 | -10 | 10 | 1.2

## fuse_std_types
| fuse_type | i_rated_a | t_avg | t_min | t_total | x_avg | x_min | x_total
HV 100A | HV 100A | 100 | 0 | [10.0, 3.64, 0.854, 0.281, 0.1, 0.0531, 0.022, 0.01] | [10.0, 4.267, 1.21, 0.403, 0.1, 0.058, 0.022, 0.01] | 0 | [300.0, 350.0, 450.0, 550.0, 700.0, 850.0, 1200.0, 1752.0] | [600.0, 700.0, 900.0, 1150.0, 1665.0, 2000.0, 3000.0, 4313.0]
HV 10A | HV 10A | 10 | 0 | [10.0, 1675.0, 0.344, 0.156, 0.1, 0.0417, 0.0171, 0.01] | [10.0, 1.3, 0.3, 0.155, 0.1, 0.0555, 0.023, 0.01] | 0 | [30.0, 32.0, 35.0, 37.0, 39.0, 50.0, 70.0, 88.0] | [60.0, 70.0, 80.0, 87.0, 94.0, 110.0, 150.0, 216.0]
HV 125A | HV 125A | 125 | 0 | [10.0, 1.82, 0.344, 0.1, 0.0467, 0.0269, 0.01] | [10.0, 2.478, 0.426, 0.1, 0.0427, 0.0211, 0.01] | 0 | [375.0, 500.0, 700.0, 925.0, 1200.0, 1500.0, 2341.0] | [750.0, 1000.0, 1500.0, 2200.0, 3000.0, 4000.0, 5765.0]
HV 160A | HV 160A | 160 | 0 | [10.0, 4.15, 1.03, 0.198, 0.1, 0.051, 0.0172, 0.01] | [10.0, 2.3, 0.734, 0.274, 0.1, 0.046, 0.0177, 0.01] | 0 | [480.0, 550.0, 700.0, 1000.0, 1260.0, 1600.0, 2500.0, 3227.0] | [960.0, 1300.0, 1700.0, 2200.0, 2996.0, 4000.0, 6000.0, 7946.0]
HV 16A | HV 16A | 16 | 0 | [10.0, 0.352, 0.164, 0.1, 0.0649, 0.0342, 0.01] | [10.0, 2.34, 0.722, 0.181, 0.1, 0.055, 0.0296, 0.01] | 0 | [48.0, 60.0, 65.0, 71.0, 80.0, 100.0, 162.0] | [96.0, 110.0, 125.0, 150.0, 168.0, 200.0, 250.0, 398.0]
HV 200A | HV 200A | 200 | 0 | [10.0, 4.267, 1.21, 0.403, 0.1, 0.058, 0.022, 0.01] | [10.0, 3.73, 1.654, 0.328, 0.1, 0.0531, 0.019, 0.01] | 0 | [600.0, 700.0, 900.0, 1150.0, 1665.0, 2000.0, 3000.0, 4313.0] | [1200.0, 1500.0, 1800.0, 2700.0, 3960.0, 5000.0, 7500.0, 10620.0]
HV 20A | HV 20A | 20 | 0 | [10.0, 1.3, 0.3, 0.155, 0.1, 0.0555, 0.023, 0.01] | [10.0, 1.3, 0.161, 0.1, 0.0611, 0.0399, 0.0141, 0.01] | 0 | [60.0, 70.0, 80.0, 87.0, 94.0, 110.0, 150.0, 216.0] | [120.0, 150.0, 200.0, 223.0, 260.0, 300.0, 450.0, 532.0]
HV 25A | HV 25A | 25 | 0 | [10.0, 2.512, 0.833, 0.299, 0.1, 0.0372, 0.0223, 0.01] | [10.0, 3.125, 0.597, 0.198, 0.1, 0.0378, 0.022, 0.01] | 0 | [75.0, 82.0, 90.0, 100.0, 124.0, 170.0, 200.0, 289.0] | [150.0, 170.0, 210.0, 250.0, 294.0, 400.0, 500.0, 711.0]
HV 31.5A | HV 31.5A | 31.5 | 0 | [10.0, 2.34, 0.722, 0.181, 0.1, 0.055, 0.0296, 0.01] | [10.0, 2.84, 0.368, 0.164, 0.1, 0.0621, 0.0378, 0.0195, 0.01] | 0 | [95.0, 110.0, 125.0, 150.0, 165.0, 200.0, 250.0, 390.0] | [189.0, 220.0, 300.0, 350.0, 393.0, 450.0, 530.0, 700.0, 960.0]
HV 40A | HV 40A | 40 | 0 | [10.0, 1.3, 0.161, 0.1, 0.0611, 0.0399, 0.0141, 0.01] | [10.0, 2.05, 0.369, 0.198, 0.1, 0.051, 0.0298, 0.01] | 0 | [120.0, 150.0, 200.0, 223.0, 260.0, 300.0, 450.0, 532.0] | [240.0, 300.0, 400.0, 450.0, 530.0, 650.0, 800.0, 1311.0]
HV 50A | HV 50A | 50 | 0 | [10.0, 3.215, 0.597, 0.198, 0.1, 0.0378, 0.022, 0.01] | [10.0, 3.64, 0.854, 0.281, 0.1, 0.0531, 0.022, 0.01] | 0 | [150.0, 170.0, 210.0, 250.0, 294.0, 400.0, 500.0, 711.0] | [300.0, 350.0, 450.0, 550.0, 700.0, 850.0, 1200.0, 1752.0]
HV 6.3A | HV 6.3A | 6.3 | 0 | [10.0, 1.39, 0.344, 0.168, 0.1, 0.056, 0.0263, 0.01] | [10.0, 1.711, 0.516, 0.198, 0.1, 0.0634, 0.0303, 0.01] | 0 | [19.0, 19.5, 20.4, 20.8, 22.0, 25.0, 32.0, 48.0] | [38.0, 40.0, 43.0, 48.0, 53.0, 60.0, 75.0, 118.0]
HV 63A | HV 63A | 63 | 0 | [10.0, 2.84, 0.368, 0.164, 0.1, 0.0621, 0.0378, 0.0195, 0.01] | [10.0, 1.82, 0.344, 0.1, 0.0467, 0.0269, 0.01] | 0 | [189.0, 220.0, 300.0, 350.0, 393.0, 450.0, 530.0, 700.0, 961.0] | [378.0, 500.0, 700.0, 934.0, 1200.0, 1500.0, 2366.0]
HV 80A | HV 80A | 80 | 0 | [10.0, 2.05, 0.369, 0.198, 0.1, 0.051, 0.0298, 0.01] | [10.0, 4.15, 1.03, 0.198, 0.1, 0.051, 0.0172, 0.01] | 0 | [240.0, 300.0, 400.0, 450.0, 530.0, 650.0, 800.0, 1311.0] | [480.0, 550.0, 700.0, 1000.0, 1260.0, 1600.0, 2500.0, 3227.0]
Siemens NH-1-100 | Siemens NH-1-100 | 100 | [5400.0, 2000.0, 400.0, 20.0, 1.0, 0.2, 0.012, 0.004] | 0 | 0 | [150.0, 190.0, 250.0, 430.0, 900.0, 1250.0, 2700.0, 3600.0] | 0 | 0
Siemens NH-1-125 | Siemens NH-1-125 | 125 | [4800.0, 120.0, 7.0, 0.1, 0.004] | 0 | 0 | [180.0, 400.0, 740.0, 2000.0, 4250.0] | 0 | 0
Siemens NH-1-16 | Siemens NH-1-16 | 16 | [4000.0, 400.0, 2.0, 0.1, 0.04, 0.01] | 0 | 0 | [26.0, 35.0, 75.0, 150.0, 200.0, 300.0] | 0 | 0
Siemens NH-1-160 | Siemens NH-1-160 | 160 | [4800.0, 120.0, 7.0, 0.1, 0.004] | 0 | 0 | [210.0, 500.0, 900.0, 2300.0, 5000.0] | 0 | 0
Siemens NH-1-25 | Siemens NH-1-25 | 25 | [4000.0, 1000.0, 10.0, 0.2, 0.02, 0.01] | 0 | 0 | [40.0, 50.0, 100.0, 210.0, 400.0, 500.0] | 0 | 0
Siemens NH-1-50 | Siemens NH-1-50 | 50 | [4000.0, 40.0, 4.0, 1.0, 0.02, 0.01] | 0 | 0 | [86.0, 200.0, 300.0, 400.0, 1000.0, 1280.0] | 0 | 0
Siemens NH-1-63 | Siemens NH-1-63 | 63 | [4000.0, 100.0, 10.0, 2.0, 0.04, 0.01] | 0 | 0 | [100.0, 200.0, 300.0, 400.0, 1000.0, 1500.0] | 0 | 0
Siemens NH-1-80 | Siemens NH-1-80 | 80 | [4800.0, 120.0, 7.0, 0.1, 0.01] | 0 | 0 | [150.58, 250.0, 450.0, 1150.0, 2470.0] | 0 | 0
Siemens NH-2-1000 | Siemens NH-2-1000 | 1000 | [4800.0, 120.0, 7.0, 0.1, 0.004] | 0 | 0 | [1900.0, 3500.0, 8400.0, 24000.0, 52000.0] | 0 | 0
Siemens NH-2-200 | Siemens NH-2-200 | 200 | [4800.0, 120.0, 7.0, 0.1, 0.004] | 0 | 0 | [280.0, 650.0, 1200.0, 3000.0, 7000.0] | 0 | 0
Siemens NH-2-224 | Siemens NH-2-224 | 224 | [4800.0, 120.0, 7.0, 0.2, 0.04, 0.004] | 0 | 0 | [400.0, 750.0, 1453.0, 3025.0, 4315.0, 7600.0] | 0 | 0
Siemens NH-2-250 | Siemens NH-2-250 | 250 | [4800.0, 120.0, 7.0, 0.1, 0.004] | 0 | 0 | [450.0, 800.0, 1650.0, 4000.0, 8500.0] | 0 | 0
Siemens NH-2-315 | Siemens NH-2-315 | 315 | [4800.0, 120.0, 7.0, 0.1, 0.004] | 0 | 0 | [550.0, 920.0, 1900.0, 5000.0, 11000.0] | 0 | 0
Siemens NH-2-355 | Siemens NH-2-355 | 355 | [4800.0, 120.0, 6.0, 0.1, 0.004] | 0 | 0 | [650.0, 1116.27, 2350.0, 5840.0, 12790.0] | 0 | 0
Siemens NH-2-400 | Siemens NH-2-400 | 400 | [4800.0, 120.0, 7.0, 0.1, 0.004] | 0 | 0 | [720.0, 1350.0, 2800.0, 6500.0, 15000.0] | 0 | 0
Siemens NH-2-425 | Siemens NH-2-425 | 425 | [4800.0, 120.0, 7.0, 0.1, 0.004] | 0 | 0 | [850.0, 1500.0, 3050.0, 7500.0, 16500.0] | 0 | 0
Siemens NH-2-630 | Siemens NH-2-630 | 630 | [4800.0, 120.0, 7.0, 0.1, 0.004] | 0 | 0 | [1200.0, 2000.0, 4800.0, 12000.0, 26000.0] | 0 | 0

## dtypes
| element | column | dtype
0 | bus | name | object
1 | bus | vn_kv | float64
2 | bus | type | object
3 | bus | zone | object
4 | bus | in_service | bool
5 | load | name | object
6 | load | bus | uint32
7 | load | p_mw | float64
8 | load | q_mvar | float64
9 | load | const_z_percent | float64
10 | load | const_i_percent | float64
11 | load | sn_mva | float64
12 | load | scaling | float64
13 | load | in_service | bool
14 | load | type | object
15 | ext_grid | name | object
16 | ext_grid | bus | uint32
17 | ext_grid | vm_pu | float64
18 | ext_grid | va_degree | float64
19 | ext_grid | slack_weight | float64
20 | ext_grid | in_service | bool
21 | line | name | object
22 | line | std_type | object
23 | line | from_bus | uint32
24 | line | to_bus | uint32
25 | line | length_km | float64
26 | line | r_ohm_per_km | float64
27 | line | x_ohm_per_km | float64
28 | line | c_nf_per_km | float64
29 | line | g_us_per_km | float64
30 | line | max_i_ka | float64
31 | line | df | float64
32 | line | parallel | uint32
33 | line | type | object
34 | line | in_service | bool
35 | trafo | name | object
36 | trafo | std_type | object
37 | trafo | hv_bus | uint32
38 | trafo | lv_bus | uint32
39 | trafo | sn_mva | float64
40 | trafo | vn_hv_kv | float64
41 | trafo | vn_lv_kv | float64
42 | trafo | vk_percent | float64
43 | trafo | vkr_percent | float64
44 | trafo | pfe_kw | float64
45 | trafo | i0_percent | float64
46 | trafo | shift_degree | float64
47 | trafo | tap_side | object
48 | trafo | tap_neutral | int32
49 | trafo | tap_min | int32
50 | trafo | tap_max | int32
51 | trafo | tap_step_percent | float64
52 | trafo | tap_step_degree | float64
53 | trafo | tap_pos | int32
54 | trafo | tap_phase_shifter | bool
55 | trafo | parallel | uint32
56 | trafo | df | float64
57 | trafo | in_service | bool
58 | line_geodata | coords | object
59 | bus_geodata | x | float64
60 | bus_geodata | y | float64
61 | bus_geodata | coords | object

## parameters
| version | format_version | converged | OPF_converged | name | f_hz | sn_mva
0 | 2.14.6 | 2.14.0 | FALSE | FALSE |  | 50 | 1