## bus
| name | vn_kv | type | zone | in_service
0 | bus_LV_992-4_1_2_node_6 | 0.4 | n |  | TRUE
1 | bus_LV_992-4_1_2_node_127 | 0.4 | n |  | TRUE
2 | bus_LV_992-4_1_2_node_64 | 0.4 | n |  | TRUE
3 | bus_LV_992-4_1_2_node_15 | 0.4 | n |  | TRUE
4 | bus_LV_992-4_1_2_node_27 | 0.4 | n |  | TRUE
5 | bus_LV_992-4_1_2_node_28 | 0.4 | n |  | TRUE
6 | bus_LV_992-4_1_2_node_25 | 0.4 | n |  | TRUE
7 | bus_LV_992-4_1_2_node_24 | 0.4 | n |  | TRUE
8 | bus_LV_992-4_1_2_node_67 | 0.4 | n |  | TRUE
9 | bus_LV_992-4_1_2_node_61 | 0.4 | n |  | TRUE
10 | bus_LV_992-4_1_2_node_65 | 0.4 | n |  | TRUE
11 | bus_LV_992-4_1_2_node_63 | 0.4 | n |  | TRUE
12 | bus_LV_992-4_1_2_node_26 | 0.4 | n |  | TRUE
13 | bus_LV_992-4_1_2_node_32 | 0.4 | n |  | TRUE
14 | bus_LV_992-4_1_2_node_30 | 0.4 | n |  | TRUE
15 | bus_LV_992-4_1_2_node_35 | 0.4 | n |  | TRUE
16 | bus_LV_992-4_1_2_node_36 | 0.4 | n |  | TRUE
17 | bus_LV_992-4_1_2_node_58 | 0.4 | n |  | TRUE
18 | bus_LV_992-4_1_2_node_29 | 0.4 | n |  | TRUE
19 | bus_LV_992-4_1_2_node_71 | 0.4 | n |  | TRUE
20 | bus_LV_992-4_1_2_node_108 | 0.4 | n |  | TRUE
21 | bus_LV_992-4_1_2_node_119 | 0.4 | n |  | TRUE
22 | bus_LV_992-4_1_2_node_106 | 0.4 | n |  | TRUE
23 | bus_LV_992-4_1_2_node_73 | 0.4 | n |  | TRUE
24 | bus_LV_992-4_1_2_node_69 | 0.4 | n |  | TRUE
25 | bus_LV_992-4_1_2_node_107 | 0.4 | n |  | TRUE
26 | bus_LV_992-4_1_2_node_105 | 0.4 | n |  | TRUE
27 | bus_LV_992-4_1_2_node_31 | 0.4 | n |  | TRUE
28 | bus_LV_992-4_1_2_node_33 | 0.4 | n |  | TRUE
29 | bus_LV_992-4_1_2_node_52 | 0.4 | n |  | TRUE
30 | bus_LV_992-4_1_2_node_66 | 0.4 | n |  | TRUE
31 | bus_LV_992-4_1_2_node_37 | 0.4 | n |  | TRUE
32 | bus_LV_992-4_1_2_node_38 | 0.4 | n |  | TRUE
33 | bus_LV_992-4_1_2_node_77 | 0.4 | n |  | TRUE
34 | bus_LV_992-4_1_2_node_98 | 0.4 | n |  | TRUE
35 | bus_LV_992-4_1_2_node_104 | 0.4 | n |  | TRUE
36 | bus_LV_992-4_1_2_node_57 | 0.4 | n |  | TRUE
37 | bus_LV_992-4_1_2_node_59 | 0.4 | n |  | TRUE
38 | bus_LV_992-4_1_2_node_60 | 0.4 | n |  | TRUE
39 | bus_LV_992-4_1_2_node_62 | 0.4 | n |  | TRUE
40 | bus_LV_992-4_1_2_node_130 | 0.4 | n |  | TRUE
41 | bus_LV_992-4_1_2_node_89 | 0.4 | n |  | TRUE
42 | bus_LV_992-4_1_2_node_75 | 0.4 | n |  | TRUE
43 | bus_LV_992-4_1_2_node_99 | 0.4 | n |  | TRUE
44 | bus_LV_992-4_1_2_node_96 | 0.4 | n |  | TRUE
45 | bus_LV_992-4_1_2_node_103 | 0.4 | n |  | TRUE
46 | bus_LV_992-4_1_2_node_68 | 0.4 | n |  | TRUE
47 | bus_LV_992-4_1_2_node_70 | 0.4 | n |  | TRUE
48 | bus_LV_992-4_1_2_node_72 | 0.4 | n |  | TRUE
49 | bus_LV_992-4_1_2_node_90 | 0.4 | n |  | TRUE
50 | bus_LV_992-4_1_2_node_76 | 0.4 | n |  | TRUE
51 | bus_LV_992-4_1_2_node_74 | 0.4 | n |  | TRUE
52 | bus_LV_992-4_1_2_node_113 | 0.4 | n |  | TRUE
53 | bus_LV_992-4_1_2_node_78 | 0.4 | n |  | TRUE
54 | bus_LV_992-4_1_2_node_79 | 0.4 | n |  | TRUE
55 | bus_LV_992-4_1_2_node_80 | 0.4 | n |  | TRUE
56 | bus_LV_992-4_1_2_node_81 | 0.4 | n |  | TRUE
57 | bus_LV_992-4_1_2_node_82 | 0.4 | n |  | TRUE
58 | bus_LV_992-4_1_2_node_110 | 0.4 | n |  | TRUE
59 | bus_LV_992-4_1_2_node_111 | 0.4 | n |  | TRUE
60 | bus_LV_992-4_1_2_node_83 | 0.4 | n |  | TRUE
61 | bus_LV_992-4_1_2_node_84 | 0.4 | n |  | TRUE
62 | bus_LV_992-4_1_2_node_85 | 0.4 | n |  | TRUE
63 | bus_LV_992-4_1_2_node_100 | 0.4 | n |  | TRUE
64 | bus_LV_992-4_1_2_node_101 | 0.4 | n |  | TRUE
65 | bus_LV_992-4_1_2_node_86 | 0.4 | n |  | TRUE
66 | bus_LV_992-4_1_2_node_87 | 0.4 | n |  | TRUE
67 | bus_LV_992-4_1_2_node_88 | 0.4 | n |  | TRUE
68 | bus_LV_992-4_1_2_node_109 | 0.4 | n |  | TRUE
69 | bus_LV_992-4_1_2_node_115 | 0.4 | n |  | TRUE
70 | bus_LV_992-4_1_2_node_102 | 0.4 | n |  | TRUE
71 | bus_LV_992-4_1_2_node_114 | 0.4 | n |  | TRUE
72 | bus_LV_992-4_1_2_node_91 | 0.4 | n |  | TRUE
73 | bus_LV_992-4_1_2_node_92 | 0.4 | n |  | TRUE
74 | bus_LV_992-4_1_2_node_93 | 0.4 | n |  | TRUE
75 | bus_LV_992-4_1_2_node_94 | 0.4 | n |  | TRUE
76 | bus_LV_992-4_1_2_node_95 | 0.4 | n |  | TRUE
77 | bus_LV_992-4_1_2_node_112 | 0.4 | n |  | TRUE
78 | bus_LV_992-4_1_2_node_117 | 0.4 | n |  | TRUE
79 | bus_LV_992-4_1_2_node_118 | 0.4 | n |  | TRUE
80 | bus_LV_992-4_1_2_node_116 | 0.4 | n |  | TRUE
81 | bus_LV_992-4_1_2_node_97 | 0.4 | n |  | TRUE
82 | bus_MV_346_0_node_126 | 20 | n |  | TRUE

## load
| name | bus | p_mw | q_mvar | const_z_percent | const_i_percent | sn_mva | scaling | in_service | type
0 | LV_992-4_1_2_load_127 | 1 | 0.0027709 | 0.00069445 | 0 | 0 |  | 1 | TRUE | wye
1 | LV_992-4_1_2_load_27 | 4 | 0.0002861 | 7.1704e-05 | 0 | 0 |  | 1 | TRUE | wye
2 | LV_992-4_1_2_load_28 | 5 | 0.004454 | 0.0011163 | 0 | 0 |  | 1 | TRUE | wye
3 | LV_992-4_1_2_load_25 | 6 | 0.0022455 | 0.00056278 | 0 | 0 |  | 1 | TRUE | wye
4 | LV_992-4_1_2_load_67 | 8 | 0.0054265 | 0.00136 | 0 | 0 |  | 1 | TRUE | wye
5 | LV_992-4_1_2_load_61 | 9 | 0.0053767 | 0.0013475 | 0 | 0 |  | 1 | TRUE | wye
6 | LV_992-4_1_2_load_63 | 11 | 0.0049899 | 0.0012506 | 0 | 0 |  | 1 | TRUE | wye
7 | LV_992-4_1_2_load_32 | 13 | 0.00028186 | 7.0641e-05 | 0 | 0 |  | 1 | TRUE | wye
8 | LV_992-4_1_2_load_30 | 14 | 0.005796 | 0.0014526 | 0 | 0 |  | 1 | TRUE | wye
9 | LV_992-4_1_2_load_35 | 15 | 0.0031159 | 0.00078092 | 0 | 0 |  | 1 | TRUE | wye
10 | LV_992-4_1_2_load_71 | 19 | 0.0021019 | 0.00052679 | 0 | 0 |  | 1 | TRUE | wye
11 | LV_992-4_1_2_load_119 | 21 | 0.0024072 | 0.00060329 | 0 | 0 |  | 1 | TRUE | wye
12 | LV_992-4_1_2_load_73 | 23 | 0.0011436 | 0.00028661 | 0 | 0 |  | 1 | TRUE | wye
13 | LV_992-4_1_2_load_69 | 24 | 0.00098393 | 0.0002466 | 0 | 0 |  | 1 | TRUE | wye
14 | LV_992-4_1_2_load_107 | 25 | 0.00093849 | 0.00023521 | 0 | 0 |  | 1 | TRUE | wye
15 | LV_992-4_1_2_load_105 | 26 | 0.0027834 | 0.00069758 | 0 | 0 |  | 1 | TRUE | wye
16 | LV_992-4_1_2_load_31 | 27 | 0.0010369 | 0.00025988 | 0 | 0 |  | 1 | TRUE | wye
17 | LV_992-4_1_2_load_33 | 28 | 0.0052158 | 0.0013072 | 0 | 0 |  | 1 | TRUE | wye
18 | LV_992-4_1_2_load_37 | 31 | 0.0085196 | 0.0021352 | 0 | 0 |  | 1 | TRUE | wye
19 | LV_992-4_1_2_load_38 | 32 | 0.0073364 | 0.0018387 | 0 | 0 |  | 1 | TRUE | wye
20 | LV_992-4_1_2_load_104 | 35 | 0.00097635 | 0.0002447 | 0 | 0 |  | 1 | TRUE | wye
21 | LV_992-4_1_2_load_57 | 36 | 0.0033304 | 0.00083467 | 0 | 0 |  | 1 | TRUE | wye
22 | LV_992-4_1_2_load_62 | 39 | 0.0039618 | 0.00099292 | 0 | 0 |  | 1 | TRUE | wye
23 | LV_992-4_1_2_load_130 | 40 | 0.0039097 | 0.00097985 | 0 | 0 |  | 1 | TRUE | wye
24 | LV_992-4_1_2_load_89 | 41 | 0.00083747 | 0.00020989 | 0 | 0 |  | 1 | TRUE | wye
25 | LV_992-4_1_2_load_75 | 42 | 0.00024994 | 6.264e-05 | 0 | 0 |  | 1 | TRUE | wye
26 | LV_992-4_1_2_load_96 | 44 | 0.0034621 | 0.00086768 | 0 | 0 |  | 1 | TRUE | wye
27 | LV_992-4_1_2_load_103 | 45 | 0.00035221 | 8.8273e-05 | 0 | 0 |  | 1 | TRUE | wye
28 | LV_992-4_1_2_load_68 | 46 | 0.0023973 | 0.00060083 | 0 | 0 |  | 1 | TRUE | wye
29 | LV_992-4_1_2_load_90 | 49 | 0.00072377 | 0.00018139 | 0 | 0 |  | 1 | TRUE | wye
30 | LV_992-4_1_2_load_76 | 50 | 0.00071847 | 0.00018007 | 0 | 0 |  | 1 | TRUE | wye
31 | LV_992-4_1_2_load_74 | 51 | 0.00052162 | 0.00013073 | 0 | 0 |  | 1 | TRUE | wye
32 | LV_992-4_1_2_load_113 | 52 | 0.00040217 | 0.00010079 | 0 | 0 |  | 1 | TRUE | wye
33 | LV_992-4_1_2_load_78 | 53 | 0.0011509 | 0.00028844 | 0 | 0 |  | 1 | TRUE | wye
34 | LV_992-4_1_2_load_79 | 54 | 0.0011516 | 0.00028861 | 0 | 0 |  | 1 | TRUE | wye
35 | LV_992-4_1_2_load_80 | 55 | 0.001954 | 0.00048973 | 0 | 0 |  | 1 | TRUE | wye
36 | LV_992-4_1_2_load_81 | 56 | 0.0011304 | 0.0002833 | 0 | 0 |  | 1 | TRUE | wye
37 | LV_992-4_1_2_load_82 | 57 | 0.0011757 | 0.00029465 | 0 | 0 |  | 1 | TRUE | wye
38 | LV_992-4_1_2_load_110 | 58 | 0.00096482 | 0.00024181 | 0 | 0 |  | 1 | TRUE | wye
39 | LV_992-4_1_2_load_111 | 59 | 0.00055133 | 0.00013818 | 0 | 0 |  | 1 | TRUE | wye
40 | LV_992-4_1_2_load_83 | 60 | 0.0012343 | 0.00030935 | 0 | 0 |  | 1 | TRUE | wye
41 | LV_992-4_1_2_load_100 | 63 | 0.00070759 | 0.00017734 | 0 | 0 |  | 1 | TRUE | wye
42 | LV_992-4_1_2_load_101 | 64 | 0.0006104 | 0.00015298 | 0 | 0 |  | 1 | TRUE | wye
43 | LV_992-4_1_2_load_86 | 65 | 0.0012116 | 0.00030365 | 0 | 0 |  | 1 | TRUE | wye
44 | LV_992-4_1_2_load_115 | 69 | 0.00077422 | 0.00019404 | 0 | 0 |  | 1 | TRUE | wye
45 | LV_992-4_1_2_load_102 | 70 | 0.0014138 | 0.00035434 | 0 | 0 |  | 1 | TRUE | wye
46 | LV_992-4_1_2_load_114 | 71 | 0.00058186 | 0.00014583 | 0 | 0 |  | 1 | TRUE | wye
47 | LV_992-4_1_2_load_91 | 72 | 0.00049106 | 0.00012307 | 0 | 0 |  | 1 | TRUE | wye
48 | LV_992-4_1_2_load_92 | 73 | 0.0002672 | 6.6966e-05 | 0 | 0 |  | 1 | TRUE | wye
49 | LV_992-4_1_2_load_94 | 75 | 0.00042253 | 0.0001059 | 0 | 0 |  | 1 | TRUE | wye
50 | LV_992-4_1_2_load_95 | 76 | 0.0003703 | 9.2807e-05 | 0 | 0 |  | 1 | TRUE | wye
51 | LV_992-4_1_2_load_118 | 79 | 0.00029603 | 7.4193e-05 | 0 | 0 |  | 1 | TRUE | wye
52 | LV_992-4_1_2_load_116 | 80 | 0.00030783 | 7.715e-05 | 0 | 0 |  | 1 | TRUE | wye
53 | LV_992-4_1_2_load_97 | 81 | 0.0010541 | 0.00026419 | 0 | 0 |  | 1 | TRUE | wye

## ext_grid
| name | bus | vm_pu | va_degree | slack_weight | in_service
0 |  | 35 | 1 | 0 | 1 | TRUE

## line
| name | std_type | from_bus | to_bus | length_km | r_ohm_per_km | x_ohm_per_km | c_nf_per_km | g_us_per_km | max_i_ka | df | parallel | type | in_service
0 | LV_992-4_1_2_line_0 | NAYY 4x150 SE | 0 | 1 | 0.011857 | 0.208 | 0.08 | 261 | 0 | 0.27 | 1 | 1 | cs | TRUE
1 | LV_992-4_1_2_line_1 | NAYY 4x150 SE | 0 | 2 | 0.032213 | 0.208 | 0.08 | 261 | 0 | 0.27 | 1 | 1 | cs | TRUE
2 | LV_992-4_1_2_line_2 | NAYY 4x150 SE | 2 | 10 | 0.029894 | 0.208 | 0.08 | 261 | 0 | 0.27 | 1 | 1 | cs | TRUE
3 | LV_992-4_1_2_line_3 | NAYY 4x150 SE | 2 | 11 | 0.012963 | 0.208 | 0.08 | 261 | 0 | 0.27 | 1 | 1 | cs | TRUE
4 | LV_992-4_1_2_line_4 | NAYY 4x150 SE | 3 | 4 | 0.0063409 | 0.208 | 0.08 | 261 | 0 | 0.27 | 1 | 1 | cs | TRUE
5 | LV_992-4_1_2_line_5 | NAYY 4x150 SE | 3 | 5 | 0.016638 | 0.208 | 0.08 | 261 | 0 | 0.27 | 1 | 1 | cs | TRUE
6 | LV_992-4_1_2_line_6 | NAYY 4x150 SE | 3 | 6 | 0.030441 | 0.208 | 0.08 | 261 | 0 | 0.27 | 1 | 1 | cs | TRUE
7 | LV_992-4_1_2_line_7 | NAYY 4x150 SE | 5 | 12 | 0.01114 | 0.208 | 0.08 | 261 | 0 | 0.27 | 1 | 1 | cs | TRUE
8 | LV_992-4_1_2_line_8 | NAYY 4x150 SE | 7 | 8 | 0.014806 | 0.208 | 0.08 | 261 | 0 | 0.27 | 1 | 1 | cs | TRUE
9 | LV_992-4_1_2_line_9 | NAYY 4x150 SE | 7 | 9 | 0.037268 | 0.208 | 0.08 | 261 | 0 | 0.27 | 1 | 1 | cs | TRUE
10 | LV_992-4_1_2_line_10 | NAYY 4x150 SE | 9 | 17 | 0.0082688 | 0.208 | 0.08 | 261 | 0 | 0.27 | 1 | 1 | cs | TRUE
11 | LV_992-4_1_2_line_11 | NAYY 4x150 SE | 10 | 29 | 0.060088 | 0.208 | 0.08 | 261 | 0 | 0.27 | 1 | 1 | cs | TRUE
12 | LV_992-4_1_2_line_12 | NAYY 4x150 SE | 10 | 31 | 0.042788 | 0.208 | 0.08 | 261 | 0 | 0.27 | 1 | 1 | cs | TRUE
13 | LV_992-4_1_2_line_13 | NAYY 4x150 SE | 11 | 37 | 0.036592 | 0.208 | 0.08 | 261 | 0 | 0.27 | 1 | 1 | cs | TRUE
14 | LV_992-4_1_2_line_14 | NAYY 4x150 SE | 12 | 18 | 0.04992 | 0.208 | 0.08 | 261 | 0 | 0.27 | 1 | 1 | cs | TRUE
15 | LV_992-4_1_2_line_15 | NAYY 4x150 SE | 13 | 14 | 0.0031234 | 0.208 | 0.08 | 261 | 0 | 0.27 | 1 | 1 | cs | TRUE
16 | LV_992-4_1_2_line_16 | NAYY 4x150 SE | 14 | 27 | 0.0068642 | 0.208 | 0.08 | 261 | 0 | 0.27 | 1 | 1 | cs | TRUE
17 | LV_992-4_1_2_line_17 | NAYY 4x150 SE | 15 | 16 | 0.014459 | 0.208 | 0.08 | 261 | 0 | 0.27 | 1 | 1 | cs | TRUE
18 | LV_992-4_1_2_line_18 | NAYY 4x150 SE | 16 | 31 | 0.066943 | 0.208 | 0.08 | 261 | 0 | 0.27 | 1 | 1 | cs | TRUE
19 | LV_992-4_1_2_line_19 | NAYY 4x150 SE | 16 | 32 | 0.045395 | 0.208 | 0.08 | 261 | 0 | 0.27 | 1 | 1 | cs | TRUE
20 | LV_992-4_1_2_line_20 | NAYY 4x150 SE | 17 | 38 | 0.027434 | 0.208 | 0.08 | 261 | 0 | 0.27 | 1 | 1 | cs | TRUE
21 | LV_992-4_1_2_line_21 | NAYY 4x150 SE | 17 | 36 | 0.0077071 | 0.208 | 0.08 | 261 | 0 | 0.27 | 1 | 1 | cs | TRUE
22 | LV_992-4_1_2_line_22 | NAYY 4x150 SE | 18 | 19 | 0.028815 | 0.208 | 0.08 | 261 | 0 | 0.27 | 1 | 1 | cs | TRUE
23 | LV_992-4_1_2_line_23 | NAYY 4x150 SE | 19 | 24 | 0.0077099 | 0.208 | 0.08 | 261 | 0 | 0.27 | 1 | 1 | cs | TRUE
24 | LV_992-4_1_2_line_24 | NAYY 4x150 SE | 20 | 21 | 0.017923 | 0.208 | 0.08 | 261 | 0 | 0.27 | 1 | 1 | cs | TRUE
25 | LV_992-4_1_2_line_25 | NAYY 4x150 SE | 20 | 22 | 0.040215 | 0.208 | 0.08 | 261 | 0 | 0.27 | 1 | 1 | cs | TRUE
26 | LV_992-4_1_2_line_26 | NAYY 4x150 SE | 20 | 23 | 0.01028 | 0.208 | 0.08 | 261 | 0 | 0.27 | 1 | 1 | cs | TRUE
27 | LV_992-4_1_2_line_27 | NAYY 4x150 SE | 22 | 25 | 0.0076796 | 0.208 | 0.08 | 261 | 0 | 0.27 | 1 | 1 | cs | TRUE
28 | LV_992-4_1_2_line_28 | NAYY 4x150 SE | 22 | 26 | 0.023832 | 0.208 | 0.08 | 261 | 0 | 0.27 | 1 | 1 | cs | TRUE
29 | LV_992-4_1_2_line_29 | NAYY 4x150 SE | 23 | 47 | 0.012738 | 0.208 | 0.08 | 261 | 0 | 0.27 | 1 | 1 | cs | TRUE
30 | LV_992-4_1_2_line_30 | NAYY 4x150 SE | 24 | 46 | 0.0091192 | 0.208 | 0.08 | 261 | 0 | 0.27 | 1 | 1 | cs | TRUE
31 | LV_992-4_1_2_line_31 | NAYY 4x150 SE | 27 | 28 | 0.053363 | 0.208 | 0.08 | 261 | 0 | 0.27 | 1 | 1 | cs | TRUE
32 | LV_992-4_1_2_line_32 | NAYY 4x150 SE | 28 | 29 | 0.03575 | 0.208 | 0.08 | 261 | 0 | 0.27 | 1 | 1 | cs | TRUE
33 | LV_992-4_1_2_line_33 | NAYY 4x150 SE | 29 | 30 | 0.091066 | 0.208 | 0.08 | 261 | 0 | 0.27 | 1 | 1 | cs | TRUE
34 | LV_992-4_1_2_line_34 | NAYY 4x150 SE | 30 | 33 | 0.035955 | 0.208 | 0.08 | 261 | 0 | 0.27 | 1 | 1 | cs | TRUE
35 | LV_992-4_1_2_line_35 | NAYY 4x150 SE | 30 | 34 | 0.038039 | 0.208 | 0.08 | 261 | 0 | 0.27 | 1 | 1 | cs | TRUE
36 | LV_992-4_1_2_line_36 | NAYY 4x150 SE | 30 | 35 | 0.025846 | 0.208 | 0.08 | 261 | 0 | 0.27 | 1 | 1 | cs | TRUE
37 | LV_992-4_1_2_line_37 | NAYY 4x150 SE | 33 | 41 | 0.015725 | 0.208 | 0.08 | 261 | 0 | 0.27 | 1 | 1 | cs | TRUE
38 | LV_992-4_1_2_line_38 | NAYY 4x150 SE | 33 | 42 | 0.027233 | 0.208 | 0.08 | 261 | 0 | 0.27 | 1 | 1 | cs | TRUE
39 | LV_992-4_1_2_line_39 | NAYY 4x150 SE | 34 | 43 | 0.026087 | 0.208 | 0.08 | 261 | 0 | 0.27 | 1 | 1 | cs | TRUE
40 | LV_992-4_1_2_line_40 | NAYY 4x150 SE | 34 | 44 | 0.029819 | 0.208 | 0.08 | 261 | 0 | 0.27 | 1 | 1 | cs | TRUE
41 | LV_992-4_1_2_line_41 | NAYY 4x150 SE | 35 | 45 | 0.021669 | 0.208 | 0.08 | 261 | 0 | 0.27 | 1 | 1 | cs | TRUE
42 | LV_992-4_1_2_line_42 | NAYY 4x150 SE | 36 | 37 | 0.01015 | 0.208 | 0.08 | 261 | 0 | 0.27 | 1 | 1 | cs | TRUE
43 | LV_992-4_1_2_line_43 | NAYY 4x150 SE | 37 | 39 | 0.01615 | 0.208 | 0.08 | 261 | 0 | 0.27 | 1 | 1 | cs | TRUE
44 | LV_992-4_1_2_line_44 | NAYY 4x150 SE | 38 | 40 | 0.002284 | 0.208 | 0.08 | 261 | 0 | 0.27 | 1 | 1 | cs | TRUE
45 | LV_992-4_1_2_line_45 | NAYY 4x150 SE | 41 | 52 | 0.0043085 | 0.208 | 0.08 | 261 | 0 | 0.27 | 1 | 1 | cs | TRUE
46 | LV_992-4_1_2_line_46 | NAYY 4x150 SE | 42 | 51 | 0.017304 | 0.208 | 0.08 | 261 | 0 | 0.27 | 1 | 1 | cs | TRUE
47 | LV_992-4_1_2_line_47 | NAYY 4x150 SE | 43 | 59 | 0.020448 | 0.208 | 0.08 | 261 | 0 | 0.27 | 1 | 1 | cs | TRUE
48 | LV_992-4_1_2_line_48 | NAYY 4x150 SE | 43 | 77 | 0.035322 | 0.208 | 0.08 | 261 | 0 | 0.27 | 1 | 1 | cs | TRUE
49 | LV_992-4_1_2_line_49 | NAYY 4x150 SE | 44 | 81 | 0.025049 | 0.208 | 0.08 | 261 | 0 | 0.27 | 1 | 1 | cs | TRUE
50 | LV_992-4_1_2_line_50 | NAYY 4x150 SE | 45 | 62 | 0.041711 | 0.208 | 0.08 | 261 | 0 | 0.27 | 1 | 1 | cs | TRUE
51 | LV_992-4_1_2_line_51 | NAYY 4x150 SE | 46 | 47 | 0.034822 | 0.208 | 0.08 | 261 | 0 | 0.27 | 1 | 1 | cs | TRUE
52 | LV_992-4_1_2_line_52 | NAYY 4x150 SE | 47 | 48 | 0.009662 | 0.208 | 0.08 | 261 | 0 | 0.27 | 1 | 1 | cs | TRUE
53 | LV_992-4_1_2_line_53 | NAYY 4x150 SE | 48 | 49 | 0.027909 | 0.208 | 0.08 | 261 | 0 | 0.27 | 1 | 1 | cs | TRUE
54 | LV_992-4_1_2_line_54 | NAYY 4x150 SE | 48 | 50 | 0.006973 | 0.208 | 0.08 | 261 | 0 | 0.27 | 1 | 1 | cs | TRUE
55 | LV_992-4_1_2_line_55 | NAYY 4x150 SE | 50 | 51 | 0.01432 | 0.208 | 0.08 | 261 | 0 | 0.27 | 1 | 1 | cs | TRUE
56 | LV_992-4_1_2_line_56 | NAYY 4x150 SE | 52 | 71 | 0.01997 | 0.208 | 0.08 | 261 | 0 | 0.27 | 1 | 1 | cs | TRUE
57 | LV_992-4_1_2_line_57 | NAYY 4x150 SE | 53 | 54 | 0.0027715 | 0.208 | 0.08 | 261 | 0 | 0.27 | 1 | 1 | cs | TRUE
58 | LV_992-4_1_2_line_58 | NAYY 4x150 SE | 53 | 55 | 0.024687 | 0.208 | 0.08 | 261 | 0 | 0.27 | 1 | 1 | cs | TRUE
59 | LV_992-4_1_2_line_59 | NAYY 4x150 SE | 54 | 56 | 0.0056597 | 0.208 | 0.08 | 261 | 0 | 0.27 | 1 | 1 | cs | TRUE
60 | LV_992-4_1_2_line_60 | NAYY 4x150 SE | 55 | 57 | 0.0077644 | 0.208 | 0.08 | 261 | 0 | 0.27 | 1 | 1 | cs | TRUE
61 | LV_992-4_1_2_line_61 | NAYY 4x150 SE | 57 | 58 | 0.02242 | 0.208 | 0.08 | 261 | 0 | 0.27 | 1 | 1 | cs | TRUE
62 | LV_992-4_1_2_line_62 | NAYY 4x150 SE | 58 | 59 | 0.036077 | 0.208 | 0.08 | 261 | 0 | 0.27 | 1 | 1 | cs | TRUE
63 | LV_992-4_1_2_line_63 | NAYY 4x150 SE | 60 | 61 | 0.026804 | 0.208 | 0.08 | 261 | 0 | 0.27 | 1 | 1 | cs | TRUE
64 | LV_992-4_1_2_line_64 | NAYY 4x150 SE | 61 | 62 | 0.086673 | 0.208 | 0.08 | 261 | 0 | 0.27 | 1 | 1 | cs | TRUE
65 | LV_992-4_1_2_line_65 | NAYY 4x150 SE | 62 | 63 | 0.021308 | 0.208 | 0.08 | 261 | 0 | 0.27 | 1 | 1 | cs | TRUE
66 | LV_992-4_1_2_line_66 | NAYY 4x150 SE | 63 | 64 | 0.003992 | 0.208 | 0.08 | 261 | 0 | 0.27 | 1 | 1 | cs | TRUE
67 | LV_992-4_1_2_line_67 | NAYY 4x150 SE | 64 | 70 | 0.026359 | 0.208 | 0.08 | 261 | 0 | 0.27 | 1 | 1 | cs | TRUE
68 | LV_992-4_1_2_line_68 | NAYY 4x150 SE | 65 | 66 | 0.025405 | 0.208 | 0.08 | 261 | 0 | 0.27 | 1 | 1 | cs | TRUE
69 | LV_992-4_1_2_line_69 | NAYY 4x150 SE | 66 | 67 | 0.027312 | 0.208 | 0.08 | 261 | 0 | 0.27 | 1 | 1 | cs | TRUE
70 | LV_992-4_1_2_line_70 | NAYY 4x150 SE | 67 | 68 | 0.019399 | 0.208 | 0.08 | 261 | 0 | 0.27 | 1 | 1 | cs | TRUE
71 | LV_992-4_1_2_line_71 | NAYY 4x150 SE | 67 | 69 | 0.015018 | 0.208 | 0.08 | 261 | 0 | 0.27 | 1 | 1 | cs | TRUE
72 | LV_992-4_1_2_line_72 | NAYY 4x150 SE | 68 | 70 | 0.016071 | 0.208 | 0.08 | 261 | 0 | 0.27 | 1 | 1 | cs | TRUE
73 | LV_992-4_1_2_line_73 | NAYY 4x150 SE | 72 | 73 | 0.010047 | 0.208 | 0.08 | 261 | 0 | 0.27 | 1 | 1 | cs | TRUE
74 | LV_992-4_1_2_line_74 | NAYY 4x150 SE | 72 | 74 | 0.017534 | 0.208 | 0.08 | 261 | 0 | 0.27 | 1 | 1 | cs | TRUE
75 | LV_992-4_1_2_line_75 | NAYY 4x150 SE | 74 | 75 | 0.011788 | 0.208 | 0.08 | 261 | 0 | 0.27 | 1 | 1 | cs | TRUE
76 | LV_992-4_1_2_line_76 | NAYY 4x150 SE | 74 | 76 | 0.018115 | 0.208 | 0.08 | 261 | 0 | 0.27 | 1 | 1 | cs | TRUE
77 | LV_992-4_1_2_line_77 | NAYY 4x150 SE | 75 | 77 | 0.025296 | 0.208 | 0.08 | 261 | 0 | 0.27 | 1 | 1 | cs | TRUE
78 | LV_992-4_1_2_line_78 | NAYY 4x150 SE | 76 | 78 | 0.012418 | 0.208 | 0.08 | 261 | 0 | 0.27 | 1 | 1 | cs | TRUE
79 | LV_992-4_1_2_line_79 | NAYY 4x150 SE | 78 | 79 | 0.023788 | 0.208 | 0.08 | 261 | 0 | 0.27 | 1 | 1 | cs | TRUE
80 | LV_992-4_1_2_line_80 | NAYY 4x150 SE | 78 | 80 | 0.020612 | 0.208 | 0.08 | 261 | 0 | 0.27 | 1 | 1 | cs | TRUE

## trafo
| name | std_type | hv_bus | lv_bus | sn_mva | vn_hv_kv | vn_lv_kv | vk_percent | vkr_percent | pfe_kw | i0_percent | shift_degree | tap_side | tap_neutral | tap_min | tap_max | tap_step_percent | tap_step_degree | tap_pos | tap_phase_shifter | parallel | df | in_service
0 | LV_992-4_1_2_trafo_104 | 0.25 MVA 20/0.4 kV | 82 | 35 | 0.25 | 20 | 0.4 | 6 | 1.44 | 0.8 | 0.32 | 150 | hv | 0 | -2 | 2 | 2.5 | 0 | 0 | FALSE | 1 | 1 | TRUE

## line_geodata
| x0 | y0 | x1 | y1 | x2 | y2 | x3 | y3 | x4 | y4 | x5 | y5 | x6 | y6 | x7 | y7 | x8 | y8 | x9 | y9 | x10 | y10
0 | 2616583.2603 | 1231478.2318 | 2616591.9689 | 1231486.3053
1 | 2616617.392 | 1231466.5086 | 2616609.7147 | 1231471.4791 | 2616591.9689 | 1231486.3053
2 | 2616617.392 | 1231466.5086 | 2616626.194 | 1231462.8087 | 2616630.6813 | 1231458.5075 | 2616639.4965 | 1231447.4031
3 | 2616617.392 | 1231466.5086 | 2616610.5817 | 1231464.7219 | 2616605.1728 | 1231462.3096
4 | 2616811.0467 | 1231581.0756 | 2616809.2313 | 1231575.0002
5 | 2616811.0467 | 1231581.0756 | 2616813.3166 | 1231579.0364 | 2616815.8121 | 1231577.5536 | 2616826.1585 | 1231574.8887
6 | 2616811.0467 | 1231581.0756 | 2616814.936 | 1231592.8604 | 2616816.3461 | 1231597.6228 | 2616828.99 | 1231594.335
7 | 2616836.9468 | 1231572.1099 | 2616826.1585 | 1231574.8887
8 | 2616540.9829 | 1231385.4586 | 2616530.7679 | 1231396.2034
9 | 2616530.7679 | 1231396.2034 | 2616532.7649 | 1231396.9983 | 2616547.4799 | 1231410.1359 | 2616558.1489 | 1231421.2314
10 | 2616563.8802 | 1231427.1917 | 2616558.1489 | 1231421.2314
11 | 2616639.4965 | 1231447.4031 | 2616658.9868 | 1231466.8804 | 2616662.9049 | 1231473.8844 | 2616661.9448 | 1231478.7513 | 2616662.0802 | 1231484.4996 | 2616663.0552 | 1231490.5838 | 2616664.2532 | 1231498.125
12 | 2616639.4965 | 1231447.4031 | 2616633.3308 | 1231439.8481 | 2616610.6177 | 1231415.858
13 | 2616576.7418 | 1231439.5793 | 2616589.8073 | 1231452.1788 | 2616602.9807 | 1231461.332 | 2616605.1728 | 1231462.3096
14 | 2616836.9468 | 1231572.1099 | 2616840.5444 | 1231571.8533 | 2616848.9021 | 1231572.6329 | 2616852.6435 | 1231534.8985
15 | 2616724.9525 | 1231576.4615 | 2616723.0394 | 1231573.9926
16 | 2616718.8351 | 1231568.5666 | 2616723.0394 | 1231573.9926
17 | 2616564.7589 | 1231367.0913 | 2616554.9162 | 1231356.5
18 | 2616564.7589 | 1231367.0913 | 2616577.1106 | 1231380.467 | 2616610.6177 | 1231415.858
19 | 2616564.7589 | 1231367.0913 | 2616576.8616 | 1231366.5246 | 2616586.9878 | 1231374.1239 | 2616601.4692 | 1231388.801
20 | 2616563.8802 | 1231427.1917 | 2616544.3423 | 1231446.5047
21 | 2616563.8802 | 1231427.1917 | 2616569.4312 | 1231432.5382
22 | 2616852.6435 | 1231534.8985 | 2616823.8418 | 1231534.0354
23 | 2616816.1351 | 1231533.8131 | 2616818.2373 | 1231533.8675 | 2616823.8418 | 1231534.0354
24 | 2616850.0211 | 1231487.5181 | 2616843.3955 | 1231490.0787 | 2616839.5701 | 1231493.2032 | 2616836.8368 | 1231498.443
25 | 2616836.8368 | 1231498.443 | 2616841.3832 | 1231500.0791 | 2616849.7296 | 1231504.9278 | 2616874.8315 | 1231510.5799
26 | 2616836.8368 | 1231498.443 | 2616826.8261 | 1231496.1059
27 | 2616874.8315 | 1231510.5799 | 2616874.5499 | 1231505.7206 | 2616875.9048 | 1231503.2563
28 | 2616874.8315 | 1231510.5799 | 2616888.3859 | 1231510.6739 | 2616898.0534 | 1231507.1871
29 | 2616814.4219 | 1231493.21 | 2616826.8261 | 1231496.1059
30 | 2616811.8451 | 1231527.9019 | 2616811.7393 | 1231531.4922 | 2616813.414 | 1231533.7427 | 2616816.1351 | 1231533.8131
31 | 2616718.8351 | 1231568.5666 | 2616686.1502 | 1231526.3845
32 | 2616664.2532 | 1231498.125 | 2616686.1502 | 1231526.3845
33 | 2616664.2532 | 1231498.125 | 2616663.0552 | 1231490.5838 | 2616662.0802 | 1231484.4996 | 2616661.9448 | 1231478.7513 | 2616662.9049 | 1231473.8844 | 2616666.3584 | 1231473.7273 | 2616671.9626 | 1231473.5428 | 2616680.5854 | 1231471.6769 | 2616689.0724 | 1231466.8867 | 2616709.8005 | 1231447.2106 | 2616718.155 | 1231441.1081
34 | 2616744.9778 | 1231465.1089 | 2616726.4961 | 1231447.88 | 2616718.155 | 1231441.1081
35 | 2616740.5868 | 1231410.7639 | 2616725.2217 | 1231435.191 | 2616718.155 | 1231441.1081
36 | 2616718.155 | 1231441.1081 | 2616709.1432 | 1231433.1559 | 2616699.5653 | 1231423.1836
37 | 2616744.9778 | 1231465.1089 | 2616752.8032 | 1231451.4692
38 | 2616744.9778 | 1231465.1089 | 2616755.4294 | 1231472.6428 | 2616768.3032 | 1231478.9808
39 | 2616740.5868 | 1231410.7639 | 2616754.5596 | 1231388.712
40 | 2616740.5868 | 1231410.7639 | 2616715.6268 | 1231394.4491
41 | 2616699.5653 | 1231423.1836 | 2616684.5552 | 1231407.5554
42 | 2616576.7418 | 1231439.5793 | 2616569.4312 | 1231432.5382
43 | 2616576.7418 | 1231439.5793 | 2616566.7466 | 1231450.2691 | 2616565.5832 | 1231449.2653
44 | 2616542.6504 | 1231444.9657 | 2616544.3423 | 1231446.5047
45 | 2616752.8032 | 1231451.4692 | 2616754.9472 | 1231447.7321
46 | 2616784.6479 | 1231484.6548 | 2616768.6478 | 1231479.1505 | 2616768.3032 | 1231478.9808
47 | 2616754.5596 | 1231388.712 | 2616772.2246 | 1231399.0101
48 | 2616769.6433 | 1231356.7574 | 2616754.5596 | 1231388.712
49 | 2616715.6268 | 1231394.4491 | 2616697.6757 | 1231382.7156 | 2616694.0794 | 1231382.4943
50 | 2616655.6623 | 1231377.4728 | 2616684.5552 | 1231407.5554
51 | 2616814.4219 | 1231493.21 | 2616812.3589 | 1231510.459 | 2616811.8451 | 1231527.9019
52 | 2616805.1 | 1231490.571 | 2616814.4219 | 1231493.21
53 | 2616805.1 | 1231490.571 | 2616818.3453 | 1231466.0051
54 | 2616805.1 | 1231490.571 | 2616798.3945 | 1231488.6583
55 | 2616784.6479 | 1231484.6548 | 2616786.0478 | 1231485.1364 | 2616798.3945 | 1231488.6583
56 | 2616764.885 | 1231430.4106 | 2616754.9472 | 1231447.7321
57 | 2616850.7966 | 1231444.8147 | 2616853.191 | 1231446.2105
58 | 2616850.7966 | 1231444.8147 | 2616829.4689 | 1231432.3814
59 | 2616858.0805 | 1231449.0609 | 2616853.191 | 1231446.2105
60 | 2616822.7611 | 1231428.471 | 2616829.4689 | 1231432.3814
61 | 2616803.3918 | 1231417.1794 | 2616822.7611 | 1231428.471
62 | 2616803.3918 | 1231417.1794 | 2616772.2246 | 1231399.0101
63 | 2616595.7178 | 1231314.7125 | 2616616.0006 | 1231297.1901
64 | 2616595.7178 | 1231314.7125 | 2616655.6623 | 1231377.4728
65 | 2616655.6623 | 1231377.4728 | 2616665.2321 | 1231358.4344
66 | 2616665.2321 | 1231358.4344 | 2616667.025 | 1231354.8676
67 | 2616677.4876 | 1231330.7579 | 2616674.6922 | 1231339.6143 | 2616667.025 | 1231354.8676
68 | 2616688.058 | 1231269.2315 | 2616700.6464 | 1231271.0901 | 2616699.7134 | 1231283.7355
69 | 2616686.0888 | 1231296.4091 | 2616688.228 | 1231278.8378 | 2616688.058 | 1231269.2315
70 | 2616682.3249 | 1231315.4322 | 2616684.1571 | 1231307.4659 | 2616686.0888 | 1231296.4091
71 | 2616686.0888 | 1231296.4091 | 2616677.3442 | 1231293.0048 | 2616673.5876 | 1231288.8057
72 | 2616682.3249 | 1231315.4322 | 2616677.4876 | 1231330.7579
73 | 2616809.4125 | 1231358.3539 | 2616813.501 | 1231349.1759
74 | 2616802.2773 | 1231374.3709 | 2616809.4125 | 1231358.3539
75 | 2616802.2773 | 1231374.3709 | 2616791.9036 | 1231368.772
76 | 2616802.2773 | 1231374.3709 | 2616818.189 | 1231383.0304
77 | 2616769.6433 | 1231356.7574 | 2616791.9036 | 1231368.772
78 | 2616829.0962 | 1231388.9664 | 2616818.189 | 1231383.0304
79 | 2616835.2695 | 1231369.6166 | 2616839.0597 | 1231373.6297 | 2616829.0962 | 1231388.9664
80 | 2616829.0962 | 1231388.9664 | 2616847.031 | 1231399.1252

## bus_geodata
| x | y | coords
0 | 2616591.9689 | 1231486.3053
1 | 2616583.2603 | 1231478.2318
2 | 2616617.392 | 1231466.5086
3 | 2616811.0467 | 1231581.0756
4 | 2616809.2313 | 1231575.0002
5 | 2616826.1585 | 1231574.8887
6 | 2616828.99 | 1231594.335
7 | 2616530.7679 | 1231396.2034
8 | 2616540.9829 | 1231385.4586
9 | 2616558.1489 | 1231421.2314
10 | 2616639.4965 | 1231447.4031
11 | 2616605.1728 | 1231462.3096
12 | 2616836.9468 | 1231572.1099
13 | 2616724.9525 | 1231576.4615
14 | 2616723.0394 | 1231573.9926
15 | 2616554.9162 | 1231356.5001
16 | 2616564.7589 | 1231367.0913
17 | 2616563.8802 | 1231427.1917
18 | 2616852.6435 | 1231534.8985
19 | 2616823.8418 | 1231534.0354
20 | 2616836.8368 | 1231498.443
21 | 2616850.0211 | 1231487.5181
22 | 2616874.8315 | 1231510.5799
23 | 2616826.8261 | 1231496.1059
24 | 2616816.1351 | 1231533.8131
25 | 2616875.9048 | 1231503.2563
26 | 2616898.0534 | 1231507.1871
27 | 2616718.8351 | 1231568.5666
28 | 2616686.1502 | 1231526.3845
29 | 2616664.2532 | 1231498.125
30 | 2616718.155 | 1231441.1081
31 | 2616610.6177 | 1231415.858
32 | 2616601.4692 | 1231388.801
33 | 2616744.9778 | 1231465.1089
34 | 2616740.5868 | 1231410.7639
35 | 2616699.5653 | 1231423.1836
36 | 2616569.4312 | 1231432.5382
37 | 2616576.7418 | 1231439.5793
38 | 2616544.3423 | 1231446.5047
39 | 2616565.5832 | 1231449.2653
40 | 2616542.6504 | 1231444.9657
41 | 2616752.8032 | 1231451.4692
42 | 2616768.3032 | 1231478.9808
43 | 2616754.5596 | 1231388.712
44 | 2616715.6268 | 1231394.4491
45 | 2616684.5552 | 1231407.5554
46 | 2616811.8451 | 1231527.9019
47 | 2616814.4219 | 1231493.21
48 | 2616805.1 | 1231490.571
49 | 2616818.3453 | 1231466.0051
50 | 2616798.3945 | 1231488.6583
51 | 2616784.6479 | 1231484.6548
52 | 2616754.9472 | 1231447.7321
53 | 2616850.7966 | 1231444.8147
54 | 2616853.191 | 1231446.2105
55 | 2616829.4689 | 1231432.3814
56 | 2616858.0805 | 1231449.0609
57 | 2616822.7611 | 1231428.471
58 | 2616803.3918 | 1231417.1794
59 | 2616772.2246 | 1231399.0101
60 | 2616616.0006 | 1231297.1901
61 | 2616595.7178 | 1231314.7125
62 | 2616655.6623 | 1231377.4728
63 | 2616665.2321 | 1231358.4344
64 | 2616667.025 | 1231354.8676
65 | 2616699.7134 | 1231283.7355
66 | 2616688.058 | 1231269.2315
67 | 2616686.0888 | 1231296.4091
68 | 2616682.3249 | 1231315.4322
69 | 2616673.5876 | 1231288.8057
70 | 2616677.4876 | 1231330.7579
71 | 2616764.885 | 1231430.4106
72 | 2616809.4125 | 1231358.3539
73 | 2616813.501 | 1231349.1759
74 | 2616802.2773 | 1231374.3709
75 | 2616791.9036 | 1231368.772
76 | 2616818.189 | 1231383.0304
77 | 2616769.6433 | 1231356.7574
78 | 2616829.0962 | 1231388.9664
79 | 2616835.2695 | 1231369.6166
80 | 2616847.031 | 1231399.1252
81 | 2616694.0794 | 1231382.4943
82 | 2616718.155 | 1231441.1081

## line_std_types
| c_nf_per_km | r_ohm_per_km | x_ohm_per_km | max_i_ka | type | q_mm2 | alpha | voltage_rating
NAYY 4x50 SE | 210 | 0.642 | 0.083 | 0.142 | cs | 50 | 0.00403 | LV
NAYY 4x120 SE | 264 | 0.225 | 0.08 | 0.242 | cs | 120 | 0.00403 | LV
NAYY 4x150 SE | 261 | 0.208 | 0.08 | 0.27 | cs | 150 | 0.00403 | LV
NA2XS2Y 1x95 RM/25 12/20 kV | 216 | 0.313 | 0.132 | 0.252 | cs | 95 | 0.00403 | MV
NA2XS2Y 1x185 RM/25 12/20 kV | 273 | 0.161 | 0.117 | 0.362 | cs | 185 | 0.00403 | MV
NA2XS2Y 1x240 RM/25 12/20 kV | 304 | 0.122 | 0.112 | 0.421 | cs | 240 | 0.00403 | MV
NA2XS2Y 1x95 RM/25 6/10 kV | 315 | 0.313 | 0.123 | 0.249 | cs | 95 | 0.00403 | MV
NA2XS2Y 1x185 RM/25 6/10 kV | 406 | 0.161 | 0.11 | 0.358 | cs | 185 | 0.00403 | MV
NA2XS2Y 1x240 RM/25 6/10 kV | 456 | 0.122 | 0.105 | 0.416 | cs | 240 | 0.00403 | MV
NA2XS2Y 1x150 RM/25 12/20 kV | 250 | 0.206 | 0.116 | 0.319 | cs | 150 | 0.00403 | MV
NA2XS2Y 1x120 RM/25 12/20 kV | 230 | 0.253 | 0.119 | 0.283 | cs | 120 | 0.00403 | MV
NA2XS2Y 1x70 RM/25 12/20 kV | 190 | 0.443 | 0.132 | 0.22 | cs | 70 | 0.00403 | MV
NA2XS2Y 1x150 RM/25 6/10 kV | 360 | 0.206 | 0.11 | 0.315 | cs | 150 | 0.00403 | MV
NA2XS2Y 1x120 RM/25 6/10 kV | 340 | 0.253 | 0.113 | 0.28 | cs | 120 | 0.00403 | MV
NA2XS2Y 1x70 RM/25 6/10 kV | 280 | 0.443 | 0.123 | 0.217 | cs | 70 | 0.00403 | MV
N2XS(FL)2Y 1x120 RM/35 64/110 kV | 112 | 0.153 | 0.166 | 0.366 | cs | 120 | 0.00393 | HV
N2XS(FL)2Y 1x185 RM/35 64/110 kV | 125 | 0.099 | 0.156 | 0.457 | cs | 185 | 0.00393 | HV
N2XS(FL)2Y 1x240 RM/35 64/110 kV | 135 | 0.075 | 0.149 | 0.526 | cs | 240 | 0.00393 | HV
N2XS(FL)2Y 1x300 RM/35 64/110 kV | 144 | 0.06 | 0.144 | 0.588 | cs | 300 | 0.00393 | HV
15-AL1/3-ST1A 0.4 | 11 | 1.8769 | 0.35 | 0.105 | ol | 16 | 0.00403 | LV
24-AL1/4-ST1A 0.4 | 11.25 | 1.2012 | 0.335 | 0.14 | ol | 24 | 0.00403 | LV
48-AL1/8-ST1A 0.4 | 12.2 | 0.5939 | 0.3 | 0.21 | ol | 48 | 0.00403 | LV
94-AL1/15-ST1A 0.4 | 13.2 | 0.306 | 0.29 | 0.35 | ol | 94 | 0.00403 | LV
34-AL1/6-ST1A 10.0 | 9.7 | 0.8342 | 0.36 | 0.17 | ol | 34 | 0.00403 | MV
48-AL1/8-ST1A 10.0 | 10.1 | 0.5939 | 0.35 | 0.21 | ol | 48 | 0.00403 | MV
70-AL1/11-ST1A 10.0 | 10.4 | 0.4132 | 0.339 | 0.29 | ol | 70 | 0.00403 | MV
94-AL1/15-ST1A 10.0 | 10.75 | 0.306 | 0.33 | 0.35 | ol | 94 | 0.00403 | MV
122-AL1/20-ST1A 10.0 | 11.1 | 0.2376 | 0.323 | 0.41 | ol | 122 | 0.00403 | MV
149-AL1/24-ST1A 10.0 | 11.25 | 0.194 | 0.315 | 0.47 | ol | 149 | 0.00403 | MV
34-AL1/6-ST1A 20.0 | 9.15 | 0.8342 | 0.382 | 0.17 | ol | 34 | 0.00403 | MV
48-AL1/8-ST1A 20.0 | 9.5 | 0.5939 | 0.372 | 0.21 | ol | 48 | 0.00403 | MV
70-AL1/11-ST1A 20.0 | 9.7 | 0.4132 | 0.36 | 0.29 | ol | 70 | 0.00403 | MV
94-AL1/15-ST1A 20.0 | 10 | 0.306 | 0.35 | 0.35 | ol | 94 | 0.00403 | MV
122-AL1/20-ST1A 20.0 | 10.3 | 0.2376 | 0.344 | 0.41 | ol | 122 | 0.00403 | MV
149-AL1/24-ST1A 20.0 | 10.5 | 0.194 | 0.337 | 0.47 | ol | 149 | 0.00403 | MV
184-AL1/30-ST1A 20.0 | 10.75 | 0.1571 | 0.33 | 0.535 | ol | 184 | 0.00403 | MV
243-AL1/39-ST1A 20.0 | 11 | 0.1188 | 0.32 | 0.645 | ol | 243 | 0.00403 | MV
48-AL1/8-ST1A 110.0 | 8 | 0.5939 | 0.46 | 0.21 | ol | 48 | 0.00403 | HV
70-AL1/11-ST1A 110.0 | 8.4 | 0.4132 | 0.45 | 0.29 | ol | 70 | 0.00403 | HV
94-AL1/15-ST1A 110.0 | 8.65 | 0.306 | 0.44 | 0.35 | ol | 94 | 0.00403 | HV
122-AL1/20-ST1A 110.0 | 8.5 | 0.2376 | 0.43 | 0.41 | ol | 122 | 0.00403 | HV
149-AL1/24-ST1A 110.0 | 8.75 | 0.194 | 0.41 | 0.47 | ol | 149 | 0.00403 | HV
184-AL1/30-ST1A 110.0 | 8.8 | 0.1571 | 0.4 | 0.535 | ol | 184 | 0.00403 | HV
243-AL1/39-ST1A 110.0 | 9 | 0.1188 | 0.39 | 0.645 | ol | 243 | 0.00403 | HV
305-AL1/39-ST1A 110.0 | 9.2 | 0.0949 | 0.38 | 0.74 | ol | 305 | 0.00403 | HV
490-AL1/64-ST1A 110.0 | 9.75 | 0.059 | 0.37 | 0.96 | ol | 490 | 0.00403 | HV
679-AL1/86-ST1A 110.0 | 9.95 | 0.042 | 0.36 | 1.15 | ol | 679 | 0.00403 | HV
490-AL1/64-ST1A 220.0 | 10 | 0.059 | 0.285 | 0.96 | ol | 490 | 0.00403 | HV
679-AL1/86-ST1A 220.0 | 11.7 | 0.042 | 0.275 | 1.15 | ol | 679 | 0.00403 | HV
490-AL1/64-ST1A 380.0 | 11 | 0.059 | 0.253 | 0.96 | ol | 490 | 0.00403 | HV
679-AL1/86-ST1A 380.0 | 14.6 | 0.042 | 0.25 | 1.15 | ol | 679 | 0.00403 | HV

## trafo_std_types
| i0_percent | pfe_kw | vkr_percent | sn_mva | vn_lv_kv | vn_hv_kv | vk_percent | shift_degree | vector_group | tap_side | tap_neutral | tap_min | tap_max | tap_step_degree | tap_step_percent | tap_phase_shifter
160 MVA 380/110 kV | 0.06 | 60 | 0.25 | 160 | 110 | 380 | 12.2 | 0 | Yy0 | hv | 0 | -9 | 9 | 0 | 1.5 | FALSE
100 MVA 220/110 kV | 0.06 | 55 | 0.26 | 100 | 110 | 220 | 12 | 0 | Yy0 | hv | 0 | -9 | 9 | 0 | 1.5 | FALSE
63 MVA 110/20 kV | 0.04 | 22 | 0.32 | 63 | 20 | 110 | 18 | 150 | YNd5 | hv | 0 | -9 | 9 | 0 | 1.5 | FALSE
40 MVA 110/20 kV | 0.05 | 18 | 0.34 | 40 | 20 | 110 | 16.2 | 150 | YNd5 | hv | 0 | -9 | 9 | 0 | 1.5 | FALSE
25 MVA 110/20 kV | 0.07 | 14 | 0.41 | 25 | 20 | 110 | 12 | 150 | YNd5 | hv | 0 | -9 | 9 | 0 | 1.5 | FALSE
63 MVA 110/10 kV | 0.04 | 22 | 0.32 | 63 | 10 | 110 | 18 | 150 | YNd5 | hv | 0 | -9 | 9 | 0 | 1.5 | FALSE
40 MVA 110/10 kV | 0.05 | 18 | 0.34 | 40 | 10 | 110 | 16.2 | 150 | YNd5 | hv | 0 | -9 | 9 | 0 | 1.5 | FALSE
25 MVA 110/10 kV | 0.07 | 14 | 0.41 | 25 | 10 | 110 | 12 | 150 | YNd5 | hv | 0 | -9 | 9 | 0 | 1.5 | FALSE
0.25 MVA 20/0.4 kV | 0.32 | 0.8 | 1.44 | 0.25 | 0.4 | 20 | 6 | 150 | Yzn5 | hv | 0 | -2 | 2 | 0 | 2.5 | FALSE
0.4 MVA 20/0.4 kV | 0.3375 | 1.35 | 1.425 | 0.4 | 0.4 | 20 | 6 | 150 | Dyn5 | hv | 0 | -2 | 2 | 0 | 2.5 | FALSE
0.63 MVA 20/0.4 kV | 0.2619 | 1.65 | 1.206 | 0.63 | 0.4 | 20 | 6 | 150 | Dyn5 | hv | 0 | -2 | 2 | 0 | 2.5 | FALSE
0.25 MVA 10/0.4 kV | 0.24 | 0.6 | 1.2 | 0.25 | 0.4 | 10 | 4 | 150 | Dyn5 | hv | 0 | -2 | 2 | 0 | 2.5 | FALSE
0.4 MVA 10/0.4 kV | 0.2375 | 0.95 | 1.325 | 0.4 | 0.4 | 10 | 4 | 150 | Dyn5 | hv | 0 | -2 | 2 | 0 | 2.5 | FALSE
0.63 MVA 10/0.4 kV | 0.1873 | 1.18 | 1.0794 | 0.63 | 0.4 | 10 | 4 | 150 | Dyn5 | hv | 0 | -2 | 2 | 0 | 2.5 | FALSE

## trafo3w_std_types
| sn_hv_mva | sn_mv_mva | sn_lv_mva | vn_hv_kv | vn_mv_kv | vn_lv_kv | vk_hv_percent | vk_mv_percent | vk_lv_percent | vkr_hv_percent | vkr_mv_percent | vkr_lv_percent | pfe_kw | i0_percent | shift_mv_degree | shift_lv_degree | vector_group | tap_side | tap_neutral | tap_min | tap_max | tap_step_percent
63/25/38 MVA 110/20/10 kV | 63 | 25 | 38 | 110 | 20 | 10 | 10.4 | 10.4 | 10.4 | 0.28 | 0.32 | 0.35 | 35 | 0.89 | 0 | 0 | YN0yn0yn0 | hv | 0 | -10 | 10 | 1.2
63/25/38 MVA 110/10/10 kV | 63 | 25 | 38 | 110 | 10 | 10 | 10.4 | 10.4 | 10.4 | 0.28 | 0.32 | 0.35 | 35 | 0.89 | 0 | 0 | YN0yn0yn0 | hv | 0 | -10 | 10 | 1.2

## fuse_std_types
| fuse_type | i_rated_a | t_avg | t_min | t_total | x_avg | x_min | x_total
HV 100A | HV 100A | 100 | 0 | [10.0, 3.64, 0.854, 0.281, 0.1, 0.0531, 0.022, 0.01] | [10.0, 4.267, 1.21, 0.403, 0.1, 0.058, 0.022, 0.01] | 0 | [300.0, 350.0, 450.0, 550.0, 700.0, 850.0, 1200.0, 1752.0] | [600.0, 700.0, 900.0, 1150.0, 1665.0, 2000.0, 3000.0, 4313.0]
HV 10A | HV 10A | 10 | 0 | [10.0, 1675.0, 0.344, 0.156, 0.1, 0.0417, 0.0171, 0.01] | [10.0, 1.3, 0.3, 0.155, 0.1, 0.0555, 0.023, 0.01] | 0 | [30.0, 32.0, 35.0, 37.0, 39.0, 50.0, 70.0, 88.0] | [60.0, 70.0, 80.0, 87.0, 94.0, 110.0, 150.0, 216.0]
HV 125A | HV 125A | 125 | 0 | [10.0, 1.82, 0.344, 0.1, 0.0467, 0.0269, 0.01] | [10.0, 2.478, 0.426, 0.1, 0.0427, 0.0211, 0.01] | 0 | [375.0, 500.0, 700.0, 925.0, 1200.0, 1500.0, 2341.0] | [750.0, 1000.0, 1500.0, 2200.0, 3000.0, 4000.0, 5765.0]
HV 160A | HV 160A | 160 | 0 | [10.0, 4.15, 1.03, 0.198, 0.1, 0.051, 0.0172, 0.01] | [10.0, 2.3, 0.734, 0.274, 0.1, 0.046, 0.0177, 0.01] | 0 | [480.0, 550.0, 700.0, 1000.0, 1260.0, 1600.0, 2500.0, 3227.0] | [960.0, 1300.0, 1700.0, 2200.0, 2996.0, 4000.0, 6000.0, 7946.0]
HV 16A | HV 16A | 16 | 0 | [10.0, 0.352, 0.164, 0.1, 0.0649, 0.0342, 0.01] | [10.0, 2.34, 0.722, 0.181, 0.1, 0.055, 0.0296, 0.01] | 0 | [48.0, 60.0, 65.0, 71.0, 80.0, 100.0, 162.0] | [96.0, 110.0, 125.0, 150.0, 168.0, 200.0, 250.0, 398.0]
HV 200A | HV 200A | 200 | 0 | [10.0, 4.267, 1.21, 0.403, 0.1, 0.058, 0.022, 0.01] | [10.0, 3.73, 1.654, 0.328, 0.1, 0.0531, 0.019, 0.01] | 0 | [600.0, 700.0, 900.0, 1150.0, 1665.0, 2000.0, 3000.0, 4313.0] | [1200.0, 1500.0, 1800.0, 2700.0, 3960.0, 5000.0, 7500.0, 10620.0]
HV 20A | HV 20A | 20 | 0 | [10.0, 1.3, 0.3, 0.155, 0.1, 0.0555, 0.023, 0.01] | [10.0, 1.3, 0.161, 0.1, 0.0611, 0.0399, 0.0141, 0.01] | 0 | [60.0, 70.0, 80.0, 87.0, 94.0, 110.0, 150.0, 216.0] | [120.0, 150.0, 200.0, 223.0, 260.0, 300.0, 450.0, 532.0]
HV 25A | HV 25A | 25 | 0 | [10.0, 2.512, 0.833, 0.299, 0.1, 0.0372, 0.0223, 0.01] | [10.0, 3.125, 0.597, 0.198, 0.1, 0.0378, 0.022, 0.01] | 0 | [75.0, 82.0, 90.0, 100.0, 124.0, 170.0, 200.0, 289.0] | [150.0, 170.0, 210.0, 250.0, 294.0, 400.0, 500.0, 711.0]
HV 31.5A | HV 31.5A | 31.5 | 0 | [10.0, 2.34, 0.722, 0.181, 0.1, 0.055, 0.0296, 0.01] | [10.0, 2.84, 0.368, 0.164, 0.1, 0.0621, 0.0378, 0.0195, 0.01] | 0 | [95.0, 110.0, 125.0, 150.0, 165.0, 200.0, 250.0, 390.0] | [189.0, 220.0, 300.0, 350.0, 393.0, 450.0, 530.0, 700.0, 960.0]
HV 40A | HV 40A | 40 | 0 | [10.0, 1.3, 0.161, 0.1, 0.0611, 0.0399, 0.0141, 0.01] | [10.0, 2.05, 0.369, 0.198, 0.1, 0.051, 0.0298, 0.01] | 0 | [120.0, 150.0, 200.0, 223.0, 260.0, 300.0, 450.0, 532.0] | [240.0, 300.0, 400.0, 450.0, 530.0, 650.0, 800.0, 1311.0]
HV 50A | HV 50A | 50 | 0 | [10.0, 3.215, 0.597, 0.198, 0.1, 0.0378, 0.022, 0.01] | [10.0, 3.64, 0.854, 0.281, 0.1, 0.0531, 0.022, 0.01] | 0 | [150.0, 170.0, 210.0, 250.0, 294.0, 400.0, 500.0, 711.0] | [300.0, 350.0, 450.0, 550.0, 700.0, 850.0, 1200.0, 1752.0]
HV 6.3A | HV 6.3A | 6.3 | 0 | [10.0, 1.39, 0.344, 0.168, 0.1, 0.056, 0.0263, 0.01] | [10.0, 1.711, 0.516, 0.198, 0.1, 0.0634, 0.0303, 0.01] | 0 | [19.0, 19.5, 20.4, 20.8, 22.0, 25.0, 32.0, 48.0] | [38.0, 40.0, 43.0, 48.0, 53.0, 60.0, 75.0, 118.0]
HV 63A | HV 63A | 63 | 0 | [10.0, 2.84, 0.368, 0.164, 0.1, 0.0621, 0.0378, 0.0195, 0.01] | [10.0, 1.82, 0.344, 0.1, 0.0467, 0.0269, 0.01] | 0 | [189.0, 220.0, 300.0, 350.0, 393.0, 450.0, 530.0, 700.0, 961.0] | [378.0, 500.0, 700.0, 934.0, 1200.0, 1500.0, 2366.0]
HV 80A | HV 80A | 80 | 0 | [10.0, 2.05, 0.369, 0.198, 0.1, 0.051, 0.0298, 0.01] | [10.0, 4.15, 1.03, 0.198, 0.1, 0.051, 0.0172, 0.01] | 0 | [240.0, 300.0, 400.0, 450.0, 530.0, 650.0, 800.0, 1311.0] | [480.0, 550.0, 700.0, 1000.0, 1260.0, 1600.0, 2500.0, 3227.0]
Siemens NH-1-100 | Siemens NH-1-100 | 100 | [5400.0, 2000.0, 400.0, 20.0, 1.0, 0.2, 0.012, 0.004] | 0 | 0 | [150.0, 190.0, 250.0, 430.0, 900.0, 1250.0, 2700.0, 3600.0] | 0 | 0
Siemens NH-1-125 | Siemens NH-1-125 | 125 | [4800.0, 120.0, 7.0, 0.1, 0.004] | 0 | 0 | [180.0, 400.0, 740.0, 2000.0, 4250.0] | 0 | 0
Siemens NH-1-16 | Siemens NH-1-16 | 16 | [4000.0, 400.0, 2.0, 0.1, 0.04, 0.01] | 0 | 0 | [26.0, 35.0, 75.0, 150.0, 200.0, 300.0] | 0 | 0
Siemens NH-1-160 | Siemens NH-1-160 | 160 | [4800.0, 120.0, 7.0, 0.1, 0.004] | 0 | 0 | [210.0, 500.0, 900.0, 2300.0, 5000.0] | 0 | 0
Siemens NH-1-25 | Siemens NH-1-25 | 25 | [4000.0, 1000.0, 10.0, 0.2, 0.02, 0.01] | 0 | 0 | [40.0, 50.0, 100.0, 210.0, 400.0, 500.0] | 0 | 0
Siemens NH-1-50 | Siemens NH-1-50 | 50 | [4000.0, 40.0, 4.0, 1.0, 0.02, 0.01] | 0 | 0 | [86.0, 200.0, 300.0, 400.0, 1000.0, 1280.0] | 0 | 0
Siemens NH-1-63 | Siemens NH-1-63 | 63 | [4000.0, 100.0, 10.0, 2.0, 0.04, 0.01] | 0 | 0 | [100.0, 200.0, 300.0, 400.0, 1000.0, 1500.0] | 0 | 0
Siemens NH-1-80 | Siemens NH-1-80 | 80 | [4800.0, 120.0, 7.0, 0.1, 0.01] | 0 | 0 | [150.58, 250.0, 450.0, 1150.0, 2470.0] | 0 | 0
Siemens NH-2-1000 | Siemens NH-2-1000 | 1000 | [4800.0, 120.0, 7.0, 0.1, 0.004] | 0 | 0 | [1900.0, 3500.0, 8400.0, 24000.0, 52000.0] | 0 | 0
Siemens NH-2-200 | Siemens NH-2-200 | 200 | [4800.0, 120.0, 7.0, 0.1, 0.004] | 0 | 0 | [280.0, 650.0, 1200.0, 3000.0, 7000.0] | 0 | 0
Siemens NH-2-224 | Siemens NH-2-224 | 224 | [4800.0, 120.0, 7.0, 0.2, 0.04, 0.004] | 0 | 0 | [400.0, 750.0, 1453.0, 3025.0, 4315.0, 7600.0] | 0 | 0
Siemens NH-2-250 | Siemens NH-2-250 | 250 | [4800.0, 120.0, 7.0, 0.1, 0.004] | 0 | 0 | [450.0, 800.0, 1650.0, 4000.0, 8500.0] | 0 | 0
Siemens NH-2-315 | Siemens NH-2-315 | 315 | [4800.0, 120.0, 7.0, 0.1, 0.004] | 0 | 0 | [550.0, 920.0, 1900.0, 5000.0, 11000.0] | 0 | 0
Siemens NH-2-355 | Siemens NH-2-355 | 355 | [4800.0, 120.0, 6.0, 0.1, 0.004] | 0 | 0 | [650.0, 1116.27, 2350.0, 5840.0, 12790.0] | 0 | 0
Siemens NH-2-400 | Siemens NH-2-400 | 400 | [4800.0, 120.0, 7.0, 0.1, 0.004] | 0 | 0 | [720.0, 1350.0, 2800.0, 6500.0, 15000.0] | 0 | 0
Siemens NH-2-425 | Siemens NH-2-425 | 425 | [4800.0, 120.0, 7.0, 0.1, 0.004] | 0 | 0 | [850.0, 1500.0, 3050.0, 7500.0, 16500.0] | 0 | 0
Siemens NH-2-630 | Siemens NH-2-630 | 630 | [4800.0, 120.0, 7.0, 0.1, 0.004] | 0 | 0 | [1200.0, 2000.0, 4800.0, 12000.0, 26000.0] | 0 | 0

## dtypes
| element | column | dtype
0 | bus | name | object
1 | bus | vn_kv | float64
2 | bus | type | object
3 | bus | zone | object
4 | bus | in_service | bool
5 | load | name | object
6 | load | bus | uint32
7 | load | p_mw | float64
8 | load | q_mvar | float64
9 | load | const_z_percent | float64
10 | load | const_i_percent | float64
11 | load | sn_mva | float64
12 | load | scaling | float64
13 | load | in_service | bool
14 | load | type | object
15 | ext_grid | name | object
16 | ext_grid | bus | uint32
17 | ext_grid | vm_pu | float64
18 | ext_grid | va_degree | float64
19 | ext_grid | slack_weight | float64
20 | ext_grid | in_service | bool
21 | line | name | object
22 | line | std_type | object
23 | line | from_bus | uint32
24 | line | to_bus | uint32
25 | line | length_km | float64
26 | line | r_ohm_per_km | float64
27 | line | x_ohm_per_km | float64
28 | line | c_nf_per_km | float64
29 | line | g_us_per_km | float64
30 | line | max_i_ka | float64
31 | line | df | float64
32 | line | parallel | uint32
33 | line | type | object
34 | line | in_service | bool
35 | trafo | name | object
36 | trafo | std_type | object
37 | trafo | hv_bus | uint32
38 | trafo | lv_bus | uint32
39 | trafo | sn_mva | float64
40 | trafo | vn_hv_kv | float64
41 | trafo | vn_lv_kv | float64
42 | trafo | vk_percent | float64
43 | trafo | vkr_percent | float64
44 | trafo | pfe_kw | float64
45 | trafo | i0_percent | float64
46 | trafo | shift_degree | float64
47 | trafo | tap_side | object
48 | trafo | tap_neutral | int32
49 | trafo | tap_min | int32
50 | trafo | tap_max | int32
51 | trafo | tap_step_percent | float64
52 | trafo | tap_step_degree | float64
53 | trafo | tap_pos | int32
54 | trafo | tap_phase_shifter | bool
55 | trafo | parallel | uint32
56 | trafo | df | float64
57 | trafo | in_service | bool
58 | line_geodata | coords | object
59 | bus_geodata | x | float64
60 | bus_geodata | y | float64
61 | bus_geodata | coords | object

## parameters
| version | format_version | converged | OPF_converged | name | f_hz | sn_mva
0 | 2.14.6 | 2.14.0 | FALSE | FALSE |  | 50 | 1