## bus
| name | vn_kv | type | zone | in_service
0 | bus_LV_992-6_0_3_node_0 | 0.4 | n |  | TRUE
1 | bus_LV_992-6_0_3_node_1 | 0.4 | n |  | TRUE
2 | bus_LV_992-6_0_3_node_2 | 0.4 | n |  | TRUE
3 | bus_LV_992-6_0_3_node_3 | 0.4 | n |  | TRUE
4 | bus_LV_992-6_0_3_node_4 | 0.4 | n |  | TRUE
5 | bus_LV_992-6_0_3_node_98 | 0.4 | n |  | TRUE
6 | bus_LV_992-6_0_3_node_99 | 0.4 | n |  | TRUE
7 | bus_LV_992-6_0_3_node_17 | 0.4 | n |  | TRUE
8 | bus_LV_992-6_0_3_node_7 | 0.4 | n |  | TRUE
9 | bus_LV_992-6_0_3_node_6 | 0.4 | n |  | TRUE
10 | bus_LV_992-6_0_3_node_8 | 0.4 | n |  | TRUE
11 | bus_LV_992-6_0_3_node_9 | 0.4 | n |  | TRUE
12 | bus_LV_992-6_0_3_node_12 | 0.4 | n |  | TRUE
13 | bus_LV_992-6_0_3_node_14 | 0.4 | n |  | TRUE
14 | bus_LV_992-6_0_3_node_11 | 0.4 | n |  | TRUE
15 | bus_LV_992-6_0_3_node_10 | 0.4 | n |  | TRUE
16 | bus_LV_992-6_0_3_node_13 | 0.4 | n |  | TRUE
17 | bus_LV_992-6_0_3_node_22 | 0.4 | n |  | TRUE
18 | bus_LV_992-6_0_3_node_108 | 0.4 | n |  | TRUE
19 | bus_LV_992-6_0_3_node_21 | 0.4 | n |  | TRUE
20 | bus_LV_992-6_0_3_node_23 | 0.4 | n |  | TRUE
21 | bus_LV_992-6_0_3_node_20 | 0.4 | n |  | TRUE
22 | bus_LV_992-6_0_3_node_15 | 0.4 | n |  | TRUE
23 | bus_LV_992-6_0_3_node_16 | 0.4 | n |  | TRUE
24 | bus_LV_992-6_0_3_node_18 | 0.4 | n |  | TRUE
25 | bus_LV_992-6_0_3_node_19 | 0.4 | n |  | TRUE
26 | bus_LV_992-6_0_3_node_24 | 0.4 | n |  | TRUE
27 | bus_LV_992-6_0_3_node_25 | 0.4 | n |  | TRUE
28 | bus_LV_992-6_0_3_node_26 | 0.4 | n |  | TRUE
29 | bus_LV_992-6_0_3_node_27 | 0.4 | n |  | TRUE
30 | bus_LV_992-6_0_3_node_28 | 0.4 | n |  | TRUE
31 | bus_LV_992-6_0_3_node_30 | 0.4 | n |  | TRUE
32 | bus_LV_992-6_0_3_node_29 | 0.4 | n |  | TRUE
33 | bus_LV_992-6_0_3_node_40 | 0.4 | n |  | TRUE
34 | bus_LV_992-6_0_3_node_41 | 0.4 | n |  | TRUE
35 | bus_LV_992-6_0_3_node_42 | 0.4 | n |  | TRUE
36 | bus_LV_992-6_0_3_node_37 | 0.4 | n |  | TRUE
37 | bus_LV_992-6_0_3_node_36 | 0.4 | n |  | TRUE
38 | bus_LV_992-6_0_3_node_57 | 0.4 | n |  | TRUE
39 | bus_LV_992-6_0_3_node_38 | 0.4 | n |  | TRUE
40 | bus_LV_992-6_0_3_node_35 | 0.4 | n |  | TRUE
41 | bus_LV_992-6_0_3_node_31 | 0.4 | n |  | TRUE
42 | bus_LV_992-6_0_3_node_32 | 0.4 | n |  | TRUE
43 | bus_LV_992-6_0_3_node_33 | 0.4 | n |  | TRUE
44 | bus_LV_992-6_0_3_node_34 | 0.4 | n |  | TRUE
45 | bus_LV_992-6_0_3_node_65 | 0.4 | n |  | TRUE
46 | bus_LV_992-6_0_3_node_66 | 0.4 | n |  | TRUE
47 | bus_LV_992-6_0_3_node_39 | 0.4 | n |  | TRUE
48 | bus_LV_992-6_0_3_node_44 | 0.4 | n |  | TRUE
49 | bus_LV_992-6_0_3_node_43 | 0.4 | n |  | TRUE
50 | bus_LV_992-6_0_3_node_58 | 0.4 | n |  | TRUE
51 | bus_LV_992-6_0_3_node_46 | 0.4 | n |  | TRUE
52 | bus_LV_992-6_0_3_node_53 | 0.4 | n |  | TRUE
53 | bus_LV_992-6_0_3_node_47 | 0.4 | n |  | TRUE
54 | bus_LV_992-6_0_3_node_59 | 0.4 | n |  | TRUE
55 | bus_LV_992-6_0_3_node_54 | 0.4 | n |  | TRUE
56 | bus_LV_992-6_0_3_node_50 | 0.4 | n |  | TRUE
57 | bus_LV_992-6_0_3_node_60 | 0.4 | n |  | TRUE
58 | bus_LV_992-6_0_3_node_48 | 0.4 | n |  | TRUE
59 | bus_LV_992-6_0_3_node_49 | 0.4 | n |  | TRUE
60 | bus_LV_992-6_0_3_node_51 | 0.4 | n |  | TRUE
61 | bus_LV_992-6_0_3_node_52 | 0.4 | n |  | TRUE
62 | bus_LV_992-6_0_3_node_62 | 0.4 | n |  | TRUE
63 | bus_LV_992-6_0_3_node_56 | 0.4 | n |  | TRUE
64 | bus_LV_992-6_0_3_node_55 | 0.4 | n |  | TRUE
65 | bus_LV_992-6_0_3_node_63 | 0.4 | n |  | TRUE
66 | bus_LV_992-6_0_3_node_67 | 0.4 | n |  | TRUE
67 | bus_LV_992-6_0_3_node_68 | 0.4 | n |  | TRUE
68 | bus_LV_992-6_0_3_node_105 | 0.4 | n |  | TRUE
69 | bus_LV_992-6_0_3_node_73 | 0.4 | n |  | TRUE
70 | bus_LV_992-6_0_3_node_106 | 0.4 | n |  | TRUE
71 | bus_LV_992-6_0_3_node_74 | 0.4 | n |  | TRUE
72 | bus_LV_992-6_0_3_node_71 | 0.4 | n |  | TRUE
73 | bus_LV_992-6_0_3_node_61 | 0.4 | n |  | TRUE
74 | bus_LV_992-6_0_3_node_86 | 0.4 | n |  | TRUE
75 | bus_LV_992-6_0_3_node_87 | 0.4 | n |  | TRUE
76 | bus_LV_992-6_0_3_node_79 | 0.4 | n |  | TRUE
77 | bus_LV_992-6_0_3_node_77 | 0.4 | n |  | TRUE
78 | bus_LV_992-6_0_3_node_97 | 0.4 | n |  | TRUE
79 | bus_LV_992-6_0_3_node_78 | 0.4 | n |  | TRUE
80 | bus_LV_992-6_0_3_node_69 | 0.4 | n |  | TRUE
81 | bus_LV_992-6_0_3_node_70 | 0.4 | n |  | TRUE
82 | bus_LV_992-6_0_3_node_72 | 0.4 | n |  | TRUE
83 | bus_LV_992-6_0_3_node_76 | 0.4 | n |  | TRUE
84 | bus_LV_992-6_0_3_node_102 | 0.4 | n |  | TRUE
85 | bus_LV_992-6_0_3_node_96 | 0.4 | n |  | TRUE
86 | bus_LV_992-6_0_3_node_80 | 0.4 | n |  | TRUE
87 | bus_LV_992-6_0_3_node_81 | 0.4 | n |  | TRUE
88 | bus_LV_992-6_0_3_node_82 | 0.4 | n |  | TRUE
89 | bus_LV_992-6_0_3_node_100 | 0.4 | n |  | TRUE
90 | bus_LV_992-6_0_3_node_92 | 0.4 | n |  | TRUE
91 | bus_LV_992-6_0_3_node_83 | 0.4 | n |  | TRUE
92 | bus_LV_992-6_0_3_node_101 | 0.4 | n |  | TRUE
93 | bus_LV_992-6_0_3_node_84 | 0.4 | n |  | TRUE
94 | bus_LV_992-6_0_3_node_85 | 0.4 | n |  | TRUE
95 | bus_LV_992-6_0_3_node_103 | 0.4 | n |  | TRUE
96 | bus_LV_992-6_0_3_node_88 | 0.4 | n |  | TRUE
97 | bus_LV_992-6_0_3_node_104 | 0.4 | n |  | TRUE
98 | bus_LV_992-6_0_3_node_89 | 0.4 | n |  | TRUE
99 | bus_LV_992-6_0_3_node_90 | 0.4 | n |  | TRUE
100 | bus_LV_992-6_0_3_node_91 | 0.4 | n |  | TRUE
101 | bus_LV_992-6_0_3_node_93 | 0.4 | n |  | TRUE
102 | bus_LV_992-6_0_3_node_94 | 0.4 | n |  | TRUE
103 | bus_LV_992-6_0_3_node_95 | 0.4 | n |  | TRUE
104 | bus_LV_992-6_0_3_node_107 | 0.4 | n |  | TRUE
105 | bus_MV_346_0_node_127 | 20 | n |  | TRUE

## load
| name | bus | p_mw | q_mvar | const_z_percent | const_i_percent | sn_mva | scaling | in_service | type
0 | LV_992-6_0_3_load_0 | 0 | 0.000284 | 7.1176e-05 | 0 | 0 |  | 1 | TRUE | wye
1 | LV_992-6_0_3_load_3 | 3 | 0.0015594 | 0.00039081 | 0 | 0 |  | 1 | TRUE | wye
2 | LV_992-6_0_3_load_4 | 4 | 0.00052228 | 0.0001309 | 0 | 0 |  | 1 | TRUE | wye
3 | LV_992-6_0_3_load_99 | 6 | 0.0017098 | 0.00042851 | 0 | 0 |  | 1 | TRUE | wye
4 | LV_992-6_0_3_load_17 | 7 | 0.00021866 | 5.4802e-05 | 0 | 0 |  | 1 | TRUE | wye
5 | LV_992-6_0_3_load_7 | 8 | 0.00067384 | 0.00016888 | 0 | 0 |  | 1 | TRUE | wye
6 | LV_992-6_0_3_load_6 | 9 | 0.00030857 | 7.7335e-05 | 0 | 0 |  | 1 | TRUE | wye
7 | LV_992-6_0_3_load_9 | 11 | 0.00021738 | 5.448e-05 | 0 | 0 |  | 1 | TRUE | wye
8 | LV_992-6_0_3_load_10 | 15 | 0.0002966 | 7.4335e-05 | 0 | 0 |  | 1 | TRUE | wye
9 | LV_992-6_0_3_load_22 | 17 | 0.00097452 | 0.00024424 | 0 | 0 |  | 1 | TRUE | wye
10 | LV_992-6_0_3_load_108 | 18 | 0.0011703 | 0.00029331 | 0 | 0 |  | 1 | TRUE | wye
11 | LV_992-6_0_3_load_20 | 21 | 0.00037631 | 9.4312e-05 | 0 | 0 |  | 1 | TRUE | wye
12 | LV_992-6_0_3_load_15 | 22 | 0.002491 | 0.00062429 | 0 | 0 |  | 1 | TRUE | wye
13 | LV_992-6_0_3_load_16 | 23 | 0.0013373 | 0.00033516 | 0 | 0 |  | 1 | TRUE | wye
14 | LV_992-6_0_3_load_19 | 25 | 0.00027246 | 6.8285e-05 | 0 | 0 |  | 1 | TRUE | wye
15 | LV_992-6_0_3_load_24 | 26 | 0.0015881 | 0.00039802 | 0 | 0 |  | 1 | TRUE | wye
16 | LV_992-6_0_3_load_25 | 27 | 0.0010265 | 0.00025727 | 0 | 0 |  | 1 | TRUE | wye
17 | LV_992-6_0_3_load_26 | 28 | 0.0051056 | 0.0012796 | 0 | 0 |  | 1 | TRUE | wye
18 | LV_992-6_0_3_load_27 | 29 | 0.0055093 | 0.0013808 | 0 | 0 |  | 1 | TRUE | wye
19 | LV_992-6_0_3_load_28 | 30 | 0.0051283 | 0.0012853 | 0 | 0 |  | 1 | TRUE | wye
20 | LV_992-6_0_3_load_30 | 31 | 0.0074705 | 0.0018723 | 0 | 0 |  | 1 | TRUE | wye
21 | LV_992-6_0_3_load_40 | 33 | 0.0031573 | 0.0007913 | 0 | 0 |  | 1 | TRUE | wye
22 | LV_992-6_0_3_load_41 | 34 | 0.0042862 | 0.0010742 | 0 | 0 |  | 1 | TRUE | wye
23 | LV_992-6_0_3_load_42 | 35 | 0.002778 | 0.00069623 | 0 | 0 |  | 1 | TRUE | wye
24 | LV_992-6_0_3_load_37 | 36 | 0.0038356 | 0.0009613 | 0 | 0 |  | 1 | TRUE | wye
25 | LV_992-6_0_3_load_36 | 37 | 0.0031689 | 0.00079421 | 0 | 0 |  | 1 | TRUE | wye
26 | LV_992-6_0_3_load_57 | 38 | 0.0013738 | 0.00034432 | 0 | 0 |  | 1 | TRUE | wye
27 | LV_992-6_0_3_load_38 | 39 | 0.0041937 | 0.001051 | 0 | 0 |  | 1 | TRUE | wye
28 | LV_992-6_0_3_load_35 | 40 | 0.0029256 | 0.00073322 | 0 | 0 |  | 1 | TRUE | wye
29 | LV_992-6_0_3_load_31 | 41 | 0.0049043 | 0.0012291 | 0 | 0 |  | 1 | TRUE | wye
30 | LV_992-6_0_3_load_32 | 42 | 0.0020659 | 0.00051777 | 0 | 0 |  | 1 | TRUE | wye
31 | LV_992-6_0_3_load_33 | 43 | 0.0019088 | 0.00047839 | 0 | 0 |  | 1 | TRUE | wye
32 | LV_992-6_0_3_load_34 | 44 | 0.0024319 | 0.0006095 | 0 | 0 |  | 1 | TRUE | wye
33 | LV_992-6_0_3_load_65 | 45 | 0.0028745 | 0.00072042 | 0 | 0 |  | 1 | TRUE | wye
34 | LV_992-6_0_3_load_66 | 46 | 0.0022139 | 0.00055485 | 0 | 0 |  | 1 | TRUE | wye
35 | LV_992-6_0_3_load_44 | 48 | 0.0040533 | 0.0010159 | 0 | 0 |  | 1 | TRUE | wye
36 | LV_992-6_0_3_load_43 | 49 | 0.0041488 | 0.0010398 | 0 | 0 |  | 1 | TRUE | wye
37 | LV_992-6_0_3_load_46 | 51 | 0.0021859 | 0.00054783 | 0 | 0 |  | 1 | TRUE | wye
38 | LV_992-6_0_3_load_47 | 53 | 0.0024129 | 0.00060473 | 0 | 0 |  | 1 | TRUE | wye
39 | LV_992-6_0_3_load_59 | 54 | 0.0018921 | 0.0004742 | 0 | 0 |  | 1 | TRUE | wye
40 | LV_992-6_0_3_load_54 | 55 | 0.0030216 | 0.00075728 | 0 | 0 |  | 1 | TRUE | wye
41 | LV_992-6_0_3_load_60 | 57 | 0.0008045 | 0.00020163 | 0 | 0 |  | 1 | TRUE | wye
42 | LV_992-6_0_3_load_48 | 58 | 0.00058845 | 0.00014748 | 0 | 0 |  | 1 | TRUE | wye
43 | LV_992-6_0_3_load_49 | 59 | 0.00094866 | 0.00023776 | 0 | 0 |  | 1 | TRUE | wye
44 | LV_992-6_0_3_load_51 | 60 | 0.00081315 | 0.0002038 | 0 | 0 |  | 1 | TRUE | wye
45 | LV_992-6_0_3_load_62 | 62 | 0.0011235 | 0.00028159 | 0 | 0 |  | 1 | TRUE | wye
46 | LV_992-6_0_3_load_56 | 63 | 0.002596 | 0.00065062 | 0 | 0 |  | 1 | TRUE | wye
47 | LV_992-6_0_3_load_55 | 64 | 0.00090025 | 0.00022562 | 0 | 0 |  | 1 | TRUE | wye
48 | LV_992-6_0_3_load_63 | 65 | 0.0010091 | 0.0002529 | 0 | 0 |  | 1 | TRUE | wye
49 | LV_992-6_0_3_load_67 | 66 | 0.0039014 | 0.00097778 | 0 | 0 |  | 1 | TRUE | wye
50 | LV_992-6_0_3_load_105 | 68 | 0.0012719 | 0.00031876 | 0 | 0 |  | 1 | TRUE | wye
51 | LV_992-6_0_3_load_106 | 70 | 0.0014906 | 0.00037359 | 0 | 0 |  | 1 | TRUE | wye
52 | LV_992-6_0_3_load_74 | 71 | 0.0017009 | 0.00042629 | 0 | 0 |  | 1 | TRUE | wye
53 | LV_992-6_0_3_load_71 | 72 | 0.0011133 | 0.00027903 | 0 | 0 |  | 1 | TRUE | wye
54 | LV_992-6_0_3_load_86 | 74 | 0.00098819 | 0.00024766 | 0 | 0 |  | 1 | TRUE | wye
55 | LV_992-6_0_3_load_79 | 76 | 0.0019741 | 0.00049476 | 0 | 0 |  | 1 | TRUE | wye
56 | LV_992-6_0_3_load_77 | 77 | 0.0024741 | 0.00062008 | 0 | 0 |  | 1 | TRUE | wye
57 | LV_992-6_0_3_load_97 | 78 | 0.0024211 | 0.00060679 | 0 | 0 |  | 1 | TRUE | wye
58 | LV_992-6_0_3_load_69 | 80 | 0.001584 | 0.00039698 | 0 | 0 |  | 1 | TRUE | wye
59 | LV_992-6_0_3_load_70 | 81 | 0.002226 | 0.00055788 | 0 | 0 |  | 1 | TRUE | wye
60 | LV_992-6_0_3_load_72 | 82 | 0.0024784 | 0.00062115 | 0 | 0 |  | 1 | TRUE | wye
61 | LV_992-6_0_3_load_76 | 83 | 0.002531 | 0.00063432 | 0 | 0 |  | 1 | TRUE | wye
62 | LV_992-6_0_3_load_102 | 84 | 0.0021303 | 0.0005339 | 0 | 0 |  | 1 | TRUE | wye
63 | LV_992-6_0_3_load_96 | 85 | 0.0021255 | 0.0005327 | 0 | 0 |  | 1 | TRUE | wye
64 | LV_992-6_0_3_load_80 | 86 | 0.0029234 | 0.00073268 | 0 | 0 |  | 1 | TRUE | wye
65 | LV_992-6_0_3_load_81 | 87 | 0.0013908 | 0.00034857 | 0 | 0 |  | 1 | TRUE | wye
66 | LV_992-6_0_3_load_82 | 88 | 0.0024914 | 0.0006244 | 0 | 0 |  | 1 | TRUE | wye
67 | LV_992-6_0_3_load_100 | 89 | 0.0017348 | 0.00043479 | 0 | 0 |  | 1 | TRUE | wye
68 | LV_992-6_0_3_load_92 | 90 | 0.0022429 | 0.00056212 | 0 | 0 |  | 1 | TRUE | wye
69 | LV_992-6_0_3_load_101 | 92 | 0.0016407 | 0.00041121 | 0 | 0 |  | 1 | TRUE | wye
70 | LV_992-6_0_3_load_84 | 93 | 0.0031433 | 0.00078778 | 0 | 0 |  | 1 | TRUE | wye
71 | LV_992-6_0_3_load_103 | 95 | 0.00443 | 0.0011103 | 0 | 0 |  | 1 | TRUE | wye
72 | LV_992-6_0_3_load_88 | 96 | 0.0038849 | 0.00097364 | 0 | 0 |  | 1 | TRUE | wye
73 | LV_992-6_0_3_load_104 | 97 | 0.0018422 | 0.0004617 | 0 | 0 |  | 1 | TRUE | wye
74 | LV_992-6_0_3_load_89 | 98 | 0.0017848 | 0.00044732 | 0 | 0 |  | 1 | TRUE | wye
75 | LV_992-6_0_3_load_93 | 101 | 0.0029988 | 0.00075156 | 0 | 0 |  | 1 | TRUE | wye
76 | LV_992-6_0_3_load_94 | 102 | 0.0028638 | 0.00071773 | 0 | 0 |  | 1 | TRUE | wye
77 | LV_992-6_0_3_load_95 | 103 | 0.0029507 | 0.00073952 | 0 | 0 |  | 1 | TRUE | wye
78 | LV_992-6_0_3_load_107 | 104 | 0.0013581 | 0.00034038 | 0 | 0 |  | 1 | TRUE | wye

## ext_grid
| name | bus | vm_pu | va_degree | slack_weight | in_service
0 |  | 76 | 1 | 0 | 1 | TRUE

## line
| name | std_type | from_bus | to_bus | length_km | r_ohm_per_km | x_ohm_per_km | c_nf_per_km | g_us_per_km | max_i_ka | df | parallel | type | in_service
0 | LV_992-6_0_3_line_0 | NAYY 4x150 SE | 0 | 1 | 0.011807 | 0.208 | 0.08 | 261 | 0 | 0.27 | 1 | 1 | cs | TRUE
1 | LV_992-6_0_3_line_1 | NAYY 4x150 SE | 0 | 2 | 0.0091741 | 0.208 | 0.08 | 261 | 0 | 0.27 | 1 | 1 | cs | TRUE
2 | LV_992-6_0_3_line_2 | NAYY 4x150 SE | 1 | 3 | 0.048858 | 0.208 | 0.08 | 261 | 0 | 0.27 | 1 | 1 | cs | TRUE
3 | LV_992-6_0_3_line_3 | NAYY 4x150 SE | 2 | 4 | 0.017243 | 0.208 | 0.08 | 261 | 0 | 0.27 | 1 | 1 | cs | TRUE
4 | LV_992-6_0_3_line_4 | NAYY 4x150 SE | 3 | 8 | 0.00023381 | 0.208 | 0.08 | 261 | 0 | 0.27 | 1 | 1 | cs | TRUE
5 | LV_992-6_0_3_line_5 | NAYY 4x150 SE | 5 | 6 | 0.017989 | 0.208 | 0.08 | 261 | 0 | 0.27 | 1 | 1 | cs | TRUE
6 | LV_992-6_0_3_line_6 | NAYY 4x150 SE | 5 | 7 | 0.54478 | 0.208 | 0.08 | 261 | 0 | 0.27 | 1 | 1 | cs | TRUE
7 | LV_992-6_0_3_line_7 | NAYY 4x150 SE | 6 | 97 | 0.021308 | 0.208 | 0.08 | 261 | 0 | 0.27 | 1 | 1 | cs | TRUE
8 | LV_992-6_0_3_line_8 | NAYY 4x150 SE | 7 | 22 | 0.023664 | 0.208 | 0.08 | 261 | 0 | 0.27 | 1 | 1 | cs | TRUE
9 | LV_992-6_0_3_line_9 | NAYY 4x150 SE | 8 | 9 | 0.028187 | 0.208 | 0.08 | 261 | 0 | 0.27 | 1 | 1 | cs | TRUE
10 | LV_992-6_0_3_line_10 | NAYY 4x150 SE | 9 | 10 | 0.0020509 | 0.208 | 0.08 | 261 | 0 | 0.27 | 1 | 1 | cs | TRUE
11 | LV_992-6_0_3_line_11 | NAYY 4x150 SE | 10 | 11 | 0.01178 | 0.208 | 0.08 | 261 | 0 | 0.27 | 1 | 1 | cs | TRUE
12 | LV_992-6_0_3_line_12 | NAYY 4x150 SE | 11 | 12 | 0.091833 | 0.208 | 0.08 | 261 | 0 | 0.27 | 1 | 1 | cs | TRUE
13 | LV_992-6_0_3_line_13 | NAYY 4x150 SE | 12 | 13 | 0.034316 | 0.208 | 0.08 | 261 | 0 | 0.27 | 1 | 1 | cs | TRUE
14 | LV_992-6_0_3_line_14 | NAYY 4x150 SE | 12 | 14 | 0.026345 | 0.208 | 0.08 | 261 | 0 | 0.27 | 1 | 1 | cs | TRUE
15 | LV_992-6_0_3_line_15 | NAYY 4x150 SE | 13 | 18 | 0.017229 | 0.208 | 0.08 | 261 | 0 | 0.27 | 1 | 1 | cs | TRUE
16 | LV_992-6_0_3_line_16 | NAYY 4x150 SE | 13 | 19 | 0.057687 | 0.208 | 0.08 | 261 | 0 | 0.27 | 1 | 1 | cs | TRUE
17 | LV_992-6_0_3_line_17 | NAYY 4x150 SE | 14 | 16 | 0.10479 | 0.208 | 0.08 | 261 | 0 | 0.27 | 1 | 1 | cs | TRUE
18 | LV_992-6_0_3_line_18 | NAYY 4x150 SE | 14 | 15 | 0.013425 | 0.208 | 0.08 | 261 | 0 | 0.27 | 1 | 1 | cs | TRUE
19 | LV_992-6_0_3_line_19 | NAYY 4x150 SE | 16 | 17 | 0.013371 | 0.208 | 0.08 | 261 | 0 | 0.27 | 1 | 1 | cs | TRUE
20 | LV_992-6_0_3_line_20 | NAYY 4x150 SE | 17 | 20 | 0.012217 | 0.208 | 0.08 | 261 | 0 | 0.27 | 1 | 1 | cs | TRUE
21 | LV_992-6_0_3_line_21 | NAYY 4x150 SE | 19 | 21 | 0.037138 | 0.208 | 0.08 | 261 | 0 | 0.27 | 1 | 1 | cs | TRUE
22 | LV_992-6_0_3_line_22 | NAYY 4x150 SE | 20 | 26 | 0.008987 | 0.208 | 0.08 | 261 | 0 | 0.27 | 1 | 1 | cs | TRUE
23 | LV_992-6_0_3_line_23 | NAYY 4x150 SE | 20 | 27 | 0.009054 | 0.208 | 0.08 | 261 | 0 | 0.27 | 1 | 1 | cs | TRUE
24 | LV_992-6_0_3_line_24 | NAYY 4x150 SE | 21 | 25 | 0.048793 | 0.208 | 0.08 | 261 | 0 | 0.27 | 1 | 1 | cs | TRUE
25 | LV_992-6_0_3_line_25 | NAYY 4x150 SE | 22 | 23 | 0.00463 | 0.208 | 0.08 | 261 | 0 | 0.27 | 1 | 1 | cs | TRUE
26 | LV_992-6_0_3_line_26 | NAYY 4x150 SE | 23 | 24 | 0.020982 | 0.208 | 0.08 | 261 | 0 | 0.27 | 1 | 1 | cs | TRUE
27 | LV_992-6_0_3_line_27 | NAYY 4x150 SE | 24 | 25 | 0.033414 | 0.208 | 0.08 | 261 | 0 | 0.27 | 1 | 1 | cs | TRUE
28 | LV_992-6_0_3_line_28 | NAYY 4x150 SE | 28 | 29 | 0.0044446 | 0.208 | 0.08 | 261 | 0 | 0.27 | 1 | 1 | cs | TRUE
29 | LV_992-6_0_3_line_29 | NAYY 4x150 SE | 28 | 30 | 0.027287 | 0.208 | 0.08 | 261 | 0 | 0.27 | 1 | 1 | cs | TRUE
30 | LV_992-6_0_3_line_30 | NAYY 4x150 SE | 30 | 31 | 0.0059713 | 0.208 | 0.08 | 261 | 0 | 0.27 | 1 | 1 | cs | TRUE
31 | LV_992-6_0_3_line_31 | NAYY 4x150 SE | 31 | 37 | 0.019642 | 0.208 | 0.08 | 261 | 0 | 0.27 | 1 | 1 | cs | TRUE
32 | LV_992-6_0_3_line_32 | NAYY 4x150 SE | 32 | 33 | 0.024613 | 0.208 | 0.08 | 261 | 0 | 0.27 | 1 | 1 | cs | TRUE
33 | LV_992-6_0_3_line_33 | NAYY 4x150 SE | 32 | 34 | 0.0232 | 0.208 | 0.08 | 261 | 0 | 0.27 | 1 | 1 | cs | TRUE
34 | LV_992-6_0_3_line_34 | NAYY 4x150 SE | 32 | 35 | 0.025911 | 0.208 | 0.08 | 261 | 0 | 0.27 | 1 | 1 | cs | TRUE
35 | LV_992-6_0_3_line_35 | NAYY 4x150 SE | 32 | 36 | 0.035621 | 0.208 | 0.08 | 261 | 0 | 0.27 | 1 | 1 | cs | TRUE
36 | LV_992-6_0_3_line_36 | NAYY 4x150 SE | 33 | 38 | 0.005255 | 0.208 | 0.08 | 261 | 0 | 0.27 | 1 | 1 | cs | TRUE
37 | LV_992-6_0_3_line_37 | NAYY 4x150 SE | 36 | 39 | 0.014434 | 0.208 | 0.08 | 261 | 0 | 0.27 | 1 | 1 | cs | TRUE
38 | LV_992-6_0_3_line_38 | NAYY 4x150 SE | 37 | 40 | 0.00098379 | 0.208 | 0.08 | 261 | 0 | 0.27 | 1 | 1 | cs | TRUE
39 | LV_992-6_0_3_line_39 | NAYY 4x150 SE | 38 | 50 | 0.019065 | 0.208 | 0.08 | 261 | 0 | 0.27 | 1 | 1 | cs | TRUE
40 | LV_992-6_0_3_line_40 | NAYY 4x150 SE | 39 | 47 | 0.01748 | 0.208 | 0.08 | 261 | 0 | 0.27 | 1 | 1 | cs | TRUE
41 | LV_992-6_0_3_line_41 | NAYY 4x150 SE | 40 | 43 | 0.023459 | 0.208 | 0.08 | 261 | 0 | 0.27 | 1 | 1 | cs | TRUE
42 | LV_992-6_0_3_line_42 | NAYY 4x150 SE | 41 | 42 | 0.021032 | 0.208 | 0.08 | 261 | 0 | 0.27 | 1 | 1 | cs | TRUE
43 | LV_992-6_0_3_line_43 | NAYY 4x150 SE | 41 | 43 | 0.0056447 | 0.208 | 0.08 | 261 | 0 | 0.27 | 1 | 1 | cs | TRUE
44 | LV_992-6_0_3_line_44 | NAYY 4x150 SE | 42 | 44 | 0.0064081 | 0.208 | 0.08 | 261 | 0 | 0.27 | 1 | 1 | cs | TRUE
45 | LV_992-6_0_3_line_45 | NAYY 4x150 SE | 44 | 45 | 0.015585 | 0.208 | 0.08 | 261 | 0 | 0.27 | 1 | 1 | cs | TRUE
46 | LV_992-6_0_3_line_46 | NAYY 4x150 SE | 45 | 46 | 0.026204 | 0.208 | 0.08 | 261 | 0 | 0.27 | 1 | 1 | cs | TRUE
47 | LV_992-6_0_3_line_47 | NAYY 4x150 SE | 46 | 67 | 0.018533 | 0.208 | 0.08 | 261 | 0 | 0.27 | 1 | 1 | cs | TRUE
48 | LV_992-6_0_3_line_48 | NAYY 4x150 SE | 47 | 48 | 0.024466 | 0.208 | 0.08 | 261 | 0 | 0.27 | 1 | 1 | cs | TRUE
49 | LV_992-6_0_3_line_49 | NAYY 4x150 SE | 48 | 49 | 0.031631 | 0.208 | 0.08 | 261 | 0 | 0.27 | 1 | 1 | cs | TRUE
50 | LV_992-6_0_3_line_50 | NAYY 4x150 SE | 50 | 68 | 0.014425 | 0.208 | 0.08 | 261 | 0 | 0.27 | 1 | 1 | cs | TRUE
51 | LV_992-6_0_3_line_51 | NAYY 4x150 SE | 50 | 69 | 0.003217 | 0.208 | 0.08 | 261 | 0 | 0.27 | 1 | 1 | cs | TRUE
52 | LV_992-6_0_3_line_52 | NAYY 4x150 SE | 51 | 52 | 0.040121 | 0.208 | 0.08 | 261 | 0 | 0.27 | 1 | 1 | cs | TRUE
53 | LV_992-6_0_3_line_53 | NAYY 4x150 SE | 52 | 55 | 0.020023 | 0.208 | 0.08 | 261 | 0 | 0.27 | 1 | 1 | cs | TRUE
54 | LV_992-6_0_3_line_54 | NAYY 4x150 SE | 52 | 56 | 0.014206 | 0.208 | 0.08 | 261 | 0 | 0.27 | 1 | 1 | cs | TRUE
55 | LV_992-6_0_3_line_55 | NAYY 4x150 SE | 53 | 54 | 0.028188 | 0.208 | 0.08 | 261 | 0 | 0.27 | 1 | 1 | cs | TRUE
56 | LV_992-6_0_3_line_56 | NAYY 4x150 SE | 54 | 57 | 0.011627 | 0.208 | 0.08 | 261 | 0 | 0.27 | 1 | 1 | cs | TRUE
57 | LV_992-6_0_3_line_57 | NAYY 4x150 SE | 55 | 66 | 0.001969 | 0.208 | 0.08 | 261 | 0 | 0.27 | 1 | 1 | cs | TRUE
58 | LV_992-6_0_3_line_58 | NAYY 4x150 SE | 56 | 61 | 0.006171 | 0.208 | 0.08 | 261 | 0 | 0.27 | 1 | 1 | cs | TRUE
59 | LV_992-6_0_3_line_59 | NAYY 4x150 SE | 56 | 58 | 0.027817 | 0.208 | 0.08 | 261 | 0 | 0.27 | 1 | 1 | cs | TRUE
60 | LV_992-6_0_3_line_60 | NAYY 4x150 SE | 57 | 73 | 0.022964 | 0.208 | 0.08 | 261 | 0 | 0.27 | 1 | 1 | cs | TRUE
61 | LV_992-6_0_3_line_61 | NAYY 4x150 SE | 58 | 59 | 0.0046652 | 0.208 | 0.08 | 261 | 0 | 0.27 | 1 | 1 | cs | TRUE
62 | LV_992-6_0_3_line_62 | NAYY 4x150 SE | 59 | 60 | 0.020137 | 0.208 | 0.08 | 261 | 0 | 0.27 | 1 | 1 | cs | TRUE
63 | LV_992-6_0_3_line_63 | NAYY 4x150 SE | 60 | 62 | 0.028493 | 0.208 | 0.08 | 261 | 0 | 0.27 | 1 | 1 | cs | TRUE
64 | LV_992-6_0_3_line_64 | NAYY 4x150 SE | 61 | 63 | 0.023483 | 0.208 | 0.08 | 261 | 0 | 0.27 | 1 | 1 | cs | TRUE
65 | LV_992-6_0_3_line_65 | NAYY 4x150 SE | 61 | 64 | 0.017727 | 0.208 | 0.08 | 261 | 0 | 0.27 | 1 | 1 | cs | TRUE
66 | LV_992-6_0_3_line_66 | NAYY 4x150 SE | 62 | 65 | 0.018151 | 0.208 | 0.08 | 261 | 0 | 0.27 | 1 | 1 | cs | TRUE
67 | LV_992-6_0_3_line_67 | NAYY 4x150 SE | 65 | 73 | 0.022713 | 0.208 | 0.08 | 261 | 0 | 0.27 | 1 | 1 | cs | TRUE
68 | LV_992-6_0_3_line_68 | NAYY 4x150 SE | 66 | 67 | 0.027997 | 0.208 | 0.08 | 261 | 0 | 0.27 | 1 | 1 | cs | TRUE
69 | LV_992-6_0_3_line_69 | NAYY 4x150 SE | 67 | 76 | 0.026498 | 0.208 | 0.08 | 261 | 0 | 0.27 | 1 | 2 | cs | TRUE
70 | LV_992-6_0_3_line_70 | NAYY 4x150 SE | 67 | 77 | 0.010748 | 0.208 | 0.08 | 261 | 0 | 0.27 | 1 | 1 | cs | TRUE
71 | LV_992-6_0_3_line_71 | NAYY 4x150 SE | 68 | 70 | 0.01538 | 0.208 | 0.08 | 261 | 0 | 0.27 | 1 | 1 | cs | TRUE
72 | LV_992-6_0_3_line_72 | NAYY 4x150 SE | 69 | 71 | 0.028335 | 0.208 | 0.08 | 261 | 0 | 0.27 | 1 | 1 | cs | TRUE
73 | LV_992-6_0_3_line_73 | NAYY 4x150 SE | 69 | 72 | 0.017067 | 0.208 | 0.08 | 261 | 0 | 0.27 | 1 | 1 | cs | TRUE
74 | LV_992-6_0_3_line_74 | NAYY 4x150 SE | 70 | 104 | 0.0031432 | 0.208 | 0.08 | 261 | 0 | 0.27 | 1 | 1 | cs | TRUE
75 | LV_992-6_0_3_line_75 | NAYY 4x150 SE | 72 | 80 | 0.0062537 | 0.208 | 0.08 | 261 | 0 | 0.27 | 1 | 1 | cs | TRUE
76 | LV_992-6_0_3_line_76 | NAYY 4x150 SE | 74 | 75 | 0.010924 | 0.208 | 0.08 | 261 | 0 | 0.27 | 1 | 1 | cs | TRUE
77 | LV_992-6_0_3_line_77 | NAYY 4x150 SE | 75 | 96 | 0.033454 | 0.208 | 0.08 | 261 | 0 | 0.27 | 1 | 1 | cs | TRUE
78 | LV_992-6_0_3_line_78 | NAYY 4x150 SE | 75 | 94 | 0.033281 | 0.208 | 0.08 | 261 | 0 | 0.27 | 1 | 1 | cs | TRUE
79 | LV_992-6_0_3_line_79 | NAYY 4x150 SE | 76 | 78 | 0.010869 | 0.208 | 0.08 | 261 | 0 | 0.27 | 1 | 1 | cs | TRUE
80 | LV_992-6_0_3_line_80 | NAYY 4x150 SE | 77 | 79 | 0.019531 | 0.208 | 0.08 | 261 | 0 | 0.27 | 1 | 1 | cs | TRUE
81 | LV_992-6_0_3_line_81 | NAYY 4x150 SE | 78 | 90 | 0.01411 | 0.208 | 0.08 | 261 | 0 | 0.27 | 1 | 1 | cs | TRUE
82 | LV_992-6_0_3_line_82 | NAYY 4x150 SE | 79 | 86 | 0.015267 | 0.208 | 0.08 | 261 | 0 | 0.27 | 1 | 1 | cs | TRUE
83 | LV_992-6_0_3_line_83 | NAYY 4x150 SE | 79 | 87 | 0.012279 | 0.208 | 0.08 | 261 | 0 | 0.27 | 1 | 1 | cs | TRUE
84 | LV_992-6_0_3_line_84 | NAYY 4x150 SE | 80 | 81 | 0.018129 | 0.208 | 0.08 | 261 | 0 | 0.27 | 1 | 1 | cs | TRUE
85 | LV_992-6_0_3_line_85 | NAYY 4x150 SE | 81 | 82 | 0.015162 | 0.208 | 0.08 | 261 | 0 | 0.27 | 1 | 1 | cs | TRUE
86 | LV_992-6_0_3_line_86 | NAYY 4x150 SE | 82 | 83 | 0.013787 | 0.208 | 0.08 | 261 | 0 | 0.27 | 1 | 1 | cs | TRUE
87 | LV_992-6_0_3_line_87 | NAYY 4x150 SE | 83 | 84 | 0.01091 | 0.208 | 0.08 | 261 | 0 | 0.27 | 1 | 1 | cs | TRUE
88 | LV_992-6_0_3_line_88 | NAYY 4x150 SE | 84 | 85 | 0.012045 | 0.208 | 0.08 | 261 | 0 | 0.27 | 1 | 1 | cs | TRUE
89 | LV_992-6_0_3_line_89 | NAYY 4x150 SE | 85 | 103 | 0.022047 | 0.208 | 0.08 | 261 | 0 | 0.27 | 1 | 1 | cs | TRUE
90 | LV_992-6_0_3_line_90 | NAYY 4x150 SE | 86 | 88 | 0.028495 | 0.208 | 0.08 | 261 | 0 | 0.27 | 1 | 1 | cs | TRUE
91 | LV_992-6_0_3_line_91 | NAYY 4x150 SE | 87 | 89 | 0.0084275 | 0.208 | 0.08 | 261 | 0 | 0.27 | 1 | 1 | cs | TRUE
92 | LV_992-6_0_3_line_92 | NAYY 4x150 SE | 88 | 91 | 0.017975 | 0.208 | 0.08 | 261 | 0 | 0.27 | 1 | 1 | cs | TRUE
93 | LV_992-6_0_3_line_93 | NAYY 4x150 SE | 89 | 92 | 0.0066284 | 0.208 | 0.08 | 261 | 0 | 0.27 | 1 | 1 | cs | TRUE
94 | LV_992-6_0_3_line_94 | NAYY 4x150 SE | 90 | 99 | 0.019527 | 0.208 | 0.08 | 261 | 0 | 0.27 | 1 | 1 | cs | TRUE
95 | LV_992-6_0_3_line_95 | NAYY 4x150 SE | 91 | 93 | 0.056373 | 0.208 | 0.08 | 261 | 0 | 0.27 | 1 | 1 | cs | TRUE
96 | LV_992-6_0_3_line_96 | NAYY 4x150 SE | 91 | 94 | 0.003578 | 0.208 | 0.08 | 261 | 0 | 0.27 | 1 | 1 | cs | TRUE
97 | LV_992-6_0_3_line_97 | NAYY 4x150 SE | 94 | 95 | 0.032745 | 0.208 | 0.08 | 261 | 0 | 0.27 | 1 | 1 | cs | TRUE
98 | LV_992-6_0_3_line_98 | NAYY 4x150 SE | 95 | 97 | 0.023444 | 0.208 | 0.08 | 261 | 0 | 0.27 | 1 | 1 | cs | TRUE
99 | LV_992-6_0_3_line_99 | NAYY 4x150 SE | 98 | 99 | 0.024755 | 0.208 | 0.08 | 261 | 0 | 0.27 | 1 | 1 | cs | TRUE
100 | LV_992-6_0_3_line_100 | NAYY 4x150 SE | 98 | 100 | 0.0065065 | 0.208 | 0.08 | 261 | 0 | 0.27 | 1 | 1 | cs | TRUE
101 | LV_992-6_0_3_line_101 | NAYY 4x150 SE | 100 | 101 | 0.016651 | 0.208 | 0.08 | 261 | 0 | 0.27 | 1 | 1 | cs | TRUE
102 | LV_992-6_0_3_line_102 | NAYY 4x150 SE | 101 | 102 | 0.023334 | 0.208 | 0.08 | 261 | 0 | 0.27 | 1 | 1 | cs | TRUE
103 | LV_992-6_0_3_line_103 | NAYY 4x150 SE | 102 | 103 | 0.027039 | 0.208 | 0.08 | 261 | 0 | 0.27 | 1 | 1 | cs | TRUE

## trafo
| name | std_type | hv_bus | lv_bus | sn_mva | vn_hv_kv | vn_lv_kv | vk_percent | vkr_percent | pfe_kw | i0_percent | shift_degree | tap_side | tap_neutral | tap_min | tap_max | tap_step_percent | tap_step_degree | tap_pos | tap_phase_shifter | parallel | df | in_service
0 | LV_992-6_0_3_trafo_79 | 0.25 MVA 20/0.4 kV | 105 | 76 | 0.25 | 20 | 0.4 | 6 | 1.44 | 0.8 | 0.32 | 150 | hv | 0 | -2 | 2 | 2.5 | 0 | 0 | FALSE | 1 | 1 | TRUE

## line_geodata
| x0 | y0 | x1 | y1 | x2 | y2 | x3 | y3 | x4 | y4 | x5 | y5 | x6 | y6
0 | 2614851.3878 | 1231427.9962 | 2614842.7808 | 1231419.9145
1 | 2614835.8765 | 1231413.8825 | 2614839.4208 | 1231416.7597 | 2614842.7808 | 1231419.9145
2 | 2614851.3878 | 1231427.9962 | 2614862.4708 | 1231438.4078 | 2614873.2595 | 1231445.35 | 2614892.6928 | 1231452.8288
3 | 2614835.8765 | 1231413.8825 | 2614827.4758 | 1231428.941
4 | 2614892.911 | 1231452.9127 | 2614892.6928 | 1231452.8288
5 | 2615603.311 | 1231061.0605 | 2615618.4072 | 1231070.844
6 | 2615603.311 | 1231061.0605 | 2615227.2507 | 1231455.218
7 | 2615618.4072 | 1231070.844 | 2615636.2884 | 1231082.4323
8 | 2615227.2507 | 1231455.218 | 2615225.571 | 1231460.5251 | 2615225.3679 | 1231468.8963 | 2615221.6878 | 1231477.897
9 | 2614920.2041 | 1231459.826 | 2614896.4925 | 1231454.2911 | 2614892.911 | 1231452.9127
10 | 2614922.2013 | 1231460.2922 | 2614920.2041 | 1231459.826
11 | 2614922.2013 | 1231460.2922 | 2614933.7564 | 1231462.5831
12 | 2615015.5033 | 1231502.0179 | 2614987.5332 | 1231482.9362 | 2614971.6382 | 1231474.002 | 2614955.4728 | 1231467.2018 | 2614937.7627 | 1231463.3774 | 2614933.7564 | 1231462.5831
13 | 2615015.5033 | 1231502.0179 | 2615027.8667 | 1231509.0088 | 2615046.8486 | 1231515.9052
14 | 2615024.6752 | 1231477.315 | 2615015.5033 | 1231502.0179
15 | 2615057.507 | 1231502.3461 | 2615046.8486 | 1231515.9052
16 | 2615101.9926 | 1231533.3105 | 2615058.4919 | 1231520.1371 | 2615046.8486 | 1231515.9052
17 | 2615024.6752 | 1231477.315 | 2615033.1689 | 1231448.319 | 2615051.7954 | 1231434.0685 | 2615066.5975 | 1231419.964 | 2615081.5529 | 1231393.1745
18 | 2615024.6752 | 1231477.315 | 2615029.0627 | 1231473.1236 | 2615036.3723 | 1231472.2859
19 | 2615081.5529 | 1231393.1745 | 2615069.4747 | 1231387.439
20 | 2615058.4388 | 1231382.1985 | 2615069.4747 | 1231387.439
21 | 2615101.9926 | 1231533.3105 | 2615110.757 | 1231523.0932 | 2615122.5749 | 1231515.2073 | 2615131.6816 | 1231512.6134
22 | 2615058.4388 | 1231382.1985 | 2615053.6715 | 1231389.8244
23 | 2615056.0906 | 1231373.454 | 2615058.4388 | 1231382.1985
24 | 2615131.6816 | 1231512.6134 | 2615158.1684 | 1231505.0692 | 2615175.7269 | 1231499.933 | 2615178.6833 | 1231499.83
25 | 2615219.9356 | 1231482.1826 | 2615221.6878 | 1231477.897
26 | 2615211.9948 | 1231501.6041 | 2615219.9356 | 1231482.1826
27 | 2615211.9948 | 1231501.6041 | 2615199.7613 | 1231500.172 | 2615186.4353 | 1231499.56 | 2615178.6833 | 1231499.83
28 | 2615942.5821 | 1231163.4897 | 2615946.9876 | 1231164.078
29 | 2615942.5821 | 1231163.4897 | 2615915.5351 | 1231159.8779
30 | 2615909.6164 | 1231159.0875 | 2615915.5351 | 1231159.8779
31 | 2615909.6164 | 1231159.0875 | 2615890.147 | 1231156.4877
32 | 2615997.9561 | 1231168.6588 | 2615994.9131 | 1231176.6444 | 2615988.9411 | 1231191.5603
33 | 2615997.9561 | 1231168.6588 | 2616002.0362 | 1231157.9967 | 2616007.6441 | 1231147.6328
34 | 2615997.9561 | 1231168.6588 | 2616010.075 | 1231176.2515 | 2616019.9128 | 1231182.4165
35 | 2615997.9561 | 1231168.6588 | 2615974.9499 | 1231141.4644
36 | 2615988.9411 | 1231191.5603 | 2615986.9879 | 1231196.4387
37 | 2615974.9499 | 1231141.4644 | 2615965.6274 | 1231130.4449
38 | 2615889.1719 | 1231156.3574 | 2615890.147 | 1231156.4877
39 | 2615979.9016 | 1231214.1378 | 2615986.9879 | 1231196.4387
40 | 2615954.3378 | 1231117.1 | 2615965.6274 | 1231130.4449
41 | 2615889.1719 | 1231156.3574 | 2615865.919 | 1231153.2523
42 | 2615860.324 | 1231152.5052 | 2615839.4775 | 1231149.7214
43 | 2615860.324 | 1231152.5052 | 2615865.919 | 1231153.2523
44 | 2615833.1258 | 1231148.8732 | 2615839.4775 | 1231149.7214
45 | 2615833.1258 | 1231148.8732 | 2615817.6776 | 1231146.8102
46 | 2615817.6776 | 1231146.8102 | 2615791.7041 | 1231143.3418
47 | 2615773.3341 | 1231140.8887 | 2615791.7041 | 1231143.3418
48 | 2615954.3378 | 1231117.1 | 2615936.5716 | 1231100.2792
49 | 2615911.0582 | 1231081.9803 | 2615926.3583 | 1231090.6093 | 2615936.5716 | 1231100.2792
50 | 2615979.9016 | 1231214.1378 | 2615992.8089 | 1231220.5793
51 | 2615979.9016 | 1231214.1378 | 2615978.7047 | 1231217.1253
52 | 2615798.1059 | 1231097.7061 | 2615820.2921 | 1231101.5894 | 2615825.31 | 1231099.8239 | 2615829.8524 | 1231094.6773 | 2615831.7342 | 1231089.6012
53 | 2615798.1059 | 1231097.7061 | 2615788.5748 | 1231115.3148
54 | 2615798.1059 | 1231097.7061 | 2615784.1949 | 1231094.6341
55 | 2615811.2065 | 1231022.8933 | 2615834.9853 | 1231038.0294
56 | 2615811.2065 | 1231022.8933 | 2615801.3981 | 1231016.6498
57 | 2615788.5748 | 1231115.3148 | 2615787.6376 | 1231117.0464
58 | 2615785.3772 | 1231088.578 | 2615784.1949 | 1231094.6341
59 | 2615784.1949 | 1231094.6341 | 2615774.3509 | 1231091.4395 | 2615763.6792 | 1231086.2304 | 2615758.8711 | 1231083.3746
60 | 2615782.0257 | 1231004.3185 | 2615801.3981 | 1231016.6498
61 | 2615758.8711 | 1231083.3746 | 2615754.86 | 1231080.9922
62 | 2615754.86 | 1231080.9922 | 2615752.3979 | 1231079.5299 | 2615748.198 | 1231075.483 | 2615746.2742 | 1231069.8413 | 2615747.5833 | 1231064.5193 | 2615747.5833 | 1231064.5193
63 | 2615761.733 | 1231039.7874 | 2615747.5833 | 1231064.5193
64 | 2615785.3772 | 1231088.578 | 2615788.0931 | 1231086.7841 | 2615791.9559 | 1231086.5386 | 2615795.7355 | 1231086.3041 | 2615798.2101 | 1231084.0982 | 2615798.7976 | 1231079.597 | 2615795.7628 | 1231075.9868
65 | 2615785.3772 | 1231088.578 | 2615783.0084 | 1231085.1252 | 2615781.0472 | 1231079.3054 | 2615781.7991 | 1231075.6274 | 2615784.7582 | 1231073.5007
66 | 2615761.733 | 1231039.7874 | 2615770.7465 | 1231024.0331
67 | 2615782.0257 | 1231004.3185 | 2615770.7465 | 1231024.0331
68 | 2615773.3341 | 1231140.8887 | 2615775.9984 | 1231138.5499 | 2615787.6376 | 1231117.0464
69 | 2615773.3341 | 1231140.8887 | 2615769.2556 | 1231167.0711
70 | 2615773.3341 | 1231140.8887 | 2615762.6821 | 1231139.4556
71 | 2616006.57 | 1231227.4468 | 2615992.8089 | 1231220.5793
72 | 2615978.7047 | 1231217.1253 | 2615967.5582 | 1231243.1753
73 | 2615978.7047 | 1231217.1253 | 2615969.5961 | 1231216.5339 | 2615961.6591 | 1231216.3294
74 | 2616006.57 | 1231227.4468 | 2616009.3824 | 1231228.8504
75 | 2615955.4075 | 1231216.1683 | 2615961.6591 | 1231216.3294
76 | 2615700.2832 | 1231084.2621 | 2615705.8067 | 1231074.8375
77 | 2615700.2832 | 1231084.2621 | 2615684.3003 | 1231074.1918 | 2615679.7372 | 1231072.9124 | 2615671.4868 | 1231067.5794
78 | 2615683.441 | 1231112.9906 | 2615700.2832 | 1231084.2621
79 | 2615769.2556 | 1231167.0711 | 2615767.5827 | 1231177.8105
80 | 2615743.3256 | 1231136.8515 | 2615762.6821 | 1231139.4556
81 | 2615765.411 | 1231191.7519 | 2615767.5827 | 1231177.8105
82 | 2615743.3256 | 1231136.8515 | 2615734.1672 | 1231135.0485 | 2615728.4301 | 1231133.5363
83 | 2615743.3256 | 1231136.8515 | 2615741.5247 | 1231148.9975
84 | 2615955.4075 | 1231216.1683 | 2615937.2845 | 1231215.7013
85 | 2615937.2845 | 1231215.7013 | 2615922.1279 | 1231215.3108
86 | 2615922.1279 | 1231215.3108 | 2615908.3452 | 1231214.9557
87 | 2615897.4387 | 1231214.6747 | 2615908.3452 | 1231214.9557
88 | 2615897.4387 | 1231214.6747 | 2615885.3977 | 1231214.3644
89 | 2615863.3579 | 1231213.7965 | 2615885.3977 | 1231214.3644
90 | 2615728.4301 | 1231133.5363 | 2615713.8025 | 1231129.6805 | 2615701.4522 | 1231124.5641
91 | 2615741.5247 | 1231148.9975 | 2615740.2886 | 1231157.3338
92 | 2615686.2979 | 1231115.155 | 2615695.3825 | 1231122.0497 | 2615701.4522 | 1231124.5641
93 | 2615739.3164 | 1231163.8905 | 2615740.2886 | 1231157.3338
94 | 2615765.1056 | 1231211.2648 | 2615765.2376 | 1231192.8652 | 2615765.411 | 1231191.7519
95 | 2615686.2979 | 1231115.155 | 2615671.1969 | 1231141.2866 | 2615693.7896 | 1231154.5383
96 | 2615686.2979 | 1231115.155 | 2615683.441 | 1231112.9906
97 | 2615683.441 | 1231112.9906 | 2615655.9623 | 1231095.1824
98 | 2615655.9623 | 1231095.1824 | 2615636.2884 | 1231082.4323
99 | 2615765.1056 | 1231211.2648 | 2615789.8522 | 1231211.9025
100 | 2615796.3566 | 1231212.0702 | 2615789.8522 | 1231211.9025
101 | 2615796.3566 | 1231212.0702 | 2615813.0016 | 1231212.499
102 | 2615836.3279 | 1231213.1001 | 2615813.0016 | 1231212.499
103 | 2615836.3279 | 1231213.1001 | 2615863.3579 | 1231213.7965

## bus_geodata
| x | y | coords
0 | 2614842.7808 | 1231419.9145
1 | 2614851.3878 | 1231427.9962
2 | 2614835.8765 | 1231413.8825
3 | 2614892.6928 | 1231452.8288
4 | 2614827.4758 | 1231428.941
5 | 2615603.311 | 1231061.0605
6 | 2615618.4072 | 1231070.844
7 | 2615227.2507 | 1231455.218
8 | 2614892.911 | 1231452.9127
9 | 2614920.2041 | 1231459.826
10 | 2614922.2013 | 1231460.2922
11 | 2614933.7564 | 1231462.5831
12 | 2615015.5033 | 1231502.0179
13 | 2615046.8486 | 1231515.9052
14 | 2615024.6752 | 1231477.315
15 | 2615036.3723 | 1231472.2859
16 | 2615081.5529 | 1231393.1745
17 | 2615069.4747 | 1231387.439
18 | 2615057.507 | 1231502.3461
19 | 2615101.9926 | 1231533.3105
20 | 2615058.4388 | 1231382.1985
21 | 2615131.6816 | 1231512.6134
22 | 2615221.6878 | 1231477.897
23 | 2615219.9356 | 1231482.1826
24 | 2615211.9948 | 1231501.6041
25 | 2615178.6833 | 1231499.83
26 | 2615053.6715 | 1231389.8244
27 | 2615056.0906 | 1231373.454
28 | 2615942.5821 | 1231163.4897
29 | 2615946.9876 | 1231164.078
30 | 2615915.5351 | 1231159.8779
31 | 2615909.6164 | 1231159.0875
32 | 2615997.9561 | 1231168.6588
33 | 2615988.9411 | 1231191.5603
34 | 2616007.6441 | 1231147.6328
35 | 2616019.9128 | 1231182.4165
36 | 2615974.9499 | 1231141.4644
37 | 2615890.147 | 1231156.4877
38 | 2615986.9879 | 1231196.4387
39 | 2615965.6274 | 1231130.4449
40 | 2615889.1719 | 1231156.3574
41 | 2615860.324 | 1231152.5052
42 | 2615839.4775 | 1231149.7214
43 | 2615865.919 | 1231153.2523
44 | 2615833.1258 | 1231148.8732
45 | 2615817.6776 | 1231146.8102
46 | 2615791.7041 | 1231143.3418
47 | 2615954.3378 | 1231117.1
48 | 2615936.5716 | 1231100.2792
49 | 2615911.0582 | 1231081.9803
50 | 2615979.9016 | 1231214.1378
51 | 2615831.7342 | 1231089.6012
52 | 2615798.1059 | 1231097.7061
53 | 2615834.9853 | 1231038.0294
54 | 2615811.2065 | 1231022.8933
55 | 2615788.5748 | 1231115.3148
56 | 2615784.1949 | 1231094.6341
57 | 2615801.3981 | 1231016.6498
58 | 2615758.8711 | 1231083.3746
59 | 2615754.86 | 1231080.9922
60 | 2615747.5833 | 1231064.5193
61 | 2615785.3772 | 1231088.578
62 | 2615761.733 | 1231039.7874
63 | 2615795.7628 | 1231075.9868
64 | 2615784.7582 | 1231073.5007
65 | 2615770.7465 | 1231024.0331
66 | 2615787.6376 | 1231117.0464
67 | 2615773.3341 | 1231140.8887
68 | 2615992.8089 | 1231220.5793
69 | 2615978.7047 | 1231217.1253
70 | 2616006.57 | 1231227.4468
71 | 2615967.5582 | 1231243.1753
72 | 2615961.6591 | 1231216.3294
73 | 2615782.0257 | 1231004.3185
74 | 2615705.8067 | 1231074.8375
75 | 2615700.2832 | 1231084.2621
76 | 2615769.2556 | 1231167.0711
77 | 2615762.6821 | 1231139.4556
78 | 2615767.5827 | 1231177.8105
79 | 2615743.3256 | 1231136.8515
80 | 2615955.4075 | 1231216.1683
81 | 2615937.2845 | 1231215.7013
82 | 2615922.1279 | 1231215.3108
83 | 2615908.3453 | 1231214.9557
84 | 2615897.4387 | 1231214.6747
85 | 2615885.3977 | 1231214.3644
86 | 2615728.4301 | 1231133.5363
87 | 2615741.5247 | 1231148.9975
88 | 2615701.4522 | 1231124.5641
89 | 2615740.2886 | 1231157.3338
90 | 2615765.411 | 1231191.7519
91 | 2615686.2979 | 1231115.155
92 | 2615739.3164 | 1231163.8905
93 | 2615693.7896 | 1231154.5383
94 | 2615683.441 | 1231112.9906
95 | 2615655.9623 | 1231095.1824
96 | 2615671.4868 | 1231067.5794
97 | 2615636.2884 | 1231082.4323
98 | 2615789.8522 | 1231211.9025
99 | 2615765.1056 | 1231211.2648
100 | 2615796.3566 | 1231212.0702
101 | 2615813.0016 | 1231212.499
102 | 2615836.3279 | 1231213.1001
103 | 2615863.3579 | 1231213.7965
104 | 2616009.3824 | 1231228.8504
105 | 2615773.3341 | 1231140.8887

## line_std_types
| c_nf_per_km | r_ohm_per_km | x_ohm_per_km | max_i_ka | type | q_mm2 | alpha | voltage_rating
NAYY 4x50 SE | 210 | 0.642 | 0.083 | 0.142 | cs | 50 | 0.00403 | LV
NAYY 4x120 SE | 264 | 0.225 | 0.08 | 0.242 | cs | 120 | 0.00403 | LV
NAYY 4x150 SE | 261 | 0.208 | 0.08 | 0.27 | cs | 150 | 0.00403 | LV
NA2XS2Y 1x95 RM/25 12/20 kV | 216 | 0.313 | 0.132 | 0.252 | cs | 95 | 0.00403 | MV
NA2XS2Y 1x185 RM/25 12/20 kV | 273 | 0.161 | 0.117 | 0.362 | cs | 185 | 0.00403 | MV
NA2XS2Y 1x240 RM/25 12/20 kV | 304 | 0.122 | 0.112 | 0.421 | cs | 240 | 0.00403 | MV
NA2XS2Y 1x95 RM/25 6/10 kV | 315 | 0.313 | 0.123 | 0.249 | cs | 95 | 0.00403 | MV
NA2XS2Y 1x185 RM/25 6/10 kV | 406 | 0.161 | 0.11 | 0.358 | cs | 185 | 0.00403 | MV
NA2XS2Y 1x240 RM/25 6/10 kV | 456 | 0.122 | 0.105 | 0.416 | cs | 240 | 0.00403 | MV
NA2XS2Y 1x150 RM/25 12/20 kV | 250 | 0.206 | 0.116 | 0.319 | cs | 150 | 0.00403 | MV
NA2XS2Y 1x120 RM/25 12/20 kV | 230 | 0.253 | 0.119 | 0.283 | cs | 120 | 0.00403 | MV
NA2XS2Y 1x70 RM/25 12/20 kV | 190 | 0.443 | 0.132 | 0.22 | cs | 70 | 0.00403 | MV
NA2XS2Y 1x150 RM/25 6/10 kV | 360 | 0.206 | 0.11 | 0.315 | cs | 150 | 0.00403 | MV
NA2XS2Y 1x120 RM/25 6/10 kV | 340 | 0.253 | 0.113 | 0.28 | cs | 120 | 0.00403 | MV
NA2XS2Y 1x70 RM/25 6/10 kV | 280 | 0.443 | 0.123 | 0.217 | cs | 70 | 0.00403 | MV
N2XS(FL)2Y 1x120 RM/35 64/110 kV | 112 | 0.153 | 0.166 | 0.366 | cs | 120 | 0.00393 | HV
N2XS(FL)2Y 1x185 RM/35 64/110 kV | 125 | 0.099 | 0.156 | 0.457 | cs | 185 | 0.00393 | HV
N2XS(FL)2Y 1x240 RM/35 64/110 kV | 135 | 0.075 | 0.149 | 0.526 | cs | 240 | 0.00393 | HV
N2XS(FL)2Y 1x300 RM/35 64/110 kV | 144 | 0.06 | 0.144 | 0.588 | cs | 300 | 0.00393 | HV
15-AL1/3-ST1A 0.4 | 11 | 1.8769 | 0.35 | 0.105 | ol | 16 | 0.00403 | LV
24-AL1/4-ST1A 0.4 | 11.25 | 1.2012 | 0.335 | 0.14 | ol | 24 | 0.00403 | LV
48-AL1/8-ST1A 0.4 | 12.2 | 0.5939 | 0.3 | 0.21 | ol | 48 | 0.00403 | LV
94-AL1/15-ST1A 0.4 | 13.2 | 0.306 | 0.29 | 0.35 | ol | 94 | 0.00403 | LV
34-AL1/6-ST1A 10.0 | 9.7 | 0.8342 | 0.36 | 0.17 | ol | 34 | 0.00403 | MV
48-AL1/8-ST1A 10.0 | 10.1 | 0.5939 | 0.35 | 0.21 | ol | 48 | 0.00403 | MV
70-AL1/11-ST1A 10.0 | 10.4 | 0.4132 | 0.339 | 0.29 | ol | 70 | 0.00403 | MV
94-AL1/15-ST1A 10.0 | 10.75 | 0.306 | 0.33 | 0.35 | ol | 94 | 0.00403 | MV
122-AL1/20-ST1A 10.0 | 11.1 | 0.2376 | 0.323 | 0.41 | ol | 122 | 0.00403 | MV
149-AL1/24-ST1A 10.0 | 11.25 | 0.194 | 0.315 | 0.47 | ol | 149 | 0.00403 | MV
34-AL1/6-ST1A 20.0 | 9.15 | 0.8342 | 0.382 | 0.17 | ol | 34 | 0.00403 | MV
48-AL1/8-ST1A 20.0 | 9.5 | 0.5939 | 0.372 | 0.21 | ol | 48 | 0.00403 | MV
70-AL1/11-ST1A 20.0 | 9.7 | 0.4132 | 0.36 | 0.29 | ol | 70 | 0.00403 | MV
94-AL1/15-ST1A 20.0 | 10 | 0.306 | 0.35 | 0.35 | ol | 94 | 0.00403 | MV
122-AL1/20-ST1A 20.0 | 10.3 | 0.2376 | 0.344 | 0.41 | ol | 122 | 0.00403 | MV
149-AL1/24-ST1A 20.0 | 10.5 | 0.194 | 0.337 | 0.47 | ol | 149 | 0.00403 | MV
184-AL1/30-ST1A 20.0 | 10.75 | 0.1571 | 0.33 | 0.535 | ol | 184 | 0.00403 | MV
243-AL1/39-ST1A 20.0 | 11 | 0.1188 | 0.32 | 0.645 | ol | 243 | 0.00403 | MV
48-AL1/8-ST1A 110.0 | 8 | 0.5939 | 0.46 | 0.21 | ol | 48 | 0.00403 | HV
70-AL1/11-ST1A 110.0 | 8.4 | 0.4132 | 0.45 | 0.29 | ol | 70 | 0.00403 | HV
94-AL1/15-ST1A 110.0 | 8.65 | 0.306 | 0.44 | 0.35 | ol | 94 | 0.00403 | HV
122-AL1/20-ST1A 110.0 | 8.5 | 0.2376 | 0.43 | 0.41 | ol | 122 | 0.00403 | HV
149-AL1/24-ST1A 110.0 | 8.75 | 0.194 | 0.41 | 0.47 | ol | 149 | 0.00403 | HV
184-AL1/30-ST1A 110.0 | 8.8 | 0.1571 | 0.4 | 0.535 | ol | 184 | 0.00403 | HV
243-AL1/39-ST1A 110.0 | 9 | 0.1188 | 0.39 | 0.645 | ol | 243 | 0.00403 | HV
305-AL1/39-ST1A 110.0 | 9.2 | 0.0949 | 0.38 | 0.74 | ol | 305 | 0.00403 | HV
490-AL1/64-ST1A 110.0 | 9.75 | 0.059 | 0.37 | 0.96 | ol | 490 | 0.00403 | HV
679-AL1/86-ST1A 110.0 | 9.95 | 0.042 | 0.36 | 1.15 | ol | 679 | 0.00403 | HV
490-AL1/64-ST1A 220.0 | 10 | 0.059 | 0.285 | 0.96 | ol | 490 | 0.00403 | HV
679-AL1/86-ST1A 220.0 | 11.7 | 0.042 | 0.275 | 1.15 | ol | 679 | 0.00403 | HV
490-AL1/64-ST1A 380.0 | 11 | 0.059 | 0.253 | 0.96 | ol | 490 | 0.00403 | HV
679-AL1/86-ST1A 380.0 | 14.6 | 0.042 | 0.25 | 1.15 | ol | 679 | 0.00403 | HV

## trafo_std_types
| i0_percent | pfe_kw | vkr_percent | sn_mva | vn_lv_kv | vn_hv_kv | vk_percent | shift_degree | vector_group | tap_side | tap_neutral | tap_min | tap_max | tap_step_degree | tap_step_percent | tap_phase_shifter
160 MVA 380/110 kV | 0.06 | 60 | 0.25 | 160 | 110 | 380 | 12.2 | 0 | Yy0 | hv | 0 | -9 | 9 | 0 | 1.5 | FALSE
100 MVA 220/110 kV | 0.06 | 55 | 0.26 | 100 | 110 | 220 | 12 | 0 | Yy0 | hv | 0 | -9 | 9 | 0 | 1.5 | FALSE
63 MVA 110/20 kV | 0.04 | 22 | 0.32 | 63 | 20 | 110 | 18 | 150 | YNd5 | hv | 0 | -9 | 9 | 0 | 1.5 | FALSE
40 MVA 110/20 kV | 0.05 | 18 | 0.34 | 40 | 20 | 110 | 16.2 | 150 | YNd5 | hv | 0 | -9 | 9 | 0 | 1.5 | FALSE
25 MVA 110/20 kV | 0.07 | 14 | 0.41 | 25 | 20 | 110 | 12 | 150 | YNd5 | hv | 0 | -9 | 9 | 0 | 1.5 | FALSE
63 MVA 110/10 kV | 0.04 | 22 | 0.32 | 63 | 10 | 110 | 18 | 150 | YNd5 | hv | 0 | -9 | 9 | 0 | 1.5 | FALSE
40 MVA 110/10 kV | 0.05 | 18 | 0.34 | 40 | 10 | 110 | 16.2 | 150 | YNd5 | hv | 0 | -9 | 9 | 0 | 1.5 | FALSE
25 MVA 110/10 kV | 0.07 | 14 | 0.41 | 25 | 10 | 110 | 12 | 150 | YNd5 | hv | 0 | -9 | 9 | 0 | 1.5 | FALSE
0.25 MVA 20/0.4 kV | 0.32 | 0.8 | 1.44 | 0.25 | 0.4 | 20 | 6 | 150 | Yzn5 | hv | 0 | -2 | 2 | 0 | 2.5 | FALSE
0.4 MVA 20/0.4 kV | 0.3375 | 1.35 | 1.425 | 0.4 | 0.4 | 20 | 6 | 150 | Dyn5 | hv | 0 | -2 | 2 | 0 | 2.5 | FALSE
0.63 MVA 20/0.4 kV | 0.2619 | 1.65 | 1.206 | 0.63 | 0.4 | 20 | 6 | 150 | Dyn5 | hv | 0 | -2 | 2 | 0 | 2.5 | FALSE
0.25 MVA 10/0.4 kV | 0.24 | 0.6 | 1.2 | 0.25 | 0.4 | 10 | 4 | 150 | Dyn5 | hv | 0 | -2 | 2 | 0 | 2.5 | FALSE
0.4 MVA 10/0.4 kV | 0.2375 | 0.95 | 1.325 | 0.4 | 0.4 | 10 | 4 | 150 | Dyn5 | hv | 0 | -2 | 2 | 0 | 2.5 | FALSE
0.63 MVA 10/0.4 kV | 0.1873 | 1.18 | 1.0794 | 0.63 | 0.4 | 10 | 4 | 150 | Dyn5 | hv | 0 | -2 | 2 | 0 | 2.5 | FALSE

## trafo3w_std_types
| sn_hv_mva | sn_mv_mva | sn_lv_mva | vn_hv_kv | vn_mv_kv | vn_lv_kv | vk_hv_percent | vk_mv_percent | vk_lv_percent | vkr_hv_percent | vkr_mv_percent | vkr_lv_percent | pfe_kw | i0_percent | shift_mv_degree | shift_lv_degree | vector_group | tap_side | tap_neutral | tap_min | tap_max | tap_step_percent
63/25/38 MVA 110/20/10 kV | 63 | 25 | 38 | 110 | 20 | 10 | 10.4 | 10.4 | 10.4 | 0.28 | 0.32 | 0.35 | 35 | 0.89 | 0 | 0 | YN0yn0yn0 | hv | 0 | -10 | 10 | 1.2
63/25/38 MVA 110/10/10 kV | 63 | 25 | 38 | 110 | 10 | 10 | 10.4 | 10.4 | 10.4 | 0.28 | 0.32 | 0.35 | 35 | 0.89 | 0 | 0 | YN0yn0yn0 | hv | 0 | -10 | 10 | 1.2

## fuse_std_types
| fuse_type | i_rated_a | t_avg | t_min | t_total | x_avg | x_min | x_total
HV 100A | HV 100A | 100 | 0 | [10.0, 3.64, 0.854, 0.281, 0.1, 0.0531, 0.022, 0.01] | [10.0, 4.267, 1.21, 0.403, 0.1, 0.058, 0.022, 0.01] | 0 | [300.0, 350.0, 450.0, 550.0, 700.0, 850.0, 1200.0, 1752.0] | [600.0, 700.0, 900.0, 1150.0, 1665.0, 2000.0, 3000.0, 4313.0]
HV 10A | HV 10A | 10 | 0 | [10.0, 1675.0, 0.344, 0.156, 0.1, 0.0417, 0.0171, 0.01] | [10.0, 1.3, 0.3, 0.155, 0.1, 0.0555, 0.023, 0.01] | 0 | [30.0, 32.0, 35.0, 37.0, 39.0, 50.0, 70.0, 88.0] | [60.0, 70.0, 80.0, 87.0, 94.0, 110.0, 150.0, 216.0]
HV 125A | HV 125A | 125 | 0 | [10.0, 1.82, 0.344, 0.1, 0.0467, 0.0269, 0.01] | [10.0, 2.478, 0.426, 0.1, 0.0427, 0.0211, 0.01] | 0 | [375.0, 500.0, 700.0, 925.0, 1200.0, 1500.0, 2341.0] | [750.0, 1000.0, 1500.0, 2200.0, 3000.0, 4000.0, 5765.0]
HV 160A | HV 160A | 160 | 0 | [10.0, 4.15, 1.03, 0.198, 0.1, 0.051, 0.0172, 0.01] | [10.0, 2.3, 0.734, 0.274, 0.1, 0.046, 0.0177, 0.01] | 0 | [480.0, 550.0, 700.0, 1000.0, 1260.0, 1600.0, 2500.0, 3227.0] | [960.0, 1300.0, 1700.0, 2200.0, 2996.0, 4000.0, 6000.0, 7946.0]
HV 16A | HV 16A | 16 | 0 | [10.0, 0.352, 0.164, 0.1, 0.0649, 0.0342, 0.01] | [10.0, 2.34, 0.722, 0.181, 0.1, 0.055, 0.0296, 0.01] | 0 | [48.0, 60.0, 65.0, 71.0, 80.0, 100.0, 162.0] | [96.0, 110.0, 125.0, 150.0, 168.0, 200.0, 250.0, 398.0]
HV 200A | HV 200A | 200 | 0 | [10.0, 4.267, 1.21, 0.403, 0.1, 0.058, 0.022, 0.01] | [10.0, 3.73, 1.654, 0.328, 0.1, 0.0531, 0.019, 0.01] | 0 | [600.0, 700.0, 900.0, 1150.0, 1665.0, 2000.0, 3000.0, 4313.0] | [1200.0, 1500.0, 1800.0, 2700.0, 3960.0, 5000.0, 7500.0, 10620.0]
HV 20A | HV 20A | 20 | 0 | [10.0, 1.3, 0.3, 0.155, 0.1, 0.0555, 0.023, 0.01] | [10.0, 1.3, 0.161, 0.1, 0.0611, 0.0399, 0.0141, 0.01] | 0 | [60.0, 70.0, 80.0, 87.0, 94.0, 110.0, 150.0, 216.0] | [120.0, 150.0, 200.0, 223.0, 260.0, 300.0, 450.0, 532.0]
HV 25A | HV 25A | 25 | 0 | [10.0, 2.512, 0.833, 0.299, 0.1, 0.0372, 0.0223, 0.01] | [10.0, 3.125, 0.597, 0.198, 0.1, 0.0378, 0.022, 0.01] | 0 | [75.0, 82.0, 90.0, 100.0, 124.0, 170.0, 200.0, 289.0] | [150.0, 170.0, 210.0, 250.0, 294.0, 400.0, 500.0, 711.0]
HV 31.5A | HV 31.5A | 31.5 | 0 | [10.0, 2.34, 0.722, 0.181, 0.1, 0.055, 0.0296, 0.01] | [10.0, 2.84, 0.368, 0.164, 0.1, 0.0621, 0.0378, 0.0195, 0.01] | 0 | [95.0, 110.0, 125.0, 150.0, 165.0, 200.0, 250.0, 390.0] | [189.0, 220.0, 300.0, 350.0, 393.0, 450.0, 530.0, 700.0, 960.0]
HV 40A | HV 40A | 40 | 0 | [10.0, 1.3, 0.161, 0.1, 0.0611, 0.0399, 0.0141, 0.01] | [10.0, 2.05, 0.369, 0.198, 0.1, 0.051, 0.0298, 0.01] | 0 | [120.0, 150.0, 200.0, 223.0, 260.0, 300.0, 450.0, 532.0] | [240.0, 300.0, 400.0, 450.0, 530.0, 650.0, 800.0, 1311.0]
HV 50A | HV 50A | 50 | 0 | [10.0, 3.215, 0.597, 0.198, 0.1, 0.0378, 0.022, 0.01] | [10.0, 3.64, 0.854, 0.281, 0.1, 0.0531, 0.022, 0.01] | 0 | [150.0, 170.0, 210.0, 250.0, 294.0, 400.0, 500.0, 711.0] | [300.0, 350.0, 450.0, 550.0, 700.0, 850.0, 1200.0, 1752.0]
HV 6.3A | HV 6.3A | 6.3 | 0 | [10.0, 1.39, 0.344, 0.168, 0.1, 0.056, 0.0263, 0.01] | [10.0, 1.711, 0.516, 0.198, 0.1, 0.0634, 0.0303, 0.01] | 0 | [19.0, 19.5, 20.4, 20.8, 22.0, 25.0, 32.0, 48.0] | [38.0, 40.0, 43.0, 48.0, 53.0, 60.0, 75.0, 118.0]
HV 63A | HV 63A | 63 | 0 | [10.0, 2.84, 0.368, 0.164, 0.1, 0.0621, 0.0378, 0.0195, 0.01] | [10.0, 1.82, 0.344, 0.1, 0.0467, 0.0269, 0.01] | 0 | [189.0, 220.0, 300.0, 350.0, 393.0, 450.0, 530.0, 700.0, 961.0] | [378.0, 500.0, 700.0, 934.0, 1200.0, 1500.0, 2366.0]
HV 80A | HV 80A | 80 | 0 | [10.0, 2.05, 0.369, 0.198, 0.1, 0.051, 0.0298, 0.01] | [10.0, 4.15, 1.03, 0.198, 0.1, 0.051, 0.0172, 0.01] | 0 | [240.0, 300.0, 400.0, 450.0, 530.0, 650.0, 800.0, 1311.0] | [480.0, 550.0, 700.0, 1000.0, 1260.0, 1600.0, 2500.0, 3227.0]
Siemens NH-1-100 | Siemens NH-1-100 | 100 | [5400.0, 2000.0, 400.0, 20.0, 1.0, 0.2, 0.012, 0.004] | 0 | 0 | [150.0, 190.0, 250.0, 430.0, 900.0, 1250.0, 2700.0, 3600.0] | 0 | 0
Siemens NH-1-125 | Siemens NH-1-125 | 125 | [4800.0, 120.0, 7.0, 0.1, 0.004] | 0 | 0 | [180.0, 400.0, 740.0, 2000.0, 4250.0] | 0 | 0
Siemens NH-1-16 | Siemens NH-1-16 | 16 | [4000.0, 400.0, 2.0, 0.1, 0.04, 0.01] | 0 | 0 | [26.0, 35.0, 75.0, 150.0, 200.0, 300.0] | 0 | 0
Siemens NH-1-160 | Siemens NH-1-160 | 160 | [4800.0, 120.0, 7.0, 0.1, 0.004] | 0 | 0 | [210.0, 500.0, 900.0, 2300.0, 5000.0] | 0 | 0
Siemens NH-1-25 | Siemens NH-1-25 | 25 | [4000.0, 1000.0, 10.0, 0.2, 0.02, 0.01] | 0 | 0 | [40.0, 50.0, 100.0, 210.0, 400.0, 500.0] | 0 | 0
Siemens NH-1-50 | Siemens NH-1-50 | 50 | [4000.0, 40.0, 4.0, 1.0, 0.02, 0.01] | 0 | 0 | [86.0, 200.0, 300.0, 400.0, 1000.0, 1280.0] | 0 | 0
Siemens NH-1-63 | Siemens NH-1-63 | 63 | [4000.0, 100.0, 10.0, 2.0, 0.04, 0.01] | 0 | 0 | [100.0, 200.0, 300.0, 400.0, 1000.0, 1500.0] | 0 | 0
Siemens NH-1-80 | Siemens NH-1-80 | 80 | [4800.0, 120.0, 7.0, 0.1, 0.01] | 0 | 0 | [150.58, 250.0, 450.0, 1150.0, 2470.0] | 0 | 0
Siemens NH-2-1000 | Siemens NH-2-1000 | 1000 | [4800.0, 120.0, 7.0, 0.1, 0.004] | 0 | 0 | [1900.0, 3500.0, 8400.0, 24000.0, 52000.0] | 0 | 0
Siemens NH-2-200 | Siemens NH-2-200 | 200 | [4800.0, 120.0, 7.0, 0.1, 0.004] | 0 | 0 | [280.0, 650.0, 1200.0, 3000.0, 7000.0] | 0 | 0
Siemens NH-2-224 | Siemens NH-2-224 | 224 | [4800.0, 120.0, 7.0, 0.2, 0.04, 0.004] | 0 | 0 | [400.0, 750.0, 1453.0, 3025.0, 4315.0, 7600.0] | 0 | 0
Siemens NH-2-250 | Siemens NH-2-250 | 250 | [4800.0, 120.0, 7.0, 0.1, 0.004] | 0 | 0 | [450.0, 800.0, 1650.0, 4000.0, 8500.0] | 0 | 0
Siemens NH-2-315 | Siemens NH-2-315 | 315 | [4800.0, 120.0, 7.0, 0.1, 0.004] | 0 | 0 | [550.0, 920.0, 1900.0, 5000.0, 11000.0] | 0 | 0
Siemens NH-2-355 | Siemens NH-2-355 | 355 | [4800.0, 120.0, 6.0, 0.1, 0.004] | 0 | 0 | [650.0, 1116.27, 2350.0, 5840.0, 12790.0] | 0 | 0
Siemens NH-2-400 | Siemens NH-2-400 | 400 | [4800.0, 120.0, 7.0, 0.1, 0.004] | 0 | 0 | [720.0, 1350.0, 2800.0, 6500.0, 15000.0] | 0 | 0
Siemens NH-2-425 | Siemens NH-2-425 | 425 | [4800.0, 120.0, 7.0, 0.1, 0.004] | 0 | 0 | [850.0, 1500.0, 3050.0, 7500.0, 16500.0] | 0 | 0
Siemens NH-2-630 | Siemens NH-2-630 | 630 | [4800.0, 120.0, 7.0, 0.1, 0.004] | 0 | 0 | [1200.0, 2000.0, 4800.0, 12000.0, 26000.0] | 0 | 0

## dtypes
| element | column | dtype
0 | bus | name | object
1 | bus | vn_kv | float64
2 | bus | type | object
3 | bus | zone | object
4 | bus | in_service | bool
5 | load | name | object
6 | load | bus | uint32
7 | load | p_mw | float64
8 | load | q_mvar | float64
9 | load | const_z_percent | float64
10 | load | const_i_percent | float64
11 | load | sn_mva | float64
12 | load | scaling | float64
13 | load | in_service | bool
14 | load | type | object
15 | ext_grid | name | object
16 | ext_grid | bus | uint32
17 | ext_grid | vm_pu | float64
18 | ext_grid | va_degree | float64
19 | ext_grid | slack_weight | float64
20 | ext_grid | in_service | bool
21 | line | name | object
22 | line | std_type | object
23 | line | from_bus | uint32
24 | line | to_bus | uint32
25 | line | length_km | float64
26 | line | r_ohm_per_km | float64
27 | line | x_ohm_per_km | float64
28 | line | c_nf_per_km | float64
29 | line | g_us_per_km | float64
30 | line | max_i_ka | float64
31 | line | df | float64
32 | line | parallel | uint32
33 | line | type | object
34 | line | in_service | bool
35 | trafo | name | object
36 | trafo | std_type | object
37 | trafo | hv_bus | uint32
38 | trafo | lv_bus | uint32
39 | trafo | sn_mva | float64
40 | trafo | vn_hv_kv | float64
41 | trafo | vn_lv_kv | float64
42 | trafo | vk_percent | float64
43 | trafo | vkr_percent | float64
44 | trafo | pfe_kw | float64
45 | trafo | i0_percent | float64
46 | trafo | shift_degree | float64
47 | trafo | tap_side | object
48 | trafo | tap_neutral | int32
49 | trafo | tap_min | int32
50 | trafo | tap_max | int32
51 | trafo | tap_step_percent | float64
52 | trafo | tap_step_degree | float64
53 | trafo | tap_pos | int32
54 | trafo | tap_phase_shifter | bool
55 | trafo | parallel | uint32
56 | trafo | df | float64
57 | trafo | in_service | bool
58 | line_geodata | coords | object
59 | bus_geodata | x | float64
60 | bus_geodata | y | float64
61 | bus_geodata | coords | object

## parameters
| version | format_version | converged | OPF_converged | name | f_hz | sn_mva
0 | 2.14.6 | 2.14.0 | FALSE | FALSE |  | 50 | 1