## bus
| name | vn_kv | type | zone | in_service
0 | bus_LV_993-1_0_3_node_0 | 0.4 | n |  | TRUE
1 | bus_LV_993-1_0_3_node_1 | 0.4 | n |  | TRUE
2 | bus_LV_993-1_0_3_node_2 | 0.4 | n |  | TRUE
3 | bus_LV_993-1_0_3_node_3 | 0.4 | n |  | TRUE
4 | bus_LV_993-1_0_3_node_4 | 0.4 | n |  | TRUE
5 | bus_LV_993-1_0_3_node_22 | 0.4 | n |  | TRUE
6 | bus_LV_993-1_0_3_node_56 | 0.4 | n |  | TRUE
7 | bus_LV_993-1_0_3_node_23 | 0.4 | n |  | TRUE
8 | bus_LV_993-1_0_3_node_57 | 0.4 | n |  | TRUE
9 | bus_LV_993-1_0_3_node_5 | 0.4 | n |  | TRUE
10 | bus_LV_993-1_0_3_node_6 | 0.4 | n |  | TRUE
11 | bus_LV_993-1_0_3_node_7 | 0.4 | n |  | TRUE
12 | bus_LV_993-1_0_3_node_8 | 0.4 | n |  | TRUE
13 | bus_LV_993-1_0_3_node_9 | 0.4 | n |  | TRUE
14 | bus_LV_993-1_0_3_node_87 | 0.4 | n |  | TRUE
15 | bus_LV_993-1_0_3_node_86 | 0.4 | n |  | TRUE
16 | bus_LV_993-1_0_3_node_65 | 0.4 | n |  | TRUE
17 | bus_LV_993-1_0_3_node_73 | 0.4 | n |  | TRUE
18 | bus_LV_993-1_0_3_node_40 | 0.4 | n |  | TRUE
19 | bus_LV_993-1_0_3_node_67 | 0.4 | n |  | TRUE
20 | bus_LV_993-1_0_3_node_36 | 0.4 | n |  | TRUE
21 | bus_LV_993-1_0_3_node_66 | 0.4 | n |  | TRUE
22 | bus_LV_993-1_0_3_node_12 | 0.4 | n |  | TRUE
23 | bus_LV_993-1_0_3_node_71 | 0.4 | n |  | TRUE
24 | bus_LV_993-1_0_3_node_10 | 0.4 | n |  | TRUE
25 | bus_LV_993-1_0_3_node_11 | 0.4 | n |  | TRUE
26 | bus_LV_993-1_0_3_node_13 | 0.4 | n |  | TRUE
27 | bus_LV_993-1_0_3_node_14 | 0.4 | n |  | TRUE
28 | bus_LV_993-1_0_3_node_15 | 0.4 | n |  | TRUE
29 | bus_LV_993-1_0_3_node_16 | 0.4 | n |  | TRUE
30 | bus_LV_993-1_0_3_node_17 | 0.4 | n |  | TRUE
31 | bus_LV_993-1_0_3_node_46 | 0.4 | n |  | TRUE
32 | bus_LV_993-1_0_3_node_34 | 0.4 | n |  | TRUE
33 | bus_LV_993-1_0_3_node_31 | 0.4 | n |  | TRUE
34 | bus_LV_993-1_0_3_node_18 | 0.4 | n |  | TRUE
35 | bus_LV_993-1_0_3_node_19 | 0.4 | n |  | TRUE
36 | bus_LV_993-1_0_3_node_20 | 0.4 | n |  | TRUE
37 | bus_LV_993-1_0_3_node_21 | 0.4 | n |  | TRUE
38 | bus_LV_993-1_0_3_node_42 | 0.4 | n |  | TRUE
39 | bus_LV_993-1_0_3_node_37 | 0.4 | n |  | TRUE
40 | bus_LV_993-1_0_3_node_48 | 0.4 | n |  | TRUE
41 | bus_LV_993-1_0_3_node_75 | 0.4 | n |  | TRUE
42 | bus_LV_993-1_0_3_node_64 | 0.4 | n |  | TRUE
43 | bus_LV_993-1_0_3_node_41 | 0.4 | n |  | TRUE
44 | bus_LV_993-1_0_3_node_35 | 0.4 | n |  | TRUE
45 | bus_LV_993-1_0_3_node_50 | 0.4 | n |  | TRUE
46 | bus_LV_993-1_0_3_node_47 | 0.4 | n |  | TRUE
47 | bus_LV_993-1_0_3_node_24 | 0.4 | n |  | TRUE
48 | bus_LV_993-1_0_3_node_25 | 0.4 | n |  | TRUE
49 | bus_LV_993-1_0_3_node_44 | 0.4 | n |  | TRUE
50 | bus_LV_993-1_0_3_node_55 | 0.4 | n |  | TRUE
51 | bus_LV_993-1_0_3_node_26 | 0.4 | n |  | TRUE
52 | bus_LV_993-1_0_3_node_43 | 0.4 | n |  | TRUE
53 | bus_LV_993-1_0_3_node_52 | 0.4 | n |  | TRUE
54 | bus_LV_993-1_0_3_node_53 | 0.4 | n |  | TRUE
55 | bus_LV_993-1_0_3_node_28 | 0.4 | n |  | TRUE
56 | bus_LV_993-1_0_3_node_29 | 0.4 | n |  | TRUE
57 | bus_LV_993-1_0_3_node_30 | 0.4 | n |  | TRUE
58 | bus_LV_993-1_0_3_node_33 | 0.4 | n |  | TRUE
59 | bus_LV_993-1_0_3_node_32 | 0.4 | n |  | TRUE
60 | bus_LV_993-1_0_3_node_45 | 0.4 | n |  | TRUE
61 | bus_LV_993-1_0_3_node_63 | 0.4 | n |  | TRUE
62 | bus_LV_993-1_0_3_node_38 | 0.4 | n |  | TRUE
63 | bus_LV_993-1_0_3_node_39 | 0.4 | n |  | TRUE
64 | bus_LV_993-1_0_3_node_62 | 0.4 | n |  | TRUE
65 | bus_LV_993-1_0_3_node_60 | 0.4 | n |  | TRUE
66 | bus_LV_993-1_0_3_node_68 | 0.4 | n |  | TRUE
67 | bus_LV_993-1_0_3_node_49 | 0.4 | n |  | TRUE
68 | bus_LV_993-1_0_3_node_51 | 0.4 | n |  | TRUE
69 | bus_LV_993-1_0_3_node_59 | 0.4 | n |  | TRUE
70 | bus_LV_993-1_0_3_node_61 | 0.4 | n |  | TRUE
71 | bus_LV_993-1_0_3_node_69 | 0.4 | n |  | TRUE
72 | bus_LV_993-1_0_3_node_70 | 0.4 | n |  | TRUE
73 | bus_LV_993-1_0_3_node_72 | 0.4 | n |  | TRUE
74 | bus_LV_993-1_0_3_node_74 | 0.4 | n |  | TRUE
75 | bus_LV_993-1_0_3_node_76 | 0.4 | n |  | TRUE
76 | bus_LV_993-1_0_3_node_77 | 0.4 | n |  | TRUE
77 | bus_LV_993-1_0_3_node_78 | 0.4 | n |  | TRUE
78 | bus_LV_993-1_0_3_node_84 | 0.4 | n |  | TRUE
79 | bus_LV_993-1_0_3_node_83 | 0.4 | n |  | TRUE
80 | bus_LV_993-1_0_3_node_85 | 0.4 | n |  | TRUE
81 | bus_LV_993-1_0_3_node_79 | 0.4 | n |  | TRUE
82 | bus_LV_993-1_0_3_node_80 | 0.4 | n |  | TRUE
83 | bus_LV_993-1_0_3_node_81 | 0.4 | n |  | TRUE
84 | bus_LV_993-1_0_3_node_82 | 0.4 | n |  | TRUE
85 | bus_MV_346_0_node_206 | 20 | n |  | TRUE

## load
| name | bus | p_mw | q_mvar | const_z_percent | const_i_percent | sn_mva | scaling | in_service | type
0 | LV_993-1_0_3_load_0 | 0 | 0.0031812 | 0.00079727 | 0 | 0 |  | 1 | TRUE | wye
1 | LV_993-1_0_3_load_1 | 1 | 0.0026871 | 0.00067346 | 0 | 0 |  | 1 | TRUE | wye
2 | LV_993-1_0_3_load_2 | 2 | 0.0023991 | 0.00060128 | 0 | 0 |  | 1 | TRUE | wye
3 | LV_993-1_0_3_load_3 | 3 | 0.0027994 | 0.0007016 | 0 | 0 |  | 1 | TRUE | wye
4 | LV_993-1_0_3_load_4 | 4 | 0.0027589 | 0.00069144 | 0 | 0 |  | 1 | TRUE | wye
5 | LV_993-1_0_3_load_22 | 5 | 0.0047905 | 0.0012006 | 0 | 0 |  | 1 | TRUE | wye
6 | LV_993-1_0_3_load_56 | 6 | 0.002236 | 0.00056041 | 0 | 0 |  | 1 | TRUE | wye
7 | LV_993-1_0_3_load_57 | 8 | 0.0026713 | 0.00066948 | 0 | 0 |  | 1 | TRUE | wye
8 | LV_993-1_0_3_load_5 | 9 | 0.0037658 | 0.0009438 | 0 | 0 |  | 1 | TRUE | wye
9 | LV_993-1_0_3_load_6 | 10 | 0.0036622 | 0.00091783 | 0 | 0 |  | 1 | TRUE | wye
10 | LV_993-1_0_3_load_87 | 14 | 0.0061251 | 0.0015351 | 0 | 0 |  | 1 | TRUE | wye
11 | LV_993-1_0_3_load_86 | 15 | 0.00162 | 0.00040601 | 0 | 0 |  | 1 | TRUE | wye
12 | LV_993-1_0_3_load_73 | 17 | 0.0063096 | 0.0015813 | 0 | 0 |  | 1 | TRUE | wye
13 | LV_993-1_0_3_load_67 | 19 | 0.0027279 | 0.00068368 | 0 | 0 |  | 1 | TRUE | wye
14 | LV_993-1_0_3_load_66 | 21 | 0.0016258 | 0.00040747 | 0 | 0 |  | 1 | TRUE | wye
15 | LV_993-1_0_3_load_12 | 22 | 0.0031577 | 0.00079139 | 0 | 0 |  | 1 | TRUE | wye
16 | LV_993-1_0_3_load_10 | 24 | 0.0051878 | 0.0013002 | 0 | 0 |  | 1 | TRUE | wye
17 | LV_993-1_0_3_load_11 | 25 | 0.0013968 | 0.00035007 | 0 | 0 |  | 1 | TRUE | wye
18 | LV_993-1_0_3_load_13 | 26 | 0.0038698 | 0.00096986 | 0 | 0 |  | 1 | TRUE | wye
19 | LV_993-1_0_3_load_14 | 27 | 0.00041749 | 0.00010463 | 0 | 0 |  | 1 | TRUE | wye
20 | LV_993-1_0_3_load_16 | 29 | 0.0012222 | 0.00030632 | 0 | 0 |  | 1 | TRUE | wye
21 | LV_993-1_0_3_load_17 | 30 | 0.00094044 | 0.0002357 | 0 | 0 |  | 1 | TRUE | wye
22 | LV_993-1_0_3_load_46 | 31 | 0.00063066 | 0.00015806 | 0 | 0 |  | 1 | TRUE | wye
23 | LV_993-1_0_3_load_34 | 32 | 0.00067094 | 0.00016815 | 0 | 0 |  | 1 | TRUE | wye
24 | LV_993-1_0_3_load_18 | 34 | 0.0089527 | 0.0022438 | 0 | 0 |  | 1 | TRUE | wye
25 | LV_993-1_0_3_load_19 | 35 | 0.0017142 | 0.00042962 | 0 | 0 |  | 1 | TRUE | wye
26 | LV_993-1_0_3_load_20 | 36 | 0.0011238 | 0.00028164 | 0 | 0 |  | 1 | TRUE | wye
27 | LV_993-1_0_3_load_75 | 41 | 0.0019766 | 0.00049539 | 0 | 0 |  | 1 | TRUE | wye
28 | LV_993-1_0_3_load_64 | 42 | 0.0026413 | 0.00066197 | 0 | 0 |  | 1 | TRUE | wye
29 | LV_993-1_0_3_load_41 | 43 | 0.0022003 | 0.00055145 | 0 | 0 |  | 1 | TRUE | wye
30 | LV_993-1_0_3_load_35 | 44 | 0.00074915 | 0.00018775 | 0 | 0 |  | 1 | TRUE | wye
31 | LV_993-1_0_3_load_47 | 46 | 0.00090299 | 0.00022631 | 0 | 0 |  | 1 | TRUE | wye
32 | LV_993-1_0_3_load_25 | 48 | 0.0011849 | 0.00029695 | 0 | 0 |  | 1 | TRUE | wye
33 | LV_993-1_0_3_load_44 | 49 | 0.0017332 | 0.00043438 | 0 | 0 |  | 1 | TRUE | wye
34 | LV_993-1_0_3_load_55 | 50 | 0.0016007 | 0.00040116 | 0 | 0 |  | 1 | TRUE | wye
35 | LV_993-1_0_3_load_26 | 51 | 0.0053348 | 0.001337 | 0 | 0 |  | 1 | TRUE | wye
36 | LV_993-1_0_3_load_43 | 52 | 0.0021345 | 0.00053496 | 0 | 0 |  | 1 | TRUE | wye
37 | LV_993-1_0_3_load_52 | 53 | 0.0020511 | 0.00051406 | 0 | 0 |  | 1 | TRUE | wye
38 | LV_993-1_0_3_load_53 | 54 | 0.001933 | 0.00048447 | 0 | 0 |  | 1 | TRUE | wye
39 | LV_993-1_0_3_load_28 | 55 | 0.00095615 | 0.00023963 | 0 | 0 |  | 1 | TRUE | wye
40 | LV_993-1_0_3_load_29 | 56 | 0.0010116 | 0.00025354 | 0 | 0 |  | 1 | TRUE | wye
41 | LV_993-1_0_3_load_45 | 60 | 0.0077474 | 0.0019417 | 0 | 0 |  | 1 | TRUE | wye
42 | LV_993-1_0_3_load_63 | 61 | 0.01431 | 0.0035865 | 0 | 0 |  | 1 | TRUE | wye
43 | LV_993-1_0_3_load_38 | 62 | 0.0011678 | 0.00029269 | 0 | 0 |  | 1 | TRUE | wye
44 | LV_993-1_0_3_load_62 | 64 | 0.0028112 | 0.00070456 | 0 | 0 |  | 1 | TRUE | wye
45 | LV_993-1_0_3_load_68 | 66 | 0.0012817 | 0.00032124 | 0 | 0 |  | 1 | TRUE | wye
46 | LV_993-1_0_3_load_49 | 67 | 0.0090171 | 0.0022599 | 0 | 0 |  | 1 | TRUE | wye
47 | LV_993-1_0_3_load_51 | 68 | 0.0019148 | 0.00047988 | 0 | 0 |  | 1 | TRUE | wye
48 | LV_993-1_0_3_load_59 | 69 | 0.0077999 | 0.0019548 | 0 | 0 |  | 1 | TRUE | wye
49 | LV_993-1_0_3_load_61 | 70 | 0.0016718 | 0.000419 | 0 | 0 |  | 1 | TRUE | wye
50 | LV_993-1_0_3_load_69 | 71 | 0.0027221 | 0.00068223 | 0 | 0 |  | 1 | TRUE | wye
51 | LV_993-1_0_3_load_72 | 73 | 0.0024152 | 0.00060531 | 0 | 0 |  | 1 | TRUE | wye
52 | LV_993-1_0_3_load_74 | 74 | 0.0024837 | 0.00062247 | 0 | 0 |  | 1 | TRUE | wye
53 | LV_993-1_0_3_load_76 | 75 | 0.0036103 | 0.00090482 | 0 | 0 |  | 1 | TRUE | wye
54 | LV_993-1_0_3_load_77 | 76 | 0.0018722 | 0.00046922 | 0 | 0 |  | 1 | TRUE | wye
55 | LV_993-1_0_3_load_83 | 79 | 0.0061435 | 0.0015397 | 0 | 0 |  | 1 | TRUE | wye
56 | LV_993-1_0_3_load_85 | 80 | 0.0024288 | 0.0006087 | 0 | 0 |  | 1 | TRUE | wye
57 | LV_993-1_0_3_load_79 | 81 | 0.0022765 | 0.00057055 | 0 | 0 |  | 1 | TRUE | wye
58 | LV_993-1_0_3_load_80 | 82 | 0.0039613 | 0.0009928 | 0 | 0 |  | 1 | TRUE | wye
59 | LV_993-1_0_3_load_81 | 83 | 0.0077901 | 0.0019524 | 0 | 0 |  | 1 | TRUE | wye
60 | LV_993-1_0_3_load_82 | 84 | 0.0033204 | 0.00083218 | 0 | 0 |  | 1 | TRUE | wye

## ext_grid
| name | bus | vm_pu | va_degree | slack_weight | in_service
0 |  | 39 | 1 | 0 | 1 | TRUE

## line
| name | std_type | from_bus | to_bus | length_km | r_ohm_per_km | x_ohm_per_km | c_nf_per_km | g_us_per_km | max_i_ka | df | parallel | type | in_service
0 | LV_993-1_0_3_line_0 | NAYY 4x150 SE | 0 | 1 | 0.007153 | 0.208 | 0.08 | 261 | 0 | 0.27 | 1 | 1 | cs | TRUE
1 | LV_993-1_0_3_line_1 | NAYY 4x150 SE | 0 | 2 | 0.013597 | 0.208 | 0.08 | 261 | 0 | 0.27 | 1 | 1 | cs | TRUE
2 | LV_993-1_0_3_line_2 | NAYY 4x150 SE | 1 | 3 | 0.012898 | 0.208 | 0.08 | 261 | 0 | 0.27 | 1 | 1 | cs | TRUE
3 | LV_993-1_0_3_line_3 | NAYY 4x150 SE | 2 | 4 | 0.009785 | 0.208 | 0.08 | 261 | 0 | 0.27 | 1 | 1 | cs | TRUE
4 | LV_993-1_0_3_line_4 | NAYY 4x150 SE | 3 | 5 | 0.025902 | 0.208 | 0.08 | 261 | 0 | 0.27 | 1 | 1 | cs | TRUE
5 | LV_993-1_0_3_line_5 | NAYY 4x150 SE | 4 | 6 | 0.029911 | 0.208 | 0.08 | 261 | 0 | 0.27 | 1 | 1 | cs | TRUE
6 | LV_993-1_0_3_line_6 | NAYY 4x150 SE | 5 | 7 | 0.012584 | 0.208 | 0.08 | 261 | 0 | 0.27 | 1 | 1 | cs | TRUE
7 | LV_993-1_0_3_line_7 | NAYY 4x150 SE | 6 | 8 | 0.023973 | 0.208 | 0.08 | 261 | 0 | 0.27 | 1 | 1 | cs | TRUE
8 | LV_993-1_0_3_line_8 | NAYY 4x150 SE | 7 | 47 | 0.023484 | 0.208 | 0.08 | 261 | 0 | 0.27 | 1 | 1 | cs | TRUE
9 | LV_993-1_0_3_line_9 | NAYY 4x150 SE | 7 | 48 | 0.046525 | 0.208 | 0.08 | 261 | 0 | 0.27 | 1 | 1 | cs | TRUE
10 | LV_993-1_0_3_line_10 | NAYY 4x150 SE | 9 | 10 | 0.031939 | 0.208 | 0.08 | 261 | 0 | 0.27 | 1 | 1 | cs | TRUE
11 | LV_993-1_0_3_line_11 | NAYY 4x150 SE | 9 | 11 | 0.015079 | 0.208 | 0.08 | 261 | 0 | 0.27 | 1 | 1 | cs | TRUE
12 | LV_993-1_0_3_line_12 | NAYY 4x150 SE | 11 | 12 | 0.018576 | 0.208 | 0.08 | 261 | 0 | 0.27 | 1 | 1 | cs | TRUE
13 | LV_993-1_0_3_line_13 | NAYY 4x150 SE | 11 | 13 | 0.008586 | 0.208 | 0.08 | 261 | 0 | 0.27 | 1 | 1 | cs | TRUE
14 | LV_993-1_0_3_line_14 | NAYY 4x150 SE | 12 | 14 | 0.02009 | 0.208 | 0.08 | 261 | 0 | 0.27 | 1 | 1 | cs | TRUE
15 | LV_993-1_0_3_line_15 | NAYY 4x150 SE | 12 | 15 | 0.054565 | 0.208 | 0.08 | 261 | 0 | 0.27 | 1 | 1 | cs | TRUE
16 | LV_993-1_0_3_line_16 | NAYY 4x150 SE | 13 | 16 | 0.021322 | 0.208 | 0.08 | 261 | 0 | 0.27 | 1 | 1 | cs | TRUE
17 | LV_993-1_0_3_line_17 | NAYY 4x150 SE | 13 | 17 | 0.037766 | 0.208 | 0.08 | 261 | 0 | 0.27 | 1 | 1 | cs | TRUE
18 | LV_993-1_0_3_line_18 | NAYY 4x150 SE | 16 | 21 | 0.012015 | 0.208 | 0.08 | 261 | 0 | 0.27 | 1 | 1 | cs | TRUE
19 | LV_993-1_0_3_line_19 | NAYY 4x150 SE | 16 | 22 | 0.017504 | 0.208 | 0.08 | 261 | 0 | 0.27 | 1 | 1 | cs | TRUE
20 | LV_993-1_0_3_line_20 | NAYY 4x150 SE | 17 | 23 | 0.028464 | 0.208 | 0.08 | 261 | 0 | 0.27 | 1 | 1 | cs | TRUE
21 | LV_993-1_0_3_line_21 | NAYY 4x150 SE | 18 | 19 | 0.0074201 | 0.208 | 0.08 | 261 | 0 | 0.27 | 1 | 1 | cs | TRUE
22 | LV_993-1_0_3_line_22 | NAYY 4x150 SE | 18 | 20 | 0.025096 | 0.208 | 0.08 | 261 | 0 | 0.27 | 1 | 1 | cs | TRUE
23 | LV_993-1_0_3_line_23 | NAYY 4x150 SE | 19 | 66 | 0.027314 | 0.208 | 0.08 | 261 | 0 | 0.27 | 1 | 1 | cs | TRUE
24 | LV_993-1_0_3_line_24 | NAYY 4x150 SE | 20 | 62 | 0.018013 | 0.208 | 0.08 | 261 | 0 | 0.27 | 1 | 1 | cs | TRUE
25 | LV_993-1_0_3_line_25 | NAYY 4x150 SE | 20 | 63 | 0.016456 | 0.208 | 0.08 | 261 | 0 | 0.27 | 1 | 1 | cs | TRUE
26 | LV_993-1_0_3_line_26 | NAYY 4x150 SE | 20 | 44 | 0.020156 | 0.208 | 0.08 | 261 | 0 | 0.27 | 1 | 1 | cs | TRUE
27 | LV_993-1_0_3_line_27 | NAYY 4x150 SE | 21 | 66 | 0.008193 | 0.208 | 0.08 | 261 | 0 | 0.27 | 1 | 1 | cs | TRUE
28 | LV_993-1_0_3_line_28 | NAYY 4x150 SE | 22 | 25 | 0.0088386 | 0.208 | 0.08 | 261 | 0 | 0.27 | 1 | 1 | cs | TRUE
29 | LV_993-1_0_3_line_29 | NAYY 4x150 SE | 23 | 74 | 0.021967 | 0.208 | 0.08 | 261 | 0 | 0.27 | 1 | 1 | cs | TRUE
30 | LV_993-1_0_3_line_30 | NAYY 4x150 SE | 23 | 71 | 0.012609 | 0.208 | 0.08 | 261 | 0 | 0.27 | 1 | 1 | cs | TRUE
31 | LV_993-1_0_3_line_31 | NAYY 4x150 SE | 24 | 25 | 0.0208 | 0.208 | 0.08 | 261 | 0 | 0.27 | 1 | 1 | cs | TRUE
32 | LV_993-1_0_3_line_32 | NAYY 4x150 SE | 26 | 27 | 0.010371 | 0.208 | 0.08 | 261 | 0 | 0.27 | 1 | 1 | cs | TRUE
33 | LV_993-1_0_3_line_33 | NAYY 4x150 SE | 26 | 28 | 0.023859 | 0.208 | 0.08 | 261 | 0 | 0.27 | 1 | 1 | cs | TRUE
34 | LV_993-1_0_3_line_34 | NAYY 4x150 SE | 27 | 29 | 0.015609 | 0.208 | 0.08 | 261 | 0 | 0.27 | 1 | 1 | cs | TRUE
35 | LV_993-1_0_3_line_35 | NAYY 4x150 SE | 28 | 30 | 0.020857 | 0.208 | 0.08 | 261 | 0 | 0.27 | 1 | 1 | cs | TRUE
36 | LV_993-1_0_3_line_36 | NAYY 4x150 SE | 29 | 31 | 0.0014894 | 0.208 | 0.08 | 261 | 0 | 0.27 | 1 | 1 | cs | TRUE
37 | LV_993-1_0_3_line_37 | NAYY 4x150 SE | 30 | 32 | 0.031698 | 0.208 | 0.08 | 261 | 0 | 0.27 | 1 | 1 | cs | TRUE
38 | LV_993-1_0_3_line_38 | NAYY 4x150 SE | 32 | 33 | 0.030953 | 0.208 | 0.08 | 261 | 0 | 0.27 | 1 | 1 | cs | TRUE
39 | LV_993-1_0_3_line_39 | NAYY 4x150 SE | 33 | 56 | 0.0384 | 0.208 | 0.08 | 261 | 0 | 0.27 | 1 | 1 | cs | TRUE
40 | LV_993-1_0_3_line_40 | NAYY 4x150 SE | 34 | 35 | 0.016984 | 0.208 | 0.08 | 261 | 0 | 0.27 | 1 | 1 | cs | TRUE
41 | LV_993-1_0_3_line_41 | NAYY 4x150 SE | 34 | 36 | 0.0081888 | 0.208 | 0.08 | 261 | 0 | 0.27 | 1 | 1 | cs | TRUE
42 | LV_993-1_0_3_line_42 | NAYY 4x150 SE | 36 | 37 | 0.031701 | 0.208 | 0.08 | 261 | 0 | 0.27 | 1 | 1 | cs | TRUE
43 | LV_993-1_0_3_line_43 | NAYY 4x150 SE | 37 | 38 | 0.050344 | 0.208 | 0.08 | 261 | 0 | 0.27 | 1 | 1 | cs | TRUE
44 | LV_993-1_0_3_line_44 | NAYY 4x150 SE | 37 | 39 | 0.02149 | 0.208 | 0.08 | 261 | 0 | 0.27 | 1 | 1 | cs | TRUE
45 | LV_993-1_0_3_line_45 | NAYY 4x150 SE | 37 | 40 | 0.037264 | 0.208 | 0.08 | 261 | 0 | 0.27 | 1 | 1 | cs | TRUE
46 | LV_993-1_0_3_line_46 | NAYY 4x150 SE | 38 | 41 | 0.041116 | 0.208 | 0.08 | 261 | 0 | 0.27 | 1 | 1 | cs | TRUE
47 | LV_993-1_0_3_line_47 | NAYY 4x150 SE | 38 | 42 | 0.012399 | 0.208 | 0.08 | 261 | 0 | 0.27 | 1 | 1 | cs | TRUE
48 | LV_993-1_0_3_line_48 | NAYY 4x150 SE | 39 | 43 | 0.015237 | 0.208 | 0.08 | 261 | 0 | 0.27 | 1 | 1 | cs | TRUE
49 | LV_993-1_0_3_line_49 | NAYY 4x150 SE | 39 | 44 | 0.011638 | 0.208 | 0.08 | 261 | 0 | 0.27 | 1 | 1 | cs | TRUE
50 | LV_993-1_0_3_line_50 | NAYY 4x150 SE | 40 | 45 | 0.005989 | 0.208 | 0.08 | 261 | 0 | 0.27 | 1 | 1 | cs | TRUE
51 | LV_993-1_0_3_line_51 | NAYY 4x150 SE | 40 | 46 | 0.039744 | 0.208 | 0.08 | 261 | 0 | 0.27 | 1 | 1 | cs | TRUE
52 | LV_993-1_0_3_line_52 | NAYY 4x150 SE | 42 | 58 | 0.025824 | 0.208 | 0.08 | 261 | 0 | 0.27 | 1 | 1 | cs | TRUE
53 | LV_993-1_0_3_line_53 | NAYY 4x150 SE | 45 | 60 | 0.022623 | 0.208 | 0.08 | 261 | 0 | 0.27 | 1 | 1 | cs | TRUE
54 | LV_993-1_0_3_line_54 | NAYY 4x150 SE | 46 | 67 | 0.045039 | 0.208 | 0.08 | 261 | 0 | 0.27 | 1 | 1 | cs | TRUE
55 | LV_993-1_0_3_line_55 | NAYY 4x150 SE | 47 | 49 | 0.012082 | 0.208 | 0.08 | 261 | 0 | 0.27 | 1 | 1 | cs | TRUE
56 | LV_993-1_0_3_line_56 | NAYY 4x150 SE | 47 | 50 | 0.014074 | 0.208 | 0.08 | 261 | 0 | 0.27 | 1 | 1 | cs | TRUE
57 | LV_993-1_0_3_line_57 | NAYY 4x150 SE | 48 | 51 | 0.082044 | 0.208 | 0.08 | 261 | 0 | 0.27 | 1 | 1 | cs | TRUE
58 | LV_993-1_0_3_line_58 | NAYY 4x150 SE | 49 | 52 | 0.00037769 | 0.208 | 0.08 | 261 | 0 | 0.27 | 1 | 1 | cs | TRUE
59 | LV_993-1_0_3_line_59 | NAYY 4x150 SE | 50 | 53 | 0.013426 | 0.208 | 0.08 | 261 | 0 | 0.27 | 1 | 1 | cs | TRUE
60 | LV_993-1_0_3_line_60 | NAYY 4x150 SE | 51 | 54 | 0.039255 | 0.208 | 0.08 | 261 | 0 | 0.27 | 1 | 1 | cs | TRUE
61 | LV_993-1_0_3_line_61 | NAYY 4x150 SE | 52 | 59 | 0.037034 | 0.208 | 0.08 | 261 | 0 | 0.27 | 1 | 1 | cs | TRUE
62 | LV_993-1_0_3_line_62 | NAYY 4x150 SE | 53 | 68 | 0.023045 | 0.208 | 0.08 | 261 | 0 | 0.27 | 1 | 1 | cs | TRUE
63 | LV_993-1_0_3_line_63 | NAYY 4x150 SE | 55 | 56 | 0.0010322 | 0.208 | 0.08 | 261 | 0 | 0.27 | 1 | 1 | cs | TRUE
64 | LV_993-1_0_3_line_64 | NAYY 4x150 SE | 55 | 57 | 0.012429 | 0.208 | 0.08 | 261 | 0 | 0.27 | 1 | 1 | cs | TRUE
65 | LV_993-1_0_3_line_65 | NAYY 4x150 SE | 57 | 58 | 0.081158 | 0.208 | 0.08 | 261 | 0 | 0.27 | 1 | 1 | cs | TRUE
66 | LV_993-1_0_3_line_66 | NAYY 4x150 SE | 58 | 61 | 0.024452 | 0.208 | 0.08 | 261 | 0 | 0.27 | 1 | 1 | cs | TRUE
67 | LV_993-1_0_3_line_67 | NAYY 4x150 SE | 59 | 60 | 0.050468 | 0.208 | 0.08 | 261 | 0 | 0.27 | 1 | 1 | cs | TRUE
68 | LV_993-1_0_3_line_68 | NAYY 4x150 SE | 63 | 64 | 0.0068318 | 0.208 | 0.08 | 261 | 0 | 0.27 | 1 | 1 | cs | TRUE
69 | LV_993-1_0_3_line_69 | NAYY 4x150 SE | 64 | 65 | 0.00598 | 0.208 | 0.08 | 261 | 0 | 0.27 | 1 | 1 | cs | TRUE
70 | LV_993-1_0_3_line_70 | NAYY 4x150 SE | 65 | 70 | 0.0076209 | 0.208 | 0.08 | 261 | 0 | 0.27 | 1 | 1 | cs | TRUE
71 | LV_993-1_0_3_line_71 | NAYY 4x150 SE | 65 | 69 | 0.038049 | 0.208 | 0.08 | 261 | 0 | 0.27 | 1 | 1 | cs | TRUE
72 | LV_993-1_0_3_line_72 | NAYY 4x150 SE | 71 | 72 | 0.017293 | 0.208 | 0.08 | 261 | 0 | 0.27 | 1 | 1 | cs | TRUE
73 | LV_993-1_0_3_line_73 | NAYY 4x150 SE | 72 | 73 | 0.011165 | 0.208 | 0.08 | 261 | 0 | 0.27 | 1 | 1 | cs | TRUE
74 | LV_993-1_0_3_line_74 | NAYY 4x150 SE | 74 | 75 | 0.034572 | 0.208 | 0.08 | 261 | 0 | 0.27 | 1 | 1 | cs | TRUE
75 | LV_993-1_0_3_line_75 | NAYY 4x150 SE | 75 | 76 | 0.027645 | 0.208 | 0.08 | 261 | 0 | 0.27 | 1 | 1 | cs | TRUE
76 | LV_993-1_0_3_line_76 | NAYY 4x150 SE | 76 | 77 | 0.0092045 | 0.208 | 0.08 | 261 | 0 | 0.27 | 1 | 1 | cs | TRUE
77 | LV_993-1_0_3_line_77 | NAYY 4x150 SE | 77 | 78 | 0.048695 | 0.208 | 0.08 | 261 | 0 | 0.27 | 1 | 1 | cs | TRUE
78 | LV_993-1_0_3_line_78 | NAYY 4x150 SE | 77 | 79 | 0.019332 | 0.208 | 0.08 | 261 | 0 | 0.27 | 1 | 1 | cs | TRUE
79 | LV_993-1_0_3_line_79 | NAYY 4x150 SE | 78 | 80 | 0.015552 | 0.208 | 0.08 | 261 | 0 | 0.27 | 1 | 1 | cs | TRUE
80 | LV_993-1_0_3_line_80 | NAYY 4x150 SE | 80 | 84 | 0.0014517 | 0.208 | 0.08 | 261 | 0 | 0.27 | 1 | 1 | cs | TRUE
81 | LV_993-1_0_3_line_81 | NAYY 4x150 SE | 81 | 82 | 0.00086391 | 0.208 | 0.08 | 261 | 0 | 0.27 | 1 | 1 | cs | TRUE
82 | LV_993-1_0_3_line_82 | NAYY 4x150 SE | 81 | 83 | 0.013632 | 0.208 | 0.08 | 261 | 0 | 0.27 | 1 | 1 | cs | TRUE
83 | LV_993-1_0_3_line_83 | NAYY 4x150 SE | 82 | 84 | 0.032357 | 0.208 | 0.08 | 261 | 0 | 0.27 | 1 | 1 | cs | TRUE

## trafo
| name | std_type | hv_bus | lv_bus | sn_mva | vn_hv_kv | vn_lv_kv | vk_percent | vkr_percent | pfe_kw | i0_percent | shift_degree | tap_side | tap_neutral | tap_min | tap_max | tap_step_percent | tap_step_degree | tap_pos | tap_phase_shifter | parallel | df | in_service
0 | LV_993-1_0_3_trafo_37 | 0.25 MVA 20/0.4 kV | 85 | 39 | 0.25 | 20 | 0.4 | 6 | 1.44 | 0.8 | 0.32 | 150 | hv | 0 | -2 | 2 | 2.5 | 0 | 0 | FALSE | 1 | 1 | TRUE

## line_geodata
| x0 | y0 | x1 | y1 | x2 | y2 | x3 | y3 | x4 | y4 | x5 | y5 | x6 | y6 | x7 | y7 | x8 | y8 | x9 | y9 | x10 | y10 | x11 | y11 | x12 | y12 | x13 | y13
0 | 2616710.2243 | 1229733.779 | 2616703.962 | 1229730.3223
1 | 2616710.2243 | 1229733.779 | 2616722.1287 | 1229740.35
2 | 2616703.962 | 1229730.3223 | 2616701.7305 | 1229729.0905 | 2616696.201 | 1229726.3957 | 2616692.3569 | 1229724.7102
3 | 2616730.6952 | 1229745.0787 | 2616722.1287 | 1229740.35
4 | 2616692.3569 | 1229724.7102 | 2616687.8563 | 1229722.7368 | 2616681.6677 | 1229720.029 | 2616674.3392 | 1229715.9394 | 2616669.6012 | 1229712.5242
5 | 2616757.3367 | 1229758.5734 | 2616749.3246 | 1229755.3619 | 2616730.6952 | 1229745.0787
6 | 2616661.5059 | 1229702.9625 | 2616663.5273 | 1229706.07 | 2616666.4415 | 1229709.5246 | 2616669.5238 | 1229712.4683 | 2616669.6012 | 1229712.5242
7 | 2616757.3367 | 1229758.5734 | 2616779.5882 | 1229767.4926
8 | 2616661.5059 | 1229702.9625 | 2616659.3143 | 1229698.4426 | 2616657.3809 | 1229693.6565 | 2616654.0234 | 1229680.7839
9 | 2616661.5059 | 1229702.9625 | 2616652.5632 | 1229707.2734 | 2616642.1327 | 1229712.7254 | 2616627.9172 | 1229720.0457 | 2616619.9588 | 1229723.8907
10 | 2616869.9608 | 1229527.4947 | 2616872.8235 | 1229532.7878 | 2616874.3648 | 1229536.9057 | 2616874.7948 | 1229540.1867 | 2616875.7668 | 1229544.6921 | 2616877.2925 | 1229548.9545 | 2616881.039 | 1229557.2245
11 | 2616868.9157 | 1229513.732 | 2616866.7667 | 1229518.2842 | 2616866.5036 | 1229520.2291 | 2616867.0061 | 1229522.0316 | 2616869.9608 | 1229527.4947
12 | 2616868.9157 | 1229513.732 | 2616872.5189 | 1229517.2999 | 2616876.8444 | 1229522.593 | 2616880.5328 | 1229528.1735
13 | 2616868.4703 | 1229505.159 | 2616868.9157 | 1229513.732
14 | 2616899.0501 | 1229532.0949 | 2616897.5017 | 1229533.1912 | 2616895.705 | 1229533.6975 | 2616893.5839 | 1229533.7248 | 2616891.2219 | 1229533.229 | 2616887.2722 | 1229531.6835 | 2616880.5328 | 1229528.1735
15 | 2616880.5328 | 1229528.1735 | 2616884.4019 | 1229534.1324 | 2616887.6251 | 1229538.1328 | 2616890.473 | 1229540.9092 | 2616892.6881 | 1229542.4609 | 2616894.2082 | 1229543.3101 | 2616896.6678 | 1229544.1064 | 2616899.4324 | 1229544.2143 | 2616902.8279 | 1229543.5458 | 2616906.9689 | 1229541.7453 | 2616910.6922 | 1229540.355 | 2616912.912 | 1229540.2279 | 2616914.8416 | 1229540.9449 | 2616925.0374 | 1229547.8517
16 | 2616858.9559 | 1229497.1606 | 2616856.6651 | 1229506.3374 | 2616868.4703 | 1229505.159
17 | 2616868.4703 | 1229505.159 | 2616883.4128 | 1229503.5336 | 2616891.3391 | 1229502.5554 | 2616894.9925 | 1229501.7653 | 2616898.693 | 1229500.386 | 2616905.285 | 1229497.8542
18 | 2616858.9559 | 1229497.1606 | 2616851.0277 | 1229488.1328
19 | 2616858.9559 | 1229497.1606 | 2616859.5613 | 1229494.7164 | 2616860.9127 | 1229490.9625 | 2616866.0751 | 1229481.2533
20 | 2616931.8849 | 1229487.7281 | 2616929.8983 | 1229488.4007 | 2616905.285 | 1229497.8542
21 | 2616823.669 | 1229514.1379 | 2616822.5155 | 1229506.808
22 | 2616823.669 | 1229514.1379 | 2616821.7503 | 1229514.9218 | 2616815.9086 | 1229518.0961 | 2616802.7914 | 1229527.8984
23 | 2616822.5155 | 1229506.808 | 2616827.6277 | 1229501.7972 | 2616834.8763 | 1229496.6701 | 2616841.6382 | 1229492.2199 | 2616843.9309 | 1229490.0131
24 | 2616802.7914 | 1229527.8984 | 2616808.1141 | 1229531.4599 | 2616817.944 | 1229537.7025
25 | 2616802.7914 | 1229527.8984 | 2616800.8398 | 1229521.5446 | 2616799.1105 | 1229516.937 | 2616796.835 | 1229512.6058
26 | 2616802.7914 | 1229527.8984 | 2616797.5044 | 1229533.1422 | 2616793.7805 | 1229537.4676 | 2616789.9164 | 1229543.307
27 | 2616851.0277 | 1229488.1328 | 2616851.0277 | 1229488.1328 | 2616846.6134 | 1229487.4311 | 2616843.9309 | 1229490.0131
28 | 2616866.0751 | 1229481.2533 | 2616870.2246 | 1229473.4492
29 | 2616931.8849 | 1229487.7281 | 2616942.1714 | 1229485.178 | 2616949.5829 | 1229484.0984 | 2616953.4437 | 1229483.7224
30 | 2616931.8849 | 1229487.7281 | 2616930.3837 | 1229482.8543 | 2616932.7524 | 1229475.7284
31 | 2616879.9897 | 1229455.0838 | 2616870.2246 | 1229473.4492
32 | 2616534.7038 | 1229538.787 | 2616537.2077 | 1229534.9386 | 2616538.5925 | 1229529.3275
33 | 2616544.3095 | 1229506.1633 | 2616538.5925 | 1229529.3275
34 | 2616534.7038 | 1229538.787 | 2616532.9475 | 1229541.4863 | 2616528.146 | 1229552.9066
35 | 2616544.3095 | 1229506.1633 | 2616562.8445 | 1229515.7269
36 | 2616527.5688 | 1229554.2796 | 2616528.146 | 1229552.9066
37 | 2616591.014 | 1229530.2616 | 2616562.8445 | 1229515.7269
38 | 2616617.5552 | 1229545.9572 | 2616612.5899 | 1229541.8187 | 2616609.9057 | 1229540.0769 | 2616602.4552 | 1229536.1649 | 2616591.014 | 1229530.2616
39 | 2616617.5552 | 1229545.9572 | 2616642.2583 | 1229575.3567
40 | 2616800.4482 | 1229599.7388 | 2616801.9317 | 1229601.829 | 2616810.1965 | 1229612.3697 | 2616810.8379 | 1229613.1706
41 | 2616795.7087 | 1229593.0608 | 2616800.4482 | 1229599.7388
42 | 2616773.0875 | 1229571.83 | 2616784.5299 | 1229578.3994 | 2616787.4762 | 1229581.1871 | 2616789.3844 | 1229584.1498 | 2616795.7087 | 1229593.0608
43 | 2616738.2401 | 1229537.6673 | 2616750.9092 | 1229549.8546 | 2616765.1066 | 1229562.6465 | 2616774.0696 | 1229570.065 | 2616773.0875 | 1229571.83
44 | 2616773.0875 | 1229571.83 | 2616774.0696 | 1229570.065 | 2616783.6693 | 1229553.1263
45 | 2616773.0875 | 1229571.83 | 2616754.9978 | 1229604.432
46 | 2616738.2401 | 1229537.6673 | 2616724.7311 | 1229522.487 | 2616737.9563 | 1229506.4393
47 | 2616738.2401 | 1229537.6673 | 2616728.5301 | 1229545.378
48 | 2616783.6693 | 1229553.1263 | 2616778.7714 | 1229549.3325 | 2616773.4876 | 1229541.9953
49 | 2616783.6693 | 1229553.1263 | 2616789.5508 | 1229543.8595 | 2616789.9164 | 1229543.307
50 | 2616754.9978 | 1229604.432 | 2616752.0895 | 1229609.6714
51 | 2616754.9978 | 1229604.432 | 2616742.7151 | 1229592.3125 | 2616739.8283 | 1229589.8585 | 2616737.7637 | 1229588.6742 | 2616735.4486 | 1229587.6671 | 2616732.678 | 1229587.0367 | 2616729.6489 | 1229586.7281 | 2616725.5653 | 1229586.9723 | 2616721.7932 | 1229587.5594
52 | 2616703.0069 | 1229543.7945 | 2616705.3634 | 1229543.5454 | 2616708.4985 | 1229543.8654 | 2616724.4374 | 1229546.1559 | 2616726.6649 | 1229546.0065 | 2616728.5301 | 1229545.378
53 | 2616752.0895 | 1229609.6714 | 2616748.1836 | 1229616.8091 | 2616746.152 | 1229620.0498 | 2616743.4922 | 1229623.1109 | 2616739.6498 | 1229626.4799 | 2616738.451 | 1229627.3759
54 | 2616687.0221 | 1229603.9412 | 2616685.4935 | 1229600.6683 | 2616685.2781 | 1229599.1446 | 2616685.8059 | 1229597.3117 | 2616687.2953 | 1229595.6259 | 2616689.5269 | 1229594.009 | 2616692.8709 | 1229592.762 | 2616697.9498 | 1229591.4421 | 2616702.2844 | 1229590.7983 | 2616713.1446 | 1229588.9054 | 2616721.7932 | 1229587.5594
55 | 2616654.0234 | 1229680.7839 | 2616664.4048 | 1229674.6034
56 | 2616654.0234 | 1229680.7839 | 2616641.662 | 1229687.5116
57 | 2616619.9588 | 1229723.8907 | 2616565.1438 | 1229784.9367
58 | 2616664.4048 | 1229674.6034 | 2616664.7293 | 1229674.4102
59 | 2616641.662 | 1229687.5116 | 2616629.8691 | 1229693.93
60 | 2616565.1438 | 1229784.9367 | 2616533.0355 | 1229762.3536
61 | 2616696.551 | 1229655.4654 | 2616664.7293 | 1229674.4102
62 | 2616610.0593 | 1229705.682 | 2616621.4857 | 1229698.4927 | 2616629.8691 | 1229693.93
63 | 2616642.2583 | 1229575.3567 | 2616642.9223 | 1229576.147
64 | 2616650.9181 | 1229585.6628 | 2616642.9223 | 1229576.147
65 | 2616703.0069 | 1229543.7945 | 2616704.3474 | 1229549.2904 | 2616704.8643 | 1229551.3709 | 2616707.2826 | 1229561.517 | 2616682.7505 | 1229571.2209 | 2616666.714 | 1229574.0444 | 2616659.6785 | 1229576.1816 | 2616650.9181 | 1229585.6628
66 | 2616703.0069 | 1229543.7945 | 2616686.6032 | 1229547.8844 | 2616680.7371 | 1229543.1369
67 | 2616696.551 | 1229655.4654 | 2616727.8386 | 1229635.3076 | 2616738.451 | 1229627.3759
68 | 2616796.835 | 1229512.6058 | 2616794.1004 | 1229509.941 | 2616791.8037 | 1229507.9899
69 | 2616787.2462 | 1229504.1182 | 2616791.8037 | 1229507.9899
70 | 2616787.2462 | 1229504.1182 | 2616793.4475 | 1229499.6886
71 | 2616787.2462 | 1229504.1182 | 2616781.9337 | 1229499.6006 | 2616757.7525 | 1229480.0823
72 | 2616938.2074 | 1229459.318 | 2616932.7524 | 1229475.7284
73 | 2616938.2074 | 1229459.318 | 2616938.8765 | 1229455.7511 | 2616938.2581 | 1229454.7932 | 2616932.1276 | 1229452.908
74 | 2616953.4437 | 1229483.7224 | 2616958.7892 | 1229483.2018 | 2616965.6143 | 1229483.2101 | 2616973.2178 | 1229483.8321 | 2616987.7958 | 1229486.0623
75 | 2616987.7958 | 1229486.0623 | 2616992.0261 | 1229486.7095 | 2617008.9563 | 1229489.3705 | 2617012.7813 | 1229489.5037 | 2617015.1793 | 1229489.397
76 | 2617024.3287 | 1229488.436 | 2617021.1383 | 1229488.8938 | 2617016.3042 | 1229489.347 | 2617015.1793 | 1229489.397
77 | 2617024.3287 | 1229488.436 | 2617027.8162 | 1229487.3897 | 2617042.4972 | 1229444.7951
78 | 2617024.3287 | 1229488.436 | 2617025.9617 | 1229497.5238 | 2617026.9134 | 1229501.1398 | 2617028.1015 | 1229504.2228 | 2617029.4423 | 1229506.9679
79 | 2617042.4972 | 1229444.7951 | 2617027.6066 | 1229440.3065
80 | 2617027.6066 | 1229440.3065 | 2617026.2167 | 1229439.8875
81 | 2616994.4095 | 1229430.2996 | 2616995.2366 | 1229430.5489
82 | 2616981.358 | 1229426.3653 | 2616994.4095 | 1229430.2996
83 | 2616995.2366 | 1229430.5489 | 2617026.2167 | 1229439.8875

## bus_geodata
| x | y | coords
0 | 2616710.2243 | 1229733.779
1 | 2616703.962 | 1229730.3223
2 | 2616722.1287 | 1229740.35
3 | 2616692.3569 | 1229724.7102
4 | 2616730.6952 | 1229745.0787
5 | 2616669.6012 | 1229712.5242
6 | 2616757.3367 | 1229758.5734
7 | 2616661.5059 | 1229702.9625
8 | 2616779.5882 | 1229767.4926
9 | 2616869.9608 | 1229527.4947
10 | 2616881.039 | 1229557.2245
11 | 2616868.9157 | 1229513.732
12 | 2616880.5328 | 1229528.1735
13 | 2616868.4703 | 1229505.159
14 | 2616899.0501 | 1229532.0949
15 | 2616925.0374 | 1229547.8517
16 | 2616858.9559 | 1229497.1606
17 | 2616905.285 | 1229497.8542
18 | 2616823.669 | 1229514.1379
19 | 2616822.5155 | 1229506.808
20 | 2616802.7914 | 1229527.8984
21 | 2616851.0277 | 1229488.1328
22 | 2616866.0751 | 1229481.2533
23 | 2616931.8849 | 1229487.7281
24 | 2616879.9897 | 1229455.0838
25 | 2616870.2246 | 1229473.4492
26 | 2616538.5925 | 1229529.3275
27 | 2616534.7038 | 1229538.787
28 | 2616544.3095 | 1229506.1633
29 | 2616528.146 | 1229552.9066
30 | 2616562.8445 | 1229515.7269
31 | 2616527.5688 | 1229554.2796
32 | 2616591.014 | 1229530.2616
33 | 2616617.5552 | 1229545.9572
34 | 2616800.4482 | 1229599.7388
35 | 2616810.8379 | 1229613.1706
36 | 2616795.7087 | 1229593.0608
37 | 2616773.0875 | 1229571.83
38 | 2616738.2401 | 1229537.6673
39 | 2616783.6693 | 1229553.1263
40 | 2616754.9978 | 1229604.432
41 | 2616737.9563 | 1229506.4393
42 | 2616728.5301 | 1229545.378
43 | 2616773.4876 | 1229541.9953
44 | 2616789.9164 | 1229543.307
45 | 2616752.0895 | 1229609.6714
46 | 2616721.7932 | 1229587.5594
47 | 2616654.0234 | 1229680.7839
48 | 2616619.9588 | 1229723.8907
49 | 2616664.4048 | 1229674.6034
50 | 2616641.662 | 1229687.5116
51 | 2616565.1438 | 1229784.9367
52 | 2616664.7293 | 1229674.4102
53 | 2616629.8691 | 1229693.93
54 | 2616533.0355 | 1229762.3536
55 | 2616642.9223 | 1229576.147
56 | 2616642.2583 | 1229575.3567
57 | 2616650.9181 | 1229585.6628
58 | 2616703.0069 | 1229543.7945
59 | 2616696.551 | 1229655.4654
60 | 2616738.451 | 1229627.3759
61 | 2616680.7371 | 1229543.1369
62 | 2616817.944 | 1229537.7025
63 | 2616796.835 | 1229512.6058
64 | 2616791.8037 | 1229507.9899
65 | 2616787.2462 | 1229504.1182
66 | 2616843.9309 | 1229490.0131
67 | 2616687.0221 | 1229603.9412
68 | 2616610.0593 | 1229705.682
69 | 2616757.7525 | 1229480.0823
70 | 2616793.4475 | 1229499.6886
71 | 2616932.7524 | 1229475.7284
72 | 2616938.2074 | 1229459.318
73 | 2616932.1276 | 1229452.908
74 | 2616953.4437 | 1229483.7224
75 | 2616987.7958 | 1229486.0623
76 | 2617015.1793 | 1229489.397
77 | 2617024.3287 | 1229488.436
78 | 2617042.4972 | 1229444.7951
79 | 2617029.4423 | 1229506.9679
80 | 2617027.6066 | 1229440.3065
81 | 2616994.4095 | 1229430.2996
82 | 2616995.2366 | 1229430.5489
83 | 2616981.358 | 1229426.3653
84 | 2617026.2167 | 1229439.8875
85 | 2616774.0696 | 1229570.065

## line_std_types
| c_nf_per_km | r_ohm_per_km | x_ohm_per_km | max_i_ka | type | q_mm2 | alpha | voltage_rating
NAYY 4x50 SE | 210 | 0.642 | 0.083 | 0.142 | cs | 50 | 0.00403 | LV
NAYY 4x120 SE | 264 | 0.225 | 0.08 | 0.242 | cs | 120 | 0.00403 | LV
NAYY 4x150 SE | 261 | 0.208 | 0.08 | 0.27 | cs | 150 | 0.00403 | LV
NA2XS2Y 1x95 RM/25 12/20 kV | 216 | 0.313 | 0.132 | 0.252 | cs | 95 | 0.00403 | MV
NA2XS2Y 1x185 RM/25 12/20 kV | 273 | 0.161 | 0.117 | 0.362 | cs | 185 | 0.00403 | MV
NA2XS2Y 1x240 RM/25 12/20 kV | 304 | 0.122 | 0.112 | 0.421 | cs | 240 | 0.00403 | MV
NA2XS2Y 1x95 RM/25 6/10 kV | 315 | 0.313 | 0.123 | 0.249 | cs | 95 | 0.00403 | MV
NA2XS2Y 1x185 RM/25 6/10 kV | 406 | 0.161 | 0.11 | 0.358 | cs | 185 | 0.00403 | MV
NA2XS2Y 1x240 RM/25 6/10 kV | 456 | 0.122 | 0.105 | 0.416 | cs | 240 | 0.00403 | MV
NA2XS2Y 1x150 RM/25 12/20 kV | 250 | 0.206 | 0.116 | 0.319 | cs | 150 | 0.00403 | MV
NA2XS2Y 1x120 RM/25 12/20 kV | 230 | 0.253 | 0.119 | 0.283 | cs | 120 | 0.00403 | MV
NA2XS2Y 1x70 RM/25 12/20 kV | 190 | 0.443 | 0.132 | 0.22 | cs | 70 | 0.00403 | MV
NA2XS2Y 1x150 RM/25 6/10 kV | 360 | 0.206 | 0.11 | 0.315 | cs | 150 | 0.00403 | MV
NA2XS2Y 1x120 RM/25 6/10 kV | 340 | 0.253 | 0.113 | 0.28 | cs | 120 | 0.00403 | MV
NA2XS2Y 1x70 RM/25 6/10 kV | 280 | 0.443 | 0.123 | 0.217 | cs | 70 | 0.00403 | MV
N2XS(FL)2Y 1x120 RM/35 64/110 kV | 112 | 0.153 | 0.166 | 0.366 | cs | 120 | 0.00393 | HV
N2XS(FL)2Y 1x185 RM/35 64/110 kV | 125 | 0.099 | 0.156 | 0.457 | cs | 185 | 0.00393 | HV
N2XS(FL)2Y 1x240 RM/35 64/110 kV | 135 | 0.075 | 0.149 | 0.526 | cs | 240 | 0.00393 | HV
N2XS(FL)2Y 1x300 RM/35 64/110 kV | 144 | 0.06 | 0.144 | 0.588 | cs | 300 | 0.00393 | HV
15-AL1/3-ST1A 0.4 | 11 | 1.8769 | 0.35 | 0.105 | ol | 16 | 0.00403 | LV
24-AL1/4-ST1A 0.4 | 11.25 | 1.2012 | 0.335 | 0.14 | ol | 24 | 0.00403 | LV
48-AL1/8-ST1A 0.4 | 12.2 | 0.5939 | 0.3 | 0.21 | ol | 48 | 0.00403 | LV
94-AL1/15-ST1A 0.4 | 13.2 | 0.306 | 0.29 | 0.35 | ol | 94 | 0.00403 | LV
34-AL1/6-ST1A 10.0 | 9.7 | 0.8342 | 0.36 | 0.17 | ol | 34 | 0.00403 | MV
48-AL1/8-ST1A 10.0 | 10.1 | 0.5939 | 0.35 | 0.21 | ol | 48 | 0.00403 | MV
70-AL1/11-ST1A 10.0 | 10.4 | 0.4132 | 0.339 | 0.29 | ol | 70 | 0.00403 | MV
94-AL1/15-ST1A 10.0 | 10.75 | 0.306 | 0.33 | 0.35 | ol | 94 | 0.00403 | MV
122-AL1/20-ST1A 10.0 | 11.1 | 0.2376 | 0.323 | 0.41 | ol | 122 | 0.00403 | MV
149-AL1/24-ST1A 10.0 | 11.25 | 0.194 | 0.315 | 0.47 | ol | 149 | 0.00403 | MV
34-AL1/6-ST1A 20.0 | 9.15 | 0.8342 | 0.382 | 0.17 | ol | 34 | 0.00403 | MV
48-AL1/8-ST1A 20.0 | 9.5 | 0.5939 | 0.372 | 0.21 | ol | 48 | 0.00403 | MV
70-AL1/11-ST1A 20.0 | 9.7 | 0.4132 | 0.36 | 0.29 | ol | 70 | 0.00403 | MV
94-AL1/15-ST1A 20.0 | 10 | 0.306 | 0.35 | 0.35 | ol | 94 | 0.00403 | MV
122-AL1/20-ST1A 20.0 | 10.3 | 0.2376 | 0.344 | 0.41 | ol | 122 | 0.00403 | MV
149-AL1/24-ST1A 20.0 | 10.5 | 0.194 | 0.337 | 0.47 | ol | 149 | 0.00403 | MV
184-AL1/30-ST1A 20.0 | 10.75 | 0.1571 | 0.33 | 0.535 | ol | 184 | 0.00403 | MV
243-AL1/39-ST1A 20.0 | 11 | 0.1188 | 0.32 | 0.645 | ol | 243 | 0.00403 | MV
48-AL1/8-ST1A 110.0 | 8 | 0.5939 | 0.46 | 0.21 | ol | 48 | 0.00403 | HV
70-AL1/11-ST1A 110.0 | 8.4 | 0.4132 | 0.45 | 0.29 | ol | 70 | 0.00403 | HV
94-AL1/15-ST1A 110.0 | 8.65 | 0.306 | 0.44 | 0.35 | ol | 94 | 0.00403 | HV
122-AL1/20-ST1A 110.0 | 8.5 | 0.2376 | 0.43 | 0.41 | ol | 122 | 0.00403 | HV
149-AL1/24-ST1A 110.0 | 8.75 | 0.194 | 0.41 | 0.47 | ol | 149 | 0.00403 | HV
184-AL1/30-ST1A 110.0 | 8.8 | 0.1571 | 0.4 | 0.535 | ol | 184 | 0.00403 | HV
243-AL1/39-ST1A 110.0 | 9 | 0.1188 | 0.39 | 0.645 | ol | 243 | 0.00403 | HV
305-AL1/39-ST1A 110.0 | 9.2 | 0.0949 | 0.38 | 0.74 | ol | 305 | 0.00403 | HV
490-AL1/64-ST1A 110.0 | 9.75 | 0.059 | 0.37 | 0.96 | ol | 490 | 0.00403 | HV
679-AL1/86-ST1A 110.0 | 9.95 | 0.042 | 0.36 | 1.15 | ol | 679 | 0.00403 | HV
490-AL1/64-ST1A 220.0 | 10 | 0.059 | 0.285 | 0.96 | ol | 490 | 0.00403 | HV
679-AL1/86-ST1A 220.0 | 11.7 | 0.042 | 0.275 | 1.15 | ol | 679 | 0.00403 | HV
490-AL1/64-ST1A 380.0 | 11 | 0.059 | 0.253 | 0.96 | ol | 490 | 0.00403 | HV
679-AL1/86-ST1A 380.0 | 14.6 | 0.042 | 0.25 | 1.15 | ol | 679 | 0.00403 | HV

## trafo_std_types
| i0_percent | pfe_kw | vkr_percent | sn_mva | vn_lv_kv | vn_hv_kv | vk_percent | shift_degree | vector_group | tap_side | tap_neutral | tap_min | tap_max | tap_step_degree | tap_step_percent | tap_phase_shifter
160 MVA 380/110 kV | 0.06 | 60 | 0.25 | 160 | 110 | 380 | 12.2 | 0 | Yy0 | hv | 0 | -9 | 9 | 0 | 1.5 | FALSE
100 MVA 220/110 kV | 0.06 | 55 | 0.26 | 100 | 110 | 220 | 12 | 0 | Yy0 | hv | 0 | -9 | 9 | 0 | 1.5 | FALSE
63 MVA 110/20 kV | 0.04 | 22 | 0.32 | 63 | 20 | 110 | 18 | 150 | YNd5 | hv | 0 | -9 | 9 | 0 | 1.5 | FALSE
40 MVA 110/20 kV | 0.05 | 18 | 0.34 | 40 | 20 | 110 | 16.2 | 150 | YNd5 | hv | 0 | -9 | 9 | 0 | 1.5 | FALSE
25 MVA 110/20 kV | 0.07 | 14 | 0.41 | 25 | 20 | 110 | 12 | 150 | YNd5 | hv | 0 | -9 | 9 | 0 | 1.5 | FALSE
63 MVA 110/10 kV | 0.04 | 22 | 0.32 | 63 | 10 | 110 | 18 | 150 | YNd5 | hv | 0 | -9 | 9 | 0 | 1.5 | FALSE
40 MVA 110/10 kV | 0.05 | 18 | 0.34 | 40 | 10 | 110 | 16.2 | 150 | YNd5 | hv | 0 | -9 | 9 | 0 | 1.5 | FALSE
25 MVA 110/10 kV | 0.07 | 14 | 0.41 | 25 | 10 | 110 | 12 | 150 | YNd5 | hv | 0 | -9 | 9 | 0 | 1.5 | FALSE
0.25 MVA 20/0.4 kV | 0.32 | 0.8 | 1.44 | 0.25 | 0.4 | 20 | 6 | 150 | Yzn5 | hv | 0 | -2 | 2 | 0 | 2.5 | FALSE
0.4 MVA 20/0.4 kV | 0.3375 | 1.35 | 1.425 | 0.4 | 0.4 | 20 | 6 | 150 | Dyn5 | hv | 0 | -2 | 2 | 0 | 2.5 | FALSE
0.63 MVA 20/0.4 kV | 0.2619 | 1.65 | 1.206 | 0.63 | 0.4 | 20 | 6 | 150 | Dyn5 | hv | 0 | -2 | 2 | 0 | 2.5 | FALSE
0.25 MVA 10/0.4 kV | 0.24 | 0.6 | 1.2 | 0.25 | 0.4 | 10 | 4 | 150 | Dyn5 | hv | 0 | -2 | 2 | 0 | 2.5 | FALSE
0.4 MVA 10/0.4 kV | 0.2375 | 0.95 | 1.325 | 0.4 | 0.4 | 10 | 4 | 150 | Dyn5 | hv | 0 | -2 | 2 | 0 | 2.5 | FALSE
0.63 MVA 10/0.4 kV | 0.1873 | 1.18 | 1.0794 | 0.63 | 0.4 | 10 | 4 | 150 | Dyn5 | hv | 0 | -2 | 2 | 0 | 2.5 | FALSE

## trafo3w_std_types
| sn_hv_mva | sn_mv_mva | sn_lv_mva | vn_hv_kv | vn_mv_kv | vn_lv_kv | vk_hv_percent | vk_mv_percent | vk_lv_percent | vkr_hv_percent | vkr_mv_percent | vkr_lv_percent | pfe_kw | i0_percent | shift_mv_degree | shift_lv_degree | vector_group | tap_side | tap_neutral | tap_min | tap_max | tap_step_percent
63/25/38 MVA 110/20/10 kV | 63 | 25 | 38 | 110 | 20 | 10 | 10.4 | 10.4 | 10.4 | 0.28 | 0.32 | 0.35 | 35 | 0.89 | 0 | 0 | YN0yn0yn0 | hv | 0 | -10 | 10 | 1.2
63/25/38 MVA 110/10/10 kV | 63 | 25 | 38 | 110 | 10 | 10 | 10.4 | 10.4 | 10.4 | 0.28 | 0.32 | 0.35 | 35 | 0.89 | 0 | 0 | YN0yn0yn0 | hv | 0 | -10 | 10 | 1.2

## fuse_std_types
| fuse_type | i_rated_a | t_avg | t_min | t_total | x_avg | x_min | x_total
HV 100A | HV 100A | 100 | 0 | [10.0, 3.64, 0.854, 0.281, 0.1, 0.0531, 0.022, 0.01] | [10.0, 4.267, 1.21, 0.403, 0.1, 0.058, 0.022, 0.01] | 0 | [300.0, 350.0, 450.0, 550.0, 700.0, 850.0, 1200.0, 1752.0] | [600.0, 700.0, 900.0, 1150.0, 1665.0, 2000.0, 3000.0, 4313.0]
HV 10A | HV 10A | 10 | 0 | [10.0, 1675.0, 0.344, 0.156, 0.1, 0.0417, 0.0171, 0.01] | [10.0, 1.3, 0.3, 0.155, 0.1, 0.0555, 0.023, 0.01] | 0 | [30.0, 32.0, 35.0, 37.0, 39.0, 50.0, 70.0, 88.0] | [60.0, 70.0, 80.0, 87.0, 94.0, 110.0, 150.0, 216.0]
HV 125A | HV 125A | 125 | 0 | [10.0, 1.82, 0.344, 0.1, 0.0467, 0.0269, 0.01] | [10.0, 2.478, 0.426, 0.1, 0.0427, 0.0211, 0.01] | 0 | [375.0, 500.0, 700.0, 925.0, 1200.0, 1500.0, 2341.0] | [750.0, 1000.0, 1500.0, 2200.0, 3000.0, 4000.0, 5765.0]
HV 160A | HV 160A | 160 | 0 | [10.0, 4.15, 1.03, 0.198, 0.1, 0.051, 0.0172, 0.01] | [10.0, 2.3, 0.734, 0.274, 0.1, 0.046, 0.0177, 0.01] | 0 | [480.0, 550.0, 700.0, 1000.0, 1260.0, 1600.0, 2500.0, 3227.0] | [960.0, 1300.0, 1700.0, 2200.0, 2996.0, 4000.0, 6000.0, 7946.0]
HV 16A | HV 16A | 16 | 0 | [10.0, 0.352, 0.164, 0.1, 0.0649, 0.0342, 0.01] | [10.0, 2.34, 0.722, 0.181, 0.1, 0.055, 0.0296, 0.01] | 0 | [48.0, 60.0, 65.0, 71.0, 80.0, 100.0, 162.0] | [96.0, 110.0, 125.0, 150.0, 168.0, 200.0, 250.0, 398.0]
HV 200A | HV 200A | 200 | 0 | [10.0, 4.267, 1.21, 0.403, 0.1, 0.058, 0.022, 0.01] | [10.0, 3.73, 1.654, 0.328, 0.1, 0.0531, 0.019, 0.01] | 0 | [600.0, 700.0, 900.0, 1150.0, 1665.0, 2000.0, 3000.0, 4313.0] | [1200.0, 1500.0, 1800.0, 2700.0, 3960.0, 5000.0, 7500.0, 10620.0]
HV 20A | HV 20A | 20 | 0 | [10.0, 1.3, 0.3, 0.155, 0.1, 0.0555, 0.023, 0.01] | [10.0, 1.3, 0.161, 0.1, 0.0611, 0.0399, 0.0141, 0.01] | 0 | [60.0, 70.0, 80.0, 87.0, 94.0, 110.0, 150.0, 216.0] | [120.0, 150.0, 200.0, 223.0, 260.0, 300.0, 450.0, 532.0]
HV 25A | HV 25A | 25 | 0 | [10.0, 2.512, 0.833, 0.299, 0.1, 0.0372, 0.0223, 0.01] | [10.0, 3.125, 0.597, 0.198, 0.1, 0.0378, 0.022, 0.01] | 0 | [75.0, 82.0, 90.0, 100.0, 124.0, 170.0, 200.0, 289.0] | [150.0, 170.0, 210.0, 250.0, 294.0, 400.0, 500.0, 711.0]
HV 31.5A | HV 31.5A | 31.5 | 0 | [10.0, 2.34, 0.722, 0.181, 0.1, 0.055, 0.0296, 0.01] | [10.0, 2.84, 0.368, 0.164, 0.1, 0.0621, 0.0378, 0.0195, 0.01] | 0 | [95.0, 110.0, 125.0, 150.0, 165.0, 200.0, 250.0, 390.0] | [189.0, 220.0, 300.0, 350.0, 393.0, 450.0, 530.0, 700.0, 960.0]
HV 40A | HV 40A | 40 | 0 | [10.0, 1.3, 0.161, 0.1, 0.0611, 0.0399, 0.0141, 0.01] | [10.0, 2.05, 0.369, 0.198, 0.1, 0.051, 0.0298, 0.01] | 0 | [120.0, 150.0, 200.0, 223.0, 260.0, 300.0, 450.0, 532.0] | [240.0, 300.0, 400.0, 450.0, 530.0, 650.0, 800.0, 1311.0]
HV 50A | HV 50A | 50 | 0 | [10.0, 3.215, 0.597, 0.198, 0.1, 0.0378, 0.022, 0.01] | [10.0, 3.64, 0.854, 0.281, 0.1, 0.0531, 0.022, 0.01] | 0 | [150.0, 170.0, 210.0, 250.0, 294.0, 400.0, 500.0, 711.0] | [300.0, 350.0, 450.0, 550.0, 700.0, 850.0, 1200.0, 1752.0]
HV 6.3A | HV 6.3A | 6.3 | 0 | [10.0, 1.39, 0.344, 0.168, 0.1, 0.056, 0.0263, 0.01] | [10.0, 1.711, 0.516, 0.198, 0.1, 0.0634, 0.0303, 0.01] | 0 | [19.0, 19.5, 20.4, 20.8, 22.0, 25.0, 32.0, 48.0] | [38.0, 40.0, 43.0, 48.0, 53.0, 60.0, 75.0, 118.0]
HV 63A | HV 63A | 63 | 0 | [10.0, 2.84, 0.368, 0.164, 0.1, 0.0621, 0.0378, 0.0195, 0.01] | [10.0, 1.82, 0.344, 0.1, 0.0467, 0.0269, 0.01] | 0 | [189.0, 220.0, 300.0, 350.0, 393.0, 450.0, 530.0, 700.0, 961.0] | [378.0, 500.0, 700.0, 934.0, 1200.0, 1500.0, 2366.0]
HV 80A | HV 80A | 80 | 0 | [10.0, 2.05, 0.369, 0.198, 0.1, 0.051, 0.0298, 0.01] | [10.0, 4.15, 1.03, 0.198, 0.1, 0.051, 0.0172, 0.01] | 0 | [240.0, 300.0, 400.0, 450.0, 530.0, 650.0, 800.0, 1311.0] | [480.0, 550.0, 700.0, 1000.0, 1260.0, 1600.0, 2500.0, 3227.0]
Siemens NH-1-100 | Siemens NH-1-100 | 100 | [5400.0, 2000.0, 400.0, 20.0, 1.0, 0.2, 0.012, 0.004] | 0 | 0 | [150.0, 190.0, 250.0, 430.0, 900.0, 1250.0, 2700.0, 3600.0] | 0 | 0
Siemens NH-1-125 | Siemens NH-1-125 | 125 | [4800.0, 120.0, 7.0, 0.1, 0.004] | 0 | 0 | [180.0, 400.0, 740.0, 2000.0, 4250.0] | 0 | 0
Siemens NH-1-16 | Siemens NH-1-16 | 16 | [4000.0, 400.0, 2.0, 0.1, 0.04, 0.01] | 0 | 0 | [26.0, 35.0, 75.0, 150.0, 200.0, 300.0] | 0 | 0
Siemens NH-1-160 | Siemens NH-1-160 | 160 | [4800.0, 120.0, 7.0, 0.1, 0.004] | 0 | 0 | [210.0, 500.0, 900.0, 2300.0, 5000.0] | 0 | 0
Siemens NH-1-25 | Siemens NH-1-25 | 25 | [4000.0, 1000.0, 10.0, 0.2, 0.02, 0.01] | 0 | 0 | [40.0, 50.0, 100.0, 210.0, 400.0, 500.0] | 0 | 0
Siemens NH-1-50 | Siemens NH-1-50 | 50 | [4000.0, 40.0, 4.0, 1.0, 0.02, 0.01] | 0 | 0 | [86.0, 200.0, 300.0, 400.0, 1000.0, 1280.0] | 0 | 0
Siemens NH-1-63 | Siemens NH-1-63 | 63 | [4000.0, 100.0, 10.0, 2.0, 0.04, 0.01] | 0 | 0 | [100.0, 200.0, 300.0, 400.0, 1000.0, 1500.0] | 0 | 0
Siemens NH-1-80 | Siemens NH-1-80 | 80 | [4800.0, 120.0, 7.0, 0.1, 0.01] | 0 | 0 | [150.58, 250.0, 450.0, 1150.0, 2470.0] | 0 | 0
Siemens NH-2-1000 | Siemens NH-2-1000 | 1000 | [4800.0, 120.0, 7.0, 0.1, 0.004] | 0 | 0 | [1900.0, 3500.0, 8400.0, 24000.0, 52000.0] | 0 | 0
Siemens NH-2-200 | Siemens NH-2-200 | 200 | [4800.0, 120.0, 7.0, 0.1, 0.004] | 0 | 0 | [280.0, 650.0, 1200.0, 3000.0, 7000.0] | 0 | 0
Siemens NH-2-224 | Siemens NH-2-224 | 224 | [4800.0, 120.0, 7.0, 0.2, 0.04, 0.004] | 0 | 0 | [400.0, 750.0, 1453.0, 3025.0, 4315.0, 7600.0] | 0 | 0
Siemens NH-2-250 | Siemens NH-2-250 | 250 | [4800.0, 120.0, 7.0, 0.1, 0.004] | 0 | 0 | [450.0, 800.0, 1650.0, 4000.0, 8500.0] | 0 | 0
Siemens NH-2-315 | Siemens NH-2-315 | 315 | [4800.0, 120.0, 7.0, 0.1, 0.004] | 0 | 0 | [550.0, 920.0, 1900.0, 5000.0, 11000.0] | 0 | 0
Siemens NH-2-355 | Siemens NH-2-355 | 355 | [4800.0, 120.0, 6.0, 0.1, 0.004] | 0 | 0 | [650.0, 1116.27, 2350.0, 5840.0, 12790.0] | 0 | 0
Siemens NH-2-400 | Siemens NH-2-400 | 400 | [4800.0, 120.0, 7.0, 0.1, 0.004] | 0 | 0 | [720.0, 1350.0, 2800.0, 6500.0, 15000.0] | 0 | 0
Siemens NH-2-425 | Siemens NH-2-425 | 425 | [4800.0, 120.0, 7.0, 0.1, 0.004] | 0 | 0 | [850.0, 1500.0, 3050.0, 7500.0, 16500.0] | 0 | 0
Siemens NH-2-630 | Siemens NH-2-630 | 630 | [4800.0, 120.0, 7.0, 0.1, 0.004] | 0 | 0 | [1200.0, 2000.0, 4800.0, 12000.0, 26000.0] | 0 | 0

## dtypes
| element | column | dtype
0 | bus | name | object
1 | bus | vn_kv | float64
2 | bus | type | object
3 | bus | zone | object
4 | bus | in_service | bool
5 | load | name | object
6 | load | bus | uint32
7 | load | p_mw | float64
8 | load | q_mvar | float64
9 | load | const_z_percent | float64
10 | load | const_i_percent | float64
11 | load | sn_mva | float64
12 | load | scaling | float64
13 | load | in_service | bool
14 | load | type | object
15 | ext_grid | name | object
16 | ext_grid | bus | uint32
17 | ext_grid | vm_pu | float64
18 | ext_grid | va_degree | float64
19 | ext_grid | slack_weight | float64
20 | ext_grid | in_service | bool
21 | line | name | object
22 | line | std_type | object
23 | line | from_bus | uint32
24 | line | to_bus | uint32
25 | line | length_km | float64
26 | line | r_ohm_per_km | float64
27 | line | x_ohm_per_km | float64
28 | line | c_nf_per_km | float64
29 | line | g_us_per_km | float64
30 | line | max_i_ka | float64
31 | line | df | float64
32 | line | parallel | uint32
33 | line | type | object
34 | line | in_service | bool
35 | trafo | name | object
36 | trafo | std_type | object
37 | trafo | hv_bus | uint32
38 | trafo | lv_bus | uint32
39 | trafo | sn_mva | float64
40 | trafo | vn_hv_kv | float64
41 | trafo | vn_lv_kv | float64
42 | trafo | vk_percent | float64
43 | trafo | vkr_percent | float64
44 | trafo | pfe_kw | float64
45 | trafo | i0_percent | float64
46 | trafo | shift_degree | float64
47 | trafo | tap_side | object
48 | trafo | tap_neutral | int32
49 | trafo | tap_min | int32
50 | trafo | tap_max | int32
51 | trafo | tap_step_percent | float64
52 | trafo | tap_step_degree | float64
53 | trafo | tap_pos | int32
54 | trafo | tap_phase_shifter | bool
55 | trafo | parallel | uint32
56 | trafo | df | float64
57 | trafo | in_service | bool
58 | line_geodata | coords | object
59 | bus_geodata | x | float64
60 | bus_geodata | y | float64
61 | bus_geodata | coords | object

## parameters
| version | format_version | converged | OPF_converged | name | f_hz | sn_mva
0 | 2.14.6 | 2.14.0 | FALSE | FALSE |  | 50 | 1