## bus
| name | vn_kv | type | zone | in_service
0 | bus_LV_995-10_0_2_node_0 | 0.4 | n |  | TRUE
1 | bus_LV_995-10_0_2_node_1 | 0.4 | n |  | TRUE
2 | bus_LV_995-10_0_2_node_2 | 0.4 | n |  | TRUE
3 | bus_LV_995-10_0_2_node_3 | 0.4 | n |  | TRUE
4 | bus_LV_995-10_0_2_node_15 | 0.4 | n |  | TRUE
5 | bus_LV_995-10_0_2_node_16 | 0.4 | n |  | TRUE
6 | bus_LV_995-10_0_2_node_4 | 0.4 | n |  | TRUE
7 | bus_LV_995-10_0_2_node_5 | 0.4 | n |  | TRUE
8 | bus_LV_995-10_0_2_node_6 | 0.4 | n |  | TRUE
9 | bus_LV_995-10_0_2_node_7 | 0.4 | n |  | TRUE
10 | bus_LV_995-10_0_2_node_9 | 0.4 | n |  | TRUE
11 | bus_LV_995-10_0_2_node_21 | 0.4 | n |  | TRUE
12 | bus_LV_995-10_0_2_node_33 | 0.4 | n |  | TRUE
13 | bus_LV_995-10_0_2_node_8 | 0.4 | n |  | TRUE
14 | bus_LV_995-10_0_2_node_27 | 0.4 | n |  | TRUE
15 | bus_LV_995-10_0_2_node_11 | 0.4 | n |  | TRUE
16 | bus_LV_995-10_0_2_node_10 | 0.4 | n |  | TRUE
17 | bus_LV_995-10_0_2_node_14 | 0.4 | n |  | TRUE
18 | bus_LV_995-10_0_2_node_13 | 0.4 | n |  | TRUE
19 | bus_LV_995-10_0_2_node_19 | 0.4 | n |  | TRUE
20 | bus_LV_995-10_0_2_node_35 | 0.4 | n |  | TRUE
21 | bus_LV_995-10_0_2_node_32 | 0.4 | n |  | TRUE
22 | bus_LV_995-10_0_2_node_25 | 0.4 | n |  | TRUE
23 | bus_LV_995-10_0_2_node_12 | 0.4 | n |  | TRUE
24 | bus_LV_995-10_0_2_node_17 | 0.4 | n |  | TRUE
25 | bus_LV_995-10_0_2_node_18 | 0.4 | n |  | TRUE
26 | bus_LV_995-10_0_2_node_20 | 0.4 | n |  | TRUE
27 | bus_LV_995-10_0_2_node_23 | 0.4 | n |  | TRUE
28 | bus_LV_995-10_0_2_node_30 | 0.4 | n |  | TRUE
29 | bus_LV_995-10_0_2_node_22 | 0.4 | n |  | TRUE
30 | bus_LV_995-10_0_2_node_31 | 0.4 | n |  | TRUE
31 | bus_LV_995-10_0_2_node_24 | 0.4 | n |  | TRUE
32 | bus_LV_995-10_0_2_node_26 | 0.4 | n |  | TRUE
33 | bus_LV_995-10_0_2_node_28 | 0.4 | n |  | TRUE
34 | bus_LV_995-10_0_2_node_29 | 0.4 | n |  | TRUE
35 | bus_LV_995-10_0_2_node_44 | 0.4 | n |  | TRUE
36 | bus_LV_995-10_0_2_node_55 | 0.4 | n |  | TRUE
37 | bus_LV_995-10_0_2_node_41 | 0.4 | n |  | TRUE
38 | bus_LV_995-10_0_2_node_34 | 0.4 | n |  | TRUE
39 | bus_LV_995-10_0_2_node_36 | 0.4 | n |  | TRUE
40 | bus_LV_995-10_0_2_node_37 | 0.4 | n |  | TRUE
41 | bus_LV_995-10_0_2_node_56 | 0.4 | n |  | TRUE
42 | bus_LV_995-10_0_2_node_38 | 0.4 | n |  | TRUE
43 | bus_LV_995-10_0_2_node_54 | 0.4 | n |  | TRUE
44 | bus_LV_995-10_0_2_node_39 | 0.4 | n |  | TRUE
45 | bus_LV_995-10_0_2_node_43 | 0.4 | n |  | TRUE
46 | bus_LV_995-10_0_2_node_51 | 0.4 | n |  | TRUE
47 | bus_LV_995-10_0_2_node_52 | 0.4 | n |  | TRUE
48 | bus_LV_995-10_0_2_node_45 | 0.4 | n |  | TRUE
49 | bus_LV_995-10_0_2_node_46 | 0.4 | n |  | TRUE
50 | bus_LV_995-10_0_2_node_47 | 0.4 | n |  | TRUE
51 | bus_LV_995-10_0_2_node_48 | 0.4 | n |  | TRUE
52 | bus_LV_995-10_0_2_node_49 | 0.4 | n |  | TRUE
53 | bus_LV_995-10_0_2_node_50 | 0.4 | n |  | TRUE
54 | bus_LV_995-10_0_2_node_53 | 0.4 | n |  | TRUE
55 | bus_LV_995-10_0_2_node_59 | 0.4 | n |  | TRUE
56 | bus_LV_995-10_0_2_node_57 | 0.4 | n |  | TRUE
57 | bus_MV_346_0_node_134 | 20 | n |  | TRUE

## load
| name | bus | p_mw | q_mvar | const_z_percent | const_i_percent | sn_mva | scaling | in_service | type
0 | LV_995-10_0_2_load_0 | 0 | 0.0082913 | 0.002078 | 0 | 0 |  | 1 | TRUE | wye
1 | LV_995-10_0_2_load_1 | 1 | 0.0074996 | 0.0018796 | 0 | 0 |  | 1 | TRUE | wye
2 | LV_995-10_0_2_load_2 | 2 | 0.0028527 | 0.00071494 | 0 | 0 |  | 1 | TRUE | wye
3 | LV_995-10_0_2_load_3 | 3 | 0.0011204 | 0.0002808 | 0 | 0 |  | 1 | TRUE | wye
4 | LV_995-10_0_2_load_15 | 4 | 0.0015796 | 0.00039589 | 0 | 0 |  | 1 | TRUE | wye
5 | LV_995-10_0_2_load_16 | 5 | 0.0015479 | 0.00038795 | 0 | 0 |  | 1 | TRUE | wye
6 | LV_995-10_0_2_load_4 | 6 | 0.0025557 | 0.00064052 | 0 | 0 |  | 1 | TRUE | wye
7 | LV_995-10_0_2_load_9 | 10 | 0.0075325 | 0.0018878 | 0 | 0 |  | 1 | TRUE | wye
8 | LV_995-10_0_2_load_21 | 11 | 0.0036887 | 0.00092447 | 0 | 0 |  | 1 | TRUE | wye
9 | LV_995-10_0_2_load_8 | 13 | 0.0081825 | 0.0020507 | 0 | 0 |  | 1 | TRUE | wye
10 | LV_995-10_0_2_load_27 | 14 | 0.0017271 | 0.00043284 | 0 | 0 |  | 1 | TRUE | wye
11 | LV_995-10_0_2_load_11 | 15 | 0.0016104 | 0.0004036 | 0 | 0 |  | 1 | TRUE | wye
12 | LV_995-10_0_2_load_13 | 18 | 0.0041497 | 0.00104 | 0 | 0 |  | 1 | TRUE | wye
13 | LV_995-10_0_2_load_19 | 19 | 0.0027087 | 0.00067887 | 0 | 0 |  | 1 | TRUE | wye
14 | LV_995-10_0_2_load_32 | 21 | 0.004021 | 0.0010078 | 0 | 0 |  | 1 | TRUE | wye
15 | LV_995-10_0_2_load_12 | 23 | 0.0015108 | 0.00037865 | 0 | 0 |  | 1 | TRUE | wye
16 | LV_995-10_0_2_load_17 | 24 | 0.0022317 | 0.00055932 | 0 | 0 |  | 1 | TRUE | wye
17 | LV_995-10_0_2_load_18 | 25 | 0.0020869 | 0.00052303 | 0 | 0 |  | 1 | TRUE | wye
18 | LV_995-10_0_2_load_23 | 27 | 0.0036825 | 0.00092293 | 0 | 0 |  | 1 | TRUE | wye
19 | LV_995-10_0_2_load_30 | 28 | 0.0029594 | 0.00074169 | 0 | 0 |  | 1 | TRUE | wye
20 | LV_995-10_0_2_load_22 | 29 | 0.019113 | 0.0047901 | 0 | 0 |  | 1 | TRUE | wye
21 | LV_995-10_0_2_load_31 | 30 | 0.0033953 | 0.00085095 | 0 | 0 |  | 1 | TRUE | wye
22 | LV_995-10_0_2_load_24 | 31 | 0.018537 | 0.0046459 | 0 | 0 |  | 1 | TRUE | wye
23 | LV_995-10_0_2_load_29 | 34 | 0.004681 | 0.0011732 | 0 | 0 |  | 1 | TRUE | wye
24 | LV_995-10_0_2_load_44 | 35 | 0.0030325 | 0.00076001 | 0 | 0 |  | 1 | TRUE | wye
25 | LV_995-10_0_2_load_55 | 36 | 0.0028284 | 0.00070888 | 0 | 0 |  | 1 | TRUE | wye
26 | LV_995-10_0_2_load_36 | 39 | 0.0024071 | 0.00060327 | 0 | 0 |  | 1 | TRUE | wye
27 | LV_995-10_0_2_load_37 | 40 | 0.0010791 | 0.00027046 | 0 | 0 |  | 1 | TRUE | wye
28 | LV_995-10_0_2_load_56 | 41 | 0.0019175 | 0.00048058 | 0 | 0 |  | 1 | TRUE | wye
29 | LV_995-10_0_2_load_38 | 42 | 0.0026318 | 0.00065959 | 0 | 0 |  | 1 | TRUE | wye
30 | LV_995-10_0_2_load_39 | 44 | 0.0039738 | 0.00099592 | 0 | 0 |  | 1 | TRUE | wye
31 | LV_995-10_0_2_load_43 | 45 | 0.0021001 | 0.00052634 | 0 | 0 |  | 1 | TRUE | wye
32 | LV_995-10_0_2_load_51 | 46 | 0.0030284 | 0.00075899 | 0 | 0 |  | 1 | TRUE | wye
33 | LV_995-10_0_2_load_52 | 47 | 0.0030255 | 0.00075825 | 0 | 0 |  | 1 | TRUE | wye
34 | LV_995-10_0_2_load_45 | 48 | 0.0014089 | 0.0003531 | 0 | 0 |  | 1 | TRUE | wye
35 | LV_995-10_0_2_load_46 | 49 | 0.0023411 | 0.00058673 | 0 | 0 |  | 1 | TRUE | wye
36 | LV_995-10_0_2_load_48 | 51 | 0.0025416 | 0.00063698 | 0 | 0 |  | 1 | TRUE | wye
37 | LV_995-10_0_2_load_49 | 52 | 0.0017476 | 0.00043798 | 0 | 0 |  | 1 | TRUE | wye
38 | LV_995-10_0_2_load_59 | 55 | 0.00041215 | 0.00010329 | 0 | 0 |  | 1 | TRUE | wye
39 | LV_995-10_0_2_load_57 | 56 | 0.0021954 | 0.00055021 | 0 | 0 |  | 1 | TRUE | wye

## ext_grid
| name | bus | vm_pu | va_degree | slack_weight | in_service
0 |  | 29 | 1 | 0 | 1 | TRUE

## line
| name | std_type | from_bus | to_bus | length_km | r_ohm_per_km | x_ohm_per_km | c_nf_per_km | g_us_per_km | max_i_ka | df | parallel | type | in_service
0 | LV_995-10_0_2_line_0 | NAYY 4x150 SE | 0 | 1 | 0.038332 | 0.208 | 0.08 | 261 | 0 | 0.27 | 1 | 1 | cs | TRUE
1 | LV_995-10_0_2_line_1 | NAYY 4x150 SE | 1 | 2 | 0.054653 | 0.208 | 0.08 | 261 | 0 | 0.27 | 1 | 1 | cs | TRUE
2 | LV_995-10_0_2_line_2 | NAYY 4x150 SE | 2 | 3 | 0.018738 | 0.208 | 0.08 | 261 | 0 | 0.27 | 1 | 1 | cs | TRUE
3 | LV_995-10_0_2_line_3 | NAYY 4x150 SE | 3 | 4 | 0.04336 | 0.208 | 0.08 | 261 | 0 | 0.27 | 1 | 1 | cs | TRUE
4 | LV_995-10_0_2_line_4 | NAYY 4x150 SE | 4 | 5 | 0.0012708 | 0.208 | 0.08 | 261 | 0 | 0.27 | 1 | 1 | cs | TRUE
5 | LV_995-10_0_2_line_5 | NAYY 4x150 SE | 5 | 17 | 0.051225 | 0.208 | 0.08 | 261 | 0 | 0.27 | 1 | 1 | cs | TRUE
6 | LV_995-10_0_2_line_6 | NAYY 4x150 SE | 6 | 7 | 0.080804 | 0.208 | 0.08 | 261 | 0 | 0.27 | 1 | 1 | cs | TRUE
7 | LV_995-10_0_2_line_7 | NAYY 4x150 SE | 6 | 8 | 0.033621 | 0.208 | 0.08 | 261 | 0 | 0.27 | 1 | 1 | cs | TRUE
8 | LV_995-10_0_2_line_8 | NAYY 4x150 SE | 7 | 9 | 0.033806 | 0.208 | 0.08 | 261 | 0 | 0.27 | 1 | 1 | cs | TRUE
9 | LV_995-10_0_2_line_9 | NAYY 4x150 SE | 8 | 10 | 0.047802 | 0.208 | 0.08 | 261 | 0 | 0.27 | 1 | 1 | cs | TRUE
10 | LV_995-10_0_2_line_10 | NAYY 4x150 SE | 9 | 11 | 0.022891 | 0.208 | 0.08 | 261 | 0 | 0.27 | 1 | 1 | cs | TRUE
11 | LV_995-10_0_2_line_11 | NAYY 4x150 SE | 9 | 12 | 0.086023 | 0.208 | 0.08 | 261 | 0 | 0.27 | 1 | 1 | cs | TRUE
12 | LV_995-10_0_2_line_12 | NAYY 4x150 SE | 10 | 15 | 0.018323 | 0.208 | 0.08 | 261 | 0 | 0.27 | 1 | 1 | cs | TRUE
13 | LV_995-10_0_2_line_13 | NAYY 4x150 SE | 11 | 19 | 0.0010328 | 0.208 | 0.08 | 261 | 0 | 0.27 | 1 | 1 | cs | TRUE
14 | LV_995-10_0_2_line_14 | NAYY 4x150 SE | 12 | 20 | 0.025817 | 0.208 | 0.08 | 261 | 0 | 0.27 | 1 | 1 | cs | TRUE
15 | LV_995-10_0_2_line_15 | NAYY 4x150 SE | 12 | 21 | 0.026712 | 0.208 | 0.08 | 261 | 0 | 0.27 | 1 | 1 | cs | TRUE
16 | LV_995-10_0_2_line_16 | NAYY 4x150 SE | 13 | 14 | 0.021548 | 0.208 | 0.08 | 261 | 0 | 0.27 | 1 | 1 | cs | TRUE
17 | LV_995-10_0_2_line_17 | NAYY 4x150 SE | 14 | 22 | 0.030461 | 0.208 | 0.08 | 261 | 0 | 0.27 | 1 | 1 | cs | TRUE
18 | LV_995-10_0_2_line_18 | NAYY 4x150 SE | 15 | 23 | 0.008214 | 0.208 | 0.08 | 261 | 0 | 0.27 | 1 | 1 | cs | TRUE
19 | LV_995-10_0_2_line_19 | NAYY 4x150 SE | 16 | 17 | 0.055393 | 0.208 | 0.08 | 261 | 0 | 0.27 | 1 | 1 | cs | TRUE
20 | LV_995-10_0_2_line_20 | NAYY 4x150 SE | 16 | 18 | 0.048456 | 0.208 | 0.08 | 261 | 0 | 0.27 | 1 | 1 | cs | TRUE
21 | LV_995-10_0_2_line_21 | NAYY 4x150 SE | 18 | 23 | 0.015371 | 0.208 | 0.08 | 261 | 0 | 0.27 | 1 | 1 | cs | TRUE
22 | LV_995-10_0_2_line_22 | NAYY 4x150 SE | 19 | 24 | 0.0077348 | 0.208 | 0.08 | 261 | 0 | 0.27 | 1 | 1 | cs | TRUE
23 | LV_995-10_0_2_line_23 | NAYY 4x150 SE | 20 | 41 | 0.0026752 | 0.208 | 0.08 | 261 | 0 | 0.27 | 1 | 1 | cs | TRUE
24 | LV_995-10_0_2_line_24 | NAYY 4x150 SE | 21 | 38 | 0.0085524 | 0.208 | 0.08 | 261 | 0 | 0.27 | 1 | 1 | cs | TRUE
25 | LV_995-10_0_2_line_25 | NAYY 4x150 SE | 22 | 31 | 0.029753 | 0.208 | 0.08 | 261 | 0 | 0.27 | 1 | 1 | cs | TRUE
26 | LV_995-10_0_2_line_26 | NAYY 4x150 SE | 24 | 25 | 0.012477 | 0.208 | 0.08 | 261 | 0 | 0.27 | 1 | 1 | cs | TRUE
27 | LV_995-10_0_2_line_27 | NAYY 4x150 SE | 25 | 26 | 0.01163 | 0.208 | 0.08 | 261 | 0 | 0.27 | 1 | 1 | cs | TRUE
28 | LV_995-10_0_2_line_28 | NAYY 4x150 SE | 26 | 27 | 0.016311 | 0.208 | 0.08 | 261 | 0 | 0.27 | 1 | 2 | cs | TRUE
29 | LV_995-10_0_2_line_29 | NAYY 4x150 SE | 26 | 28 | 0.016547 | 0.208 | 0.08 | 261 | 0 | 0.27 | 1 | 1 | cs | TRUE
30 | LV_995-10_0_2_line_30 | NAYY 4x150 SE | 27 | 29 | 0.0081457 | 0.208 | 0.08 | 261 | 0 | 0.27 | 1 | 2 | cs | TRUE
31 | LV_995-10_0_2_line_31 | NAYY 4x150 SE | 28 | 30 | 0.017999 | 0.208 | 0.08 | 261 | 0 | 0.27 | 1 | 1 | cs | TRUE
32 | LV_995-10_0_2_line_32 | NAYY 4x150 SE | 30 | 33 | 0.033045 | 0.208 | 0.08 | 261 | 0 | 0.27 | 1 | 1 | cs | TRUE
33 | LV_995-10_0_2_line_33 | NAYY 4x150 SE | 31 | 32 | 0.025114 | 0.208 | 0.08 | 261 | 0 | 0.27 | 1 | 1 | cs | TRUE
34 | LV_995-10_0_2_line_34 | NAYY 4x150 SE | 32 | 33 | 0.007322 | 0.208 | 0.08 | 261 | 0 | 0.27 | 1 | 1 | cs | TRUE
35 | LV_995-10_0_2_line_35 | NAYY 4x150 SE | 32 | 34 | 0.018649 | 0.208 | 0.08 | 261 | 0 | 0.27 | 1 | 1 | cs | TRUE
36 | LV_995-10_0_2_line_36 | NAYY 4x150 SE | 33 | 35 | 0.011375 | 0.208 | 0.08 | 261 | 0 | 0.27 | 1 | 1 | cs | TRUE
37 | LV_995-10_0_2_line_37 | NAYY 4x150 SE | 34 | 36 | 0.021505 | 0.208 | 0.08 | 261 | 0 | 0.27 | 1 | 1 | cs | TRUE
38 | LV_995-10_0_2_line_38 | NAYY 4x150 SE | 35 | 37 | 0.010506 | 0.208 | 0.08 | 261 | 0 | 0.27 | 1 | 1 | cs | TRUE
39 | LV_995-10_0_2_line_39 | NAYY 4x150 SE | 37 | 45 | 0.014322 | 0.208 | 0.08 | 261 | 0 | 0.27 | 1 | 1 | cs | TRUE
40 | LV_995-10_0_2_line_40 | NAYY 4x150 SE | 37 | 44 | 0.019981 | 0.208 | 0.08 | 261 | 0 | 0.27 | 1 | 1 | cs | TRUE
41 | LV_995-10_0_2_line_41 | NAYY 4x150 SE | 38 | 39 | 0.020266 | 0.208 | 0.08 | 261 | 0 | 0.27 | 1 | 1 | cs | TRUE
42 | LV_995-10_0_2_line_42 | NAYY 4x150 SE | 38 | 40 | 0.0098959 | 0.208 | 0.08 | 261 | 0 | 0.27 | 1 | 1 | cs | TRUE
43 | LV_995-10_0_2_line_43 | NAYY 4x150 SE | 40 | 42 | 0.020784 | 0.208 | 0.08 | 261 | 0 | 0.27 | 1 | 1 | cs | TRUE
44 | LV_995-10_0_2_line_44 | NAYY 4x150 SE | 41 | 43 | 0.049607 | 0.208 | 0.08 | 261 | 0 | 0.27 | 1 | 1 | cs | TRUE
45 | LV_995-10_0_2_line_45 | NAYY 4x150 SE | 43 | 54 | 0.020229 | 0.208 | 0.08 | 261 | 0 | 0.27 | 1 | 1 | cs | TRUE
46 | LV_995-10_0_2_line_46 | NAYY 4x150 SE | 45 | 46 | 0.025864 | 0.208 | 0.08 | 261 | 0 | 0.27 | 1 | 1 | cs | TRUE
47 | LV_995-10_0_2_line_47 | NAYY 4x150 SE | 46 | 47 | 0.0045776 | 0.208 | 0.08 | 261 | 0 | 0.27 | 1 | 1 | cs | TRUE
48 | LV_995-10_0_2_line_48 | NAYY 4x150 SE | 47 | 56 | 0.069483 | 0.208 | 0.08 | 261 | 0 | 0.27 | 1 | 1 | cs | TRUE
49 | LV_995-10_0_2_line_49 | NAYY 4x150 SE | 48 | 49 | 0.0017308 | 0.208 | 0.08 | 261 | 0 | 0.27 | 1 | 1 | cs | TRUE
50 | LV_995-10_0_2_line_50 | NAYY 4x150 SE | 48 | 50 | 0.030358 | 0.208 | 0.08 | 261 | 0 | 0.27 | 1 | 1 | cs | TRUE
51 | LV_995-10_0_2_line_51 | NAYY 4x150 SE | 49 | 51 | 0.019197 | 0.208 | 0.08 | 261 | 0 | 0.27 | 1 | 1 | cs | TRUE
52 | LV_995-10_0_2_line_52 | NAYY 4x150 SE | 50 | 52 | 0.0069259 | 0.208 | 0.08 | 261 | 0 | 0.27 | 1 | 1 | cs | TRUE
53 | LV_995-10_0_2_line_53 | NAYY 4x150 SE | 50 | 53 | 0.15741 | 0.208 | 0.08 | 261 | 0 | 0.27 | 1 | 1 | cs | TRUE
54 | LV_995-10_0_2_line_54 | NAYY 4x150 SE | 52 | 54 | 0.035315 | 0.208 | 0.08 | 261 | 0 | 0.27 | 1 | 1 | cs | TRUE
55 | LV_995-10_0_2_line_55 | NAYY 4x150 SE | 53 | 55 | 0.11028 | 0.208 | 0.08 | 261 | 0 | 0.27 | 1 | 1 | cs | TRUE

## trafo
| name | std_type | hv_bus | lv_bus | sn_mva | vn_hv_kv | vn_lv_kv | vk_percent | vkr_percent | pfe_kw | i0_percent | shift_degree | tap_side | tap_neutral | tap_min | tap_max | tap_step_percent | tap_step_degree | tap_pos | tap_phase_shifter | parallel | df | in_service
0 | LV_995-10_0_2_trafo_22 | 0.25 MVA 20/0.4 kV | 57 | 29 | 0.25 | 20 | 0.4 | 6 | 1.44 | 0.8 | 0.32 | 150 | hv | 0 | -2 | 2 | 2.5 | 0 | 0 | FALSE | 1 | 1 | TRUE

## line_geodata
| x0 | y0 | x1 | y1 | x2 | y2 | x3 | y3 | x4 | y4 | x5 | y5 | x6 | y6 | x7 | y7 | x8 | y8 | x9 | y9 | x10 | y10 | x11 | y11 | x12 | y12 | x13 | y13 | x14 | y14 | x15 | y15
0 | 2615656.2548 | 1233210.581 | 2615690.0818 | 1233228.6115
1 | 2615690.0818 | 1233228.6115 | 2615724.9317 | 1233247.1873 | 2615725.8305 | 1233247.9901 | 2615726.116 | 1233248.8136 | 2615725.9313 | 1233249.9471 | 2615720.881 | 1233260.7629
2 | 2615712.9531 | 1233277.7413 | 2615720.881 | 1233260.7629
3 | 2615694.8045 | 1233317.0892 | 2615696.1123 | 1233313.1625 | 2615711.1541 | 1233281.594 | 2615712.9531 | 1233277.7413
4 | 2615694.4029 | 1233318.2949 | 2615694.8045 | 1233317.0892
5 | 2615689.9553 | 1233368.7355 | 2615689.5815 | 1233364.065 | 2615688.6435 | 1233352.3221 | 2615690.2597 | 1233330.7355 | 2615694.4029 | 1233318.2949
6 | 2615634.7718 | 1233151.27 | 2615633.2951 | 1233154.3347 | 2615621.5516 | 1233186.8236 | 2615605.5816 | 1233226.5928
7 | 2615593.0531 | 1233257.792 | 2615605.5816 | 1233226.5928
8 | 2615634.7718 | 1233151.27 | 2615649.0467 | 1233120.6111
9 | 2615593.0531 | 1233257.792 | 2615629.4627 | 1233288.7659
10 | 2615649.0467 | 1233120.6111 | 2615671.0035 | 1233127.0855
11 | 2615649.0467 | 1233120.6111 | 2615659.0356 | 1233101.9593 | 2615662.2828 | 1233090.6499 | 2615662.2287 | 1233085.2798 | 2615661.6531 | 1233079.6082 | 2615659.056 | 1233071.1185 | 2615678.5382 | 1233061.197 | 2615687.7083 | 1233054.6171
12 | 2615629.4627 | 1233288.7659 | 2615634.3474 | 1233292.9214 | 2615640.5606 | 1233302.3322 | 2615640.7247 | 1233302.9437
13 | 2615671.0035 | 1233127.0855 | 2615671.9941 | 1233127.3776
14 | 2615687.7083 | 1233054.6171 | 2615691.503 | 1233051.0249 | 2615699.3171 | 1233041.8621 | 2615704.4679 | 1233035.0382
15 | 2615687.7083 | 1233054.6171 | 2615698.8673 | 1233063.1961 | 2615708.9785 | 1233070.7747
16 | 2615700.6621 | 1233200.2426 | 2615718.9996 | 1233211.5595
17 | 2615741.7847 | 1233212.166 | 2615735.1587 | 1233221.532 | 2615718.9996 | 1233211.5595
18 | 2615642.8546 | 1233310.8768 | 2615642.8546 | 1233310.8768 | 2615640.7247 | 1233302.9437
19 | 2615635.3703 | 1233373.395 | 2615643.0184 | 1233369.6239 | 2615648.0082 | 1233369.2256 | 2615679.0967 | 1233369.9077 | 2615689.9553 | 1233368.7355
20 | 2615635.3703 | 1233373.395 | 2615639.8133 | 1233364.9905 | 2615643.6242 | 1233326.2992 | 2615643.6206 | 1233326.2289
21 | 2615642.8546 | 1233310.8768 | 2615643.6206 | 1233326.2289
22 | 2615679.4131 | 1233129.5653 | 2615671.9941 | 1233127.3776
23 | 2615704.4679 | 1233035.0382 | 2615706.077 | 1233032.901
24 | 2615715.8219 | 1233075.904 | 2615708.9785 | 1233070.7747
25 | 2615741.7847 | 1233212.166 | 2615753.7166 | 1233184.9108
26 | 2615679.4131 | 1233129.5653 | 2615691.3806 | 1233133.0941
27 | 2615702.5355 | 1233136.3834 | 2615691.3806 | 1233133.0941
28 | 2615702.5355 | 1233136.3834 | 2615697.8909 | 1233152.0192
29 | 2615702.5355 | 1233136.3834 | 2615718.4061 | 1233141.0659
30 | 2615695.5714 | 1233159.8277 | 2615697.8909 | 1233152.0192
31 | 2615718.4061 | 1233141.0659 | 2615735.6691 | 1233146.1592
32 | 2615767.3631 | 1233155.5104 | 2615735.6691 | 1233146.1592
33 | 2615763.7882 | 1233161.9048 | 2615753.7166 | 1233184.9108
34 | 2615763.7882 | 1233161.9048 | 2615767.3631 | 1233155.5104
35 | 2615763.7882 | 1233161.9048 | 2615772.2947 | 1233168.5758 | 2615777.8737 | 1233174.0821
36 | 2615767.3631 | 1233155.5104 | 2615772.0424 | 1233145.1422
37 | 2615795.1388 | 1233186.767 | 2615781.9067 | 1233178.0625 | 2615777.8737 | 1233174.0821
38 | 2615776.3641 | 1233135.5665 | 2615772.0424 | 1233145.1422
39 | 2615776.3641 | 1233135.5665 | 2615782.2578 | 1233122.5132
40 | 2615776.3641 | 1233135.5665 | 2615792.0639 | 1233147.9266
41 | 2615715.8219 | 1233075.904 | 2615714.6308 | 1233085.4844 | 2615708 | 1233093.7831
42 | 2615715.8219 | 1233075.904 | 2615723.7401 | 1233081.8395
43 | 2615737.0303 | 1233097.5396 | 2615727.621 | 1233088.6539 | 2615723.7401 | 1233081.8395
44 | 2615730.2895 | 1232989.6566 | 2615708.8286 | 1233029.2462 | 2615706.077 | 1233032.901
45 | 2615730.2895 | 1232989.6566 | 2615739.0968 | 1232971.4354
46 | 2615782.2578 | 1233122.5132 | 2615792.9012 | 1233098.9404
47 | 2615794.7849 | 1233094.7684 | 2615792.9012 | 1233098.9404
48 | 2615794.7849 | 1233094.7684 | 2615858.428 | 1233066.887
49 | 2615765.9382 | 1233037.9504 | 2615766.5364 | 1233039.5746
50 | 2615758.2733 | 1233008.5863 | 2615765.2563 | 1233036.0992 | 2615765.9382 | 1233037.9504
51 | 2615773.1712 | 1233057.5887 | 2615766.5364 | 1233039.5746
52 | 2615758.2733 | 1233008.5863 | 2615755.9472 | 1233006.4678 | 2615753.8281 | 1233003.3381
53 | 2615758.2733 | 1233008.5863 | 2615761.7594 | 1233010.0853 | 2615766.0876 | 1233010.8972 | 2615770.5687 | 1233011.1537 | 2615775.271 | 1233010.777 | 2615781.5355 | 1233009.3705 | 2615785.6803 | 1233007.9917 | 2615788.8717 | 1233006.3992 | 2615792.534 | 1233004.2187 | 2615795.5683 | 1233001.9253 | 2615802.9838 | 1232994.7629 | 2615819.7685 | 1232977.3412 | 2615839.5593 | 1232954.0574 | 2615856.3636 | 1232932.2 | 2615865.2496 | 1232921.5727 | 2615874.3287 | 1232915.1819
54 | 2615739.0968 | 1232971.4354 | 2615744.6611 | 1232980.0664 | 2615752.0124 | 1232999.9979 | 2615753.8281 | 1233003.3381
55 | 2615884.0216 | 1232811.9452 | 2615883.6634 | 1232818.526 | 2615892.8622 | 1232824.0983 | 2615874.3287 | 1232915.1819

## bus_geodata
| x | y | coords
0 | 2615656.2548 | 1233210.581
1 | 2615690.0818 | 1233228.6115
2 | 2615720.881 | 1233260.7629
3 | 2615712.9531 | 1233277.7413
4 | 2615694.8045 | 1233317.0892
5 | 2615694.4029 | 1233318.2949
6 | 2615605.5816 | 1233226.5928
7 | 2615634.7718 | 1233151.27
8 | 2615593.0531 | 1233257.792
9 | 2615649.0467 | 1233120.6111
10 | 2615629.4627 | 1233288.7659
11 | 2615671.0035 | 1233127.0855
12 | 2615687.7083 | 1233054.6171
13 | 2615700.6621 | 1233200.2426
14 | 2615718.9996 | 1233211.5595
15 | 2615640.7247 | 1233302.9437
16 | 2615635.3703 | 1233373.395
17 | 2615689.9553 | 1233368.7355
18 | 2615643.6206 | 1233326.2289
19 | 2615671.9941 | 1233127.3776
20 | 2615704.4679 | 1233035.0382
21 | 2615708.9785 | 1233070.7747
22 | 2615741.7847 | 1233212.166
23 | 2615642.8546 | 1233310.8768
24 | 2615679.4131 | 1233129.5653
25 | 2615691.3806 | 1233133.0941
26 | 2615702.5355 | 1233136.3834
27 | 2615697.8909 | 1233152.0192
28 | 2615718.4061 | 1233141.0659
29 | 2615695.5714 | 1233159.8277
30 | 2615735.6691 | 1233146.1592
31 | 2615753.7166 | 1233184.9108
32 | 2615763.7882 | 1233161.9048
33 | 2615767.3631 | 1233155.5104
34 | 2615777.8737 | 1233174.0821
35 | 2615772.0424 | 1233145.1422
36 | 2615795.1388 | 1233186.767
37 | 2615776.3641 | 1233135.5665
38 | 2615715.8219 | 1233075.904
39 | 2615708 | 1233093.7831
40 | 2615723.7401 | 1233081.8395
41 | 2615706.077 | 1233032.901
42 | 2615737.0303 | 1233097.5396
43 | 2615730.2895 | 1232989.6566
44 | 2615792.0639 | 1233147.9266
45 | 2615782.2578 | 1233122.5132
46 | 2615792.9012 | 1233098.9404
47 | 2615794.7849 | 1233094.7684
48 | 2615765.9382 | 1233037.9504
49 | 2615766.5364 | 1233039.5746
50 | 2615758.2733 | 1233008.5863
51 | 2615773.1712 | 1233057.5887
52 | 2615753.8281 | 1233003.3381
53 | 2615874.3287 | 1232915.1819
54 | 2615739.0968 | 1232971.4354
55 | 2615884.0216 | 1232811.9452
56 | 2615858.428 | 1233066.887
57 | 2615690.7118 | 1233176.1875

## line_std_types
| c_nf_per_km | r_ohm_per_km | x_ohm_per_km | max_i_ka | type | q_mm2 | alpha | voltage_rating
NAYY 4x50 SE | 210 | 0.642 | 0.083 | 0.142 | cs | 50 | 0.00403 | LV
NAYY 4x120 SE | 264 | 0.225 | 0.08 | 0.242 | cs | 120 | 0.00403 | LV
NAYY 4x150 SE | 261 | 0.208 | 0.08 | 0.27 | cs | 150 | 0.00403 | LV
NA2XS2Y 1x95 RM/25 12/20 kV | 216 | 0.313 | 0.132 | 0.252 | cs | 95 | 0.00403 | MV
NA2XS2Y 1x185 RM/25 12/20 kV | 273 | 0.161 | 0.117 | 0.362 | cs | 185 | 0.00403 | MV
NA2XS2Y 1x240 RM/25 12/20 kV | 304 | 0.122 | 0.112 | 0.421 | cs | 240 | 0.00403 | MV
NA2XS2Y 1x95 RM/25 6/10 kV | 315 | 0.313 | 0.123 | 0.249 | cs | 95 | 0.00403 | MV
NA2XS2Y 1x185 RM/25 6/10 kV | 406 | 0.161 | 0.11 | 0.358 | cs | 185 | 0.00403 | MV
NA2XS2Y 1x240 RM/25 6/10 kV | 456 | 0.122 | 0.105 | 0.416 | cs | 240 | 0.00403 | MV
NA2XS2Y 1x150 RM/25 12/20 kV | 250 | 0.206 | 0.116 | 0.319 | cs | 150 | 0.00403 | MV
NA2XS2Y 1x120 RM/25 12/20 kV | 230 | 0.253 | 0.119 | 0.283 | cs | 120 | 0.00403 | MV
NA2XS2Y 1x70 RM/25 12/20 kV | 190 | 0.443 | 0.132 | 0.22 | cs | 70 | 0.00403 | MV
NA2XS2Y 1x150 RM/25 6/10 kV | 360 | 0.206 | 0.11 | 0.315 | cs | 150 | 0.00403 | MV
NA2XS2Y 1x120 RM/25 6/10 kV | 340 | 0.253 | 0.113 | 0.28 | cs | 120 | 0.00403 | MV
NA2XS2Y 1x70 RM/25 6/10 kV | 280 | 0.443 | 0.123 | 0.217 | cs | 70 | 0.00403 | MV
N2XS(FL)2Y 1x120 RM/35 64/110 kV | 112 | 0.153 | 0.166 | 0.366 | cs | 120 | 0.00393 | HV
N2XS(FL)2Y 1x185 RM/35 64/110 kV | 125 | 0.099 | 0.156 | 0.457 | cs | 185 | 0.00393 | HV
N2XS(FL)2Y 1x240 RM/35 64/110 kV | 135 | 0.075 | 0.149 | 0.526 | cs | 240 | 0.00393 | HV
N2XS(FL)2Y 1x300 RM/35 64/110 kV | 144 | 0.06 | 0.144 | 0.588 | cs | 300 | 0.00393 | HV
15-AL1/3-ST1A 0.4 | 11 | 1.8769 | 0.35 | 0.105 | ol | 16 | 0.00403 | LV
24-AL1/4-ST1A 0.4 | 11.25 | 1.2012 | 0.335 | 0.14 | ol | 24 | 0.00403 | LV
48-AL1/8-ST1A 0.4 | 12.2 | 0.5939 | 0.3 | 0.21 | ol | 48 | 0.00403 | LV
94-AL1/15-ST1A 0.4 | 13.2 | 0.306 | 0.29 | 0.35 | ol | 94 | 0.00403 | LV
34-AL1/6-ST1A 10.0 | 9.7 | 0.8342 | 0.36 | 0.17 | ol | 34 | 0.00403 | MV
48-AL1/8-ST1A 10.0 | 10.1 | 0.5939 | 0.35 | 0.21 | ol | 48 | 0.00403 | MV
70-AL1/11-ST1A 10.0 | 10.4 | 0.4132 | 0.339 | 0.29 | ol | 70 | 0.00403 | MV
94-AL1/15-ST1A 10.0 | 10.75 | 0.306 | 0.33 | 0.35 | ol | 94 | 0.00403 | MV
122-AL1/20-ST1A 10.0 | 11.1 | 0.2376 | 0.323 | 0.41 | ol | 122 | 0.00403 | MV
149-AL1/24-ST1A 10.0 | 11.25 | 0.194 | 0.315 | 0.47 | ol | 149 | 0.00403 | MV
34-AL1/6-ST1A 20.0 | 9.15 | 0.8342 | 0.382 | 0.17 | ol | 34 | 0.00403 | MV
48-AL1/8-ST1A 20.0 | 9.5 | 0.5939 | 0.372 | 0.21 | ol | 48 | 0.00403 | MV
70-AL1/11-ST1A 20.0 | 9.7 | 0.4132 | 0.36 | 0.29 | ol | 70 | 0.00403 | MV
94-AL1/15-ST1A 20.0 | 10 | 0.306 | 0.35 | 0.35 | ol | 94 | 0.00403 | MV
122-AL1/20-ST1A 20.0 | 10.3 | 0.2376 | 0.344 | 0.41 | ol | 122 | 0.00403 | MV
149-AL1/24-ST1A 20.0 | 10.5 | 0.194 | 0.337 | 0.47 | ol | 149 | 0.00403 | MV
184-AL1/30-ST1A 20.0 | 10.75 | 0.1571 | 0.33 | 0.535 | ol | 184 | 0.00403 | MV
243-AL1/39-ST1A 20.0 | 11 | 0.1188 | 0.32 | 0.645 | ol | 243 | 0.00403 | MV
48-AL1/8-ST1A 110.0 | 8 | 0.5939 | 0.46 | 0.21 | ol | 48 | 0.00403 | HV
70-AL1/11-ST1A 110.0 | 8.4 | 0.4132 | 0.45 | 0.29 | ol | 70 | 0.00403 | HV
94-AL1/15-ST1A 110.0 | 8.65 | 0.306 | 0.44 | 0.35 | ol | 94 | 0.00403 | HV
122-AL1/20-ST1A 110.0 | 8.5 | 0.2376 | 0.43 | 0.41 | ol | 122 | 0.00403 | HV
149-AL1/24-ST1A 110.0 | 8.75 | 0.194 | 0.41 | 0.47 | ol | 149 | 0.00403 | HV
184-AL1/30-ST1A 110.0 | 8.8 | 0.1571 | 0.4 | 0.535 | ol | 184 | 0.00403 | HV
243-AL1/39-ST1A 110.0 | 9 | 0.1188 | 0.39 | 0.645 | ol | 243 | 0.00403 | HV
305-AL1/39-ST1A 110.0 | 9.2 | 0.0949 | 0.38 | 0.74 | ol | 305 | 0.00403 | HV
490-AL1/64-ST1A 110.0 | 9.75 | 0.059 | 0.37 | 0.96 | ol | 490 | 0.00403 | HV
679-AL1/86-ST1A 110.0 | 9.95 | 0.042 | 0.36 | 1.15 | ol | 679 | 0.00403 | HV
490-AL1/64-ST1A 220.0 | 10 | 0.059 | 0.285 | 0.96 | ol | 490 | 0.00403 | HV
679-AL1/86-ST1A 220.0 | 11.7 | 0.042 | 0.275 | 1.15 | ol | 679 | 0.00403 | HV
490-AL1/64-ST1A 380.0 | 11 | 0.059 | 0.253 | 0.96 | ol | 490 | 0.00403 | HV
679-AL1/86-ST1A 380.0 | 14.6 | 0.042 | 0.25 | 1.15 | ol | 679 | 0.00403 | HV

## trafo_std_types
| i0_percent | pfe_kw | vkr_percent | sn_mva | vn_lv_kv | vn_hv_kv | vk_percent | shift_degree | vector_group | tap_side | tap_neutral | tap_min | tap_max | tap_step_degree | tap_step_percent | tap_phase_shifter
160 MVA 380/110 kV | 0.06 | 60 | 0.25 | 160 | 110 | 380 | 12.2 | 0 | Yy0 | hv | 0 | -9 | 9 | 0 | 1.5 | FALSE
100 MVA 220/110 kV | 0.06 | 55 | 0.26 | 100 | 110 | 220 | 12 | 0 | Yy0 | hv | 0 | -9 | 9 | 0 | 1.5 | FALSE
63 MVA 110/20 kV | 0.04 | 22 | 0.32 | 63 | 20 | 110 | 18 | 150 | YNd5 | hv | 0 | -9 | 9 | 0 | 1.5 | FALSE
40 MVA 110/20 kV | 0.05 | 18 | 0.34 | 40 | 20 | 110 | 16.2 | 150 | YNd5 | hv | 0 | -9 | 9 | 0 | 1.5 | FALSE
25 MVA 110/20 kV | 0.07 | 14 | 0.41 | 25 | 20 | 110 | 12 | 150 | YNd5 | hv | 0 | -9 | 9 | 0 | 1.5 | FALSE
63 MVA 110/10 kV | 0.04 | 22 | 0.32 | 63 | 10 | 110 | 18 | 150 | YNd5 | hv | 0 | -9 | 9 | 0 | 1.5 | FALSE
40 MVA 110/10 kV | 0.05 | 18 | 0.34 | 40 | 10 | 110 | 16.2 | 150 | YNd5 | hv | 0 | -9 | 9 | 0 | 1.5 | FALSE
25 MVA 110/10 kV | 0.07 | 14 | 0.41 | 25 | 10 | 110 | 12 | 150 | YNd5 | hv | 0 | -9 | 9 | 0 | 1.5 | FALSE
0.25 MVA 20/0.4 kV | 0.32 | 0.8 | 1.44 | 0.25 | 0.4 | 20 | 6 | 150 | Yzn5 | hv | 0 | -2 | 2 | 0 | 2.5 | FALSE
0.4 MVA 20/0.4 kV | 0.3375 | 1.35 | 1.425 | 0.4 | 0.4 | 20 | 6 | 150 | Dyn5 | hv | 0 | -2 | 2 | 0 | 2.5 | FALSE
0.63 MVA 20/0.4 kV | 0.2619 | 1.65 | 1.206 | 0.63 | 0.4 | 20 | 6 | 150 | Dyn5 | hv | 0 | -2 | 2 | 0 | 2.5 | FALSE
0.25 MVA 10/0.4 kV | 0.24 | 0.6 | 1.2 | 0.25 | 0.4 | 10 | 4 | 150 | Dyn5 | hv | 0 | -2 | 2 | 0 | 2.5 | FALSE
0.4 MVA 10/0.4 kV | 0.2375 | 0.95 | 1.325 | 0.4 | 0.4 | 10 | 4 | 150 | Dyn5 | hv | 0 | -2 | 2 | 0 | 2.5 | FALSE
0.63 MVA 10/0.4 kV | 0.1873 | 1.18 | 1.0794 | 0.63 | 0.4 | 10 | 4 | 150 | Dyn5 | hv | 0 | -2 | 2 | 0 | 2.5 | FALSE

## trafo3w_std_types
| sn_hv_mva | sn_mv_mva | sn_lv_mva | vn_hv_kv | vn_mv_kv | vn_lv_kv | vk_hv_percent | vk_mv_percent | vk_lv_percent | vkr_hv_percent | vkr_mv_percent | vkr_lv_percent | pfe_kw | i0_percent | shift_mv_degree | shift_lv_degree | vector_group | tap_side | tap_neutral | tap_min | tap_max | tap_step_percent
63/25/38 MVA 110/20/10 kV | 63 | 25 | 38 | 110 | 20 | 10 | 10.4 | 10.4 | 10.4 | 0.28 | 0.32 | 0.35 | 35 | 0.89 | 0 | 0 | YN0yn0yn0 | hv | 0 | -10 | 10 | 1.2
63/25/38 MVA 110/10/10 kV | 63 | 25 | 38 | 110 | 10 | 10 | 10.4 | 10.4 | 10.4 | 0.28 | 0.32 | 0.35 | 35 | 0.89 | 0 | 0 | YN0yn0yn0 | hv | 0 | -10 | 10 | 1.2

## fuse_std_types
| fuse_type | i_rated_a | t_avg | t_min | t_total | x_avg | x_min | x_total
HV 100A | HV 100A | 100 | 0 | [10.0, 3.64, 0.854, 0.281, 0.1, 0.0531, 0.022, 0.01] | [10.0, 4.267, 1.21, 0.403, 0.1, 0.058, 0.022, 0.01] | 0 | [300.0, 350.0, 450.0, 550.0, 700.0, 850.0, 1200.0, 1752.0] | [600.0, 700.0, 900.0, 1150.0, 1665.0, 2000.0, 3000.0, 4313.0]
HV 10A | HV 10A | 10 | 0 | [10.0, 1675.0, 0.344, 0.156, 0.1, 0.0417, 0.0171, 0.01] | [10.0, 1.3, 0.3, 0.155, 0.1, 0.0555, 0.023, 0.01] | 0 | [30.0, 32.0, 35.0, 37.0, 39.0, 50.0, 70.0, 88.0] | [60.0, 70.0, 80.0, 87.0, 94.0, 110.0, 150.0, 216.0]
HV 125A | HV 125A | 125 | 0 | [10.0, 1.82, 0.344, 0.1, 0.0467, 0.0269, 0.01] | [10.0, 2.478, 0.426, 0.1, 0.0427, 0.0211, 0.01] | 0 | [375.0, 500.0, 700.0, 925.0, 1200.0, 1500.0, 2341.0] | [750.0, 1000.0, 1500.0, 2200.0, 3000.0, 4000.0, 5765.0]
HV 160A | HV 160A | 160 | 0 | [10.0, 4.15, 1.03, 0.198, 0.1, 0.051, 0.0172, 0.01] | [10.0, 2.3, 0.734, 0.274, 0.1, 0.046, 0.0177, 0.01] | 0 | [480.0, 550.0, 700.0, 1000.0, 1260.0, 1600.0, 2500.0, 3227.0] | [960.0, 1300.0, 1700.0, 2200.0, 2996.0, 4000.0, 6000.0, 7946.0]
HV 16A | HV 16A | 16 | 0 | [10.0, 0.352, 0.164, 0.1, 0.0649, 0.0342, 0.01] | [10.0, 2.34, 0.722, 0.181, 0.1, 0.055, 0.0296, 0.01] | 0 | [48.0, 60.0, 65.0, 71.0, 80.0, 100.0, 162.0] | [96.0, 110.0, 125.0, 150.0, 168.0, 200.0, 250.0, 398.0]
HV 200A | HV 200A | 200 | 0 | [10.0, 4.267, 1.21, 0.403, 0.1, 0.058, 0.022, 0.01] | [10.0, 3.73, 1.654, 0.328, 0.1, 0.0531, 0.019, 0.01] | 0 | [600.0, 700.0, 900.0, 1150.0, 1665.0, 2000.0, 3000.0, 4313.0] | [1200.0, 1500.0, 1800.0, 2700.0, 3960.0, 5000.0, 7500.0, 10620.0]
HV 20A | HV 20A | 20 | 0 | [10.0, 1.3, 0.3, 0.155, 0.1, 0.0555, 0.023, 0.01] | [10.0, 1.3, 0.161, 0.1, 0.0611, 0.0399, 0.0141, 0.01] | 0 | [60.0, 70.0, 80.0, 87.0, 94.0, 110.0, 150.0, 216.0] | [120.0, 150.0, 200.0, 223.0, 260.0, 300.0, 450.0, 532.0]
HV 25A | HV 25A | 25 | 0 | [10.0, 2.512, 0.833, 0.299, 0.1, 0.0372, 0.0223, 0.01] | [10.0, 3.125, 0.597, 0.198, 0.1, 0.0378, 0.022, 0.01] | 0 | [75.0, 82.0, 90.0, 100.0, 124.0, 170.0, 200.0, 289.0] | [150.0, 170.0, 210.0, 250.0, 294.0, 400.0, 500.0, 711.0]
HV 31.5A | HV 31.5A | 31.5 | 0 | [10.0, 2.34, 0.722, 0.181, 0.1, 0.055, 0.0296, 0.01] | [10.0, 2.84, 0.368, 0.164, 0.1, 0.0621, 0.0378, 0.0195, 0.01] | 0 | [95.0, 110.0, 125.0, 150.0, 165.0, 200.0, 250.0, 390.0] | [189.0, 220.0, 300.0, 350.0, 393.0, 450.0, 530.0, 700.0, 960.0]
HV 40A | HV 40A | 40 | 0 | [10.0, 1.3, 0.161, 0.1, 0.0611, 0.0399, 0.0141, 0.01] | [10.0, 2.05, 0.369, 0.198, 0.1, 0.051, 0.0298, 0.01] | 0 | [120.0, 150.0, 200.0, 223.0, 260.0, 300.0, 450.0, 532.0] | [240.0, 300.0, 400.0, 450.0, 530.0, 650.0, 800.0, 1311.0]
HV 50A | HV 50A | 50 | 0 | [10.0, 3.215, 0.597, 0.198, 0.1, 0.0378, 0.022, 0.01] | [10.0, 3.64, 0.854, 0.281, 0.1, 0.0531, 0.022, 0.01] | 0 | [150.0, 170.0, 210.0, 250.0, 294.0, 400.0, 500.0, 711.0] | [300.0, 350.0, 450.0, 550.0, 700.0, 850.0, 1200.0, 1752.0]
HV 6.3A | HV 6.3A | 6.3 | 0 | [10.0, 1.39, 0.344, 0.168, 0.1, 0.056, 0.0263, 0.01] | [10.0, 1.711, 0.516, 0.198, 0.1, 0.0634, 0.0303, 0.01] | 0 | [19.0, 19.5, 20.4, 20.8, 22.0, 25.0, 32.0, 48.0] | [38.0, 40.0, 43.0, 48.0, 53.0, 60.0, 75.0, 118.0]
HV 63A | HV 63A | 63 | 0 | [10.0, 2.84, 0.368, 0.164, 0.1, 0.0621, 0.0378, 0.0195, 0.01] | [10.0, 1.82, 0.344, 0.1, 0.0467, 0.0269, 0.01] | 0 | [189.0, 220.0, 300.0, 350.0, 393.0, 450.0, 530.0, 700.0, 961.0] | [378.0, 500.0, 700.0, 934.0, 1200.0, 1500.0, 2366.0]
HV 80A | HV 80A | 80 | 0 | [10.0, 2.05, 0.369, 0.198, 0.1, 0.051, 0.0298, 0.01] | [10.0, 4.15, 1.03, 0.198, 0.1, 0.051, 0.0172, 0.01] | 0 | [240.0, 300.0, 400.0, 450.0, 530.0, 650.0, 800.0, 1311.0] | [480.0, 550.0, 700.0, 1000.0, 1260.0, 1600.0, 2500.0, 3227.0]
Siemens NH-1-100 | Siemens NH-1-100 | 100 | [5400.0, 2000.0, 400.0, 20.0, 1.0, 0.2, 0.012, 0.004] | 0 | 0 | [150.0, 190.0, 250.0, 430.0, 900.0, 1250.0, 2700.0, 3600.0] | 0 | 0
Siemens NH-1-125 | Siemens NH-1-125 | 125 | [4800.0, 120.0, 7.0, 0.1, 0.004] | 0 | 0 | [180.0, 400.0, 740.0, 2000.0, 4250.0] | 0 | 0
Siemens NH-1-16 | Siemens NH-1-16 | 16 | [4000.0, 400.0, 2.0, 0.1, 0.04, 0.01] | 0 | 0 | [26.0, 35.0, 75.0, 150.0, 200.0, 300.0] | 0 | 0
Siemens NH-1-160 | Siemens NH-1-160 | 160 | [4800.0, 120.0, 7.0, 0.1, 0.004] | 0 | 0 | [210.0, 500.0, 900.0, 2300.0, 5000.0] | 0 | 0
Siemens NH-1-25 | Siemens NH-1-25 | 25 | [4000.0, 1000.0, 10.0, 0.2, 0.02, 0.01] | 0 | 0 | [40.0, 50.0, 100.0, 210.0, 400.0, 500.0] | 0 | 0
Siemens NH-1-50 | Siemens NH-1-50 | 50 | [4000.0, 40.0, 4.0, 1.0, 0.02, 0.01] | 0 | 0 | [86.0, 200.0, 300.0, 400.0, 1000.0, 1280.0] | 0 | 0
Siemens NH-1-63 | Siemens NH-1-63 | 63 | [4000.0, 100.0, 10.0, 2.0, 0.04, 0.01] | 0 | 0 | [100.0, 200.0, 300.0, 400.0, 1000.0, 1500.0] | 0 | 0
Siemens NH-1-80 | Siemens NH-1-80 | 80 | [4800.0, 120.0, 7.0, 0.1, 0.01] | 0 | 0 | [150.58, 250.0, 450.0, 1150.0, 2470.0] | 0 | 0
Siemens NH-2-1000 | Siemens NH-2-1000 | 1000 | [4800.0, 120.0, 7.0, 0.1, 0.004] | 0 | 0 | [1900.0, 3500.0, 8400.0, 24000.0, 52000.0] | 0 | 0
Siemens NH-2-200 | Siemens NH-2-200 | 200 | [4800.0, 120.0, 7.0, 0.1, 0.004] | 0 | 0 | [280.0, 650.0, 1200.0, 3000.0, 7000.0] | 0 | 0
Siemens NH-2-224 | Siemens NH-2-224 | 224 | [4800.0, 120.0, 7.0, 0.2, 0.04, 0.004] | 0 | 0 | [400.0, 750.0, 1453.0, 3025.0, 4315.0, 7600.0] | 0 | 0
Siemens NH-2-250 | Siemens NH-2-250 | 250 | [4800.0, 120.0, 7.0, 0.1, 0.004] | 0 | 0 | [450.0, 800.0, 1650.0, 4000.0, 8500.0] | 0 | 0
Siemens NH-2-315 | Siemens NH-2-315 | 315 | [4800.0, 120.0, 7.0, 0.1, 0.004] | 0 | 0 | [550.0, 920.0, 1900.0, 5000.0, 11000.0] | 0 | 0
Siemens NH-2-355 | Siemens NH-2-355 | 355 | [4800.0, 120.0, 6.0, 0.1, 0.004] | 0 | 0 | [650.0, 1116.27, 2350.0, 5840.0, 12790.0] | 0 | 0
Siemens NH-2-400 | Siemens NH-2-400 | 400 | [4800.0, 120.0, 7.0, 0.1, 0.004] | 0 | 0 | [720.0, 1350.0, 2800.0, 6500.0, 15000.0] | 0 | 0
Siemens NH-2-425 | Siemens NH-2-425 | 425 | [4800.0, 120.0, 7.0, 0.1, 0.004] | 0 | 0 | [850.0, 1500.0, 3050.0, 7500.0, 16500.0] | 0 | 0
Siemens NH-2-630 | Siemens NH-2-630 | 630 | [4800.0, 120.0, 7.0, 0.1, 0.004] | 0 | 0 | [1200.0, 2000.0, 4800.0, 12000.0, 26000.0] | 0 | 0

## dtypes
| element | column | dtype
0 | bus | name | object
1 | bus | vn_kv | float64
2 | bus | type | object
3 | bus | zone | object
4 | bus | in_service | bool
5 | load | name | object
6 | load | bus | uint32
7 | load | p_mw | float64
8 | load | q_mvar | float64
9 | load | const_z_percent | float64
10 | load | const_i_percent | float64
11 | load | sn_mva | float64
12 | load | scaling | float64
13 | load | in_service | bool
14 | load | type | object
15 | ext_grid | name | object
16 | ext_grid | bus | uint32
17 | ext_grid | vm_pu | float64
18 | ext_grid | va_degree | float64
19 | ext_grid | slack_weight | float64
20 | ext_grid | in_service | bool
21 | line | name | object
22 | line | std_type | object
23 | line | from_bus | uint32
24 | line | to_bus | uint32
25 | line | length_km | float64
26 | line | r_ohm_per_km | float64
27 | line | x_ohm_per_km | float64
28 | line | c_nf_per_km | float64
29 | line | g_us_per_km | float64
30 | line | max_i_ka | float64
31 | line | df | float64
32 | line | parallel | uint32
33 | line | type | object
34 | line | in_service | bool
35 | trafo | name | object
36 | trafo | std_type | object
37 | trafo | hv_bus | uint32
38 | trafo | lv_bus | uint32
39 | trafo | sn_mva | float64
40 | trafo | vn_hv_kv | float64
41 | trafo | vn_lv_kv | float64
42 | trafo | vk_percent | float64
43 | trafo | vkr_percent | float64
44 | trafo | pfe_kw | float64
45 | trafo | i0_percent | float64
46 | trafo | shift_degree | float64
47 | trafo | tap_side | object
48 | trafo | tap_neutral | int32
49 | trafo | tap_min | int32
50 | trafo | tap_max | int32
51 | trafo | tap_step_percent | float64
52 | trafo | tap_step_degree | float64
53 | trafo | tap_pos | int32
54 | trafo | tap_phase_shifter | bool
55 | trafo | parallel | uint32
56 | trafo | df | float64
57 | trafo | in_service | bool
58 | line_geodata | coords | object
59 | bus_geodata | x | float64
60 | bus_geodata | y | float64
61 | bus_geodata | coords | object

## parameters
| version | format_version | converged | OPF_converged | name | f_hz | sn_mva
0 | 2.14.6 | 2.14.0 | FALSE | FALSE |  | 50 | 1