## bus
| name | vn_kv | type | zone | in_service
0 | bus_LV_995-12_0_3_node_0 | 0.4 | n |  | TRUE
1 | bus_LV_995-12_0_3_node_1 | 0.4 | n |  | TRUE
2 | bus_LV_995-12_0_3_node_2 | 0.4 | n |  | TRUE
3 | bus_LV_995-12_0_3_node_3 | 0.4 | n |  | TRUE
4 | bus_LV_995-12_0_3_node_4 | 0.4 | n |  | TRUE
5 | bus_LV_995-12_0_3_node_5 | 0.4 | n |  | TRUE
6 | bus_LV_995-12_0_3_node_18 | 0.4 | n |  | TRUE
7 | bus_LV_995-12_0_3_node_29 | 0.4 | n |  | TRUE
8 | bus_LV_995-12_0_3_node_71 | 0.4 | n |  | TRUE
9 | bus_LV_995-12_0_3_node_17 | 0.4 | n |  | TRUE
10 | bus_LV_995-12_0_3_node_30 | 0.4 | n |  | TRUE
11 | bus_LV_995-12_0_3_node_27 | 0.4 | n |  | TRUE
12 | bus_LV_995-12_0_3_node_6 | 0.4 | n |  | TRUE
13 | bus_LV_995-12_0_3_node_7 | 0.4 | n |  | TRUE
14 | bus_LV_995-12_0_3_node_8 | 0.4 | n |  | TRUE
15 | bus_LV_995-12_0_3_node_72 | 0.4 | n |  | TRUE
16 | bus_LV_995-12_0_3_node_83 | 0.4 | n |  | TRUE
17 | bus_LV_995-12_0_3_node_65 | 0.4 | n |  | TRUE
18 | bus_LV_995-12_0_3_node_85 | 0.4 | n |  | TRUE
19 | bus_LV_995-12_0_3_node_86 | 0.4 | n |  | TRUE
20 | bus_LV_995-12_0_3_node_9 | 0.4 | n |  | TRUE
21 | bus_LV_995-12_0_3_node_10 | 0.4 | n |  | TRUE
22 | bus_LV_995-12_0_3_node_11 | 0.4 | n |  | TRUE
23 | bus_LV_995-12_0_3_node_44 | 0.4 | n |  | TRUE
24 | bus_LV_995-12_0_3_node_14 | 0.4 | n |  | TRUE
25 | bus_LV_995-12_0_3_node_73 | 0.4 | n |  | TRUE
26 | bus_LV_995-12_0_3_node_16 | 0.4 | n |  | TRUE
27 | bus_LV_995-12_0_3_node_12 | 0.4 | n |  | TRUE
28 | bus_LV_995-12_0_3_node_13 | 0.4 | n |  | TRUE
29 | bus_LV_995-12_0_3_node_15 | 0.4 | n |  | TRUE
30 | bus_LV_995-12_0_3_node_62 | 0.4 | n |  | TRUE
31 | bus_LV_995-12_0_3_node_61 | 0.4 | n |  | TRUE
32 | bus_LV_995-12_0_3_node_19 | 0.4 | n |  | TRUE
33 | bus_LV_995-12_0_3_node_20 | 0.4 | n |  | TRUE
34 | bus_LV_995-12_0_3_node_21 | 0.4 | n |  | TRUE
35 | bus_LV_995-12_0_3_node_22 | 0.4 | n |  | TRUE
36 | bus_LV_995-12_0_3_node_23 | 0.4 | n |  | TRUE
37 | bus_LV_995-12_0_3_node_24 | 0.4 | n |  | TRUE
38 | bus_LV_995-12_0_3_node_25 | 0.4 | n |  | TRUE
39 | bus_LV_995-12_0_3_node_26 | 0.4 | n |  | TRUE
40 | bus_LV_995-12_0_3_node_56 | 0.4 | n |  | TRUE
41 | bus_LV_995-12_0_3_node_55 | 0.4 | n |  | TRUE
42 | bus_LV_995-12_0_3_node_70 | 0.4 | n |  | TRUE
43 | bus_LV_995-12_0_3_node_69 | 0.4 | n |  | TRUE
44 | bus_LV_995-12_0_3_node_87 | 0.4 | n |  | TRUE
45 | bus_LV_995-12_0_3_node_58 | 0.4 | n |  | TRUE
46 | bus_LV_995-12_0_3_node_35 | 0.4 | n |  | TRUE
47 | bus_LV_995-12_0_3_node_40 | 0.4 | n |  | TRUE
48 | bus_LV_995-12_0_3_node_90 | 0.4 | n |  | TRUE
49 | bus_LV_995-12_0_3_node_28 | 0.4 | n |  | TRUE
50 | bus_LV_995-12_0_3_node_82 | 0.4 | n |  | TRUE
51 | bus_LV_995-12_0_3_node_64 | 0.4 | n |  | TRUE
52 | bus_LV_995-12_0_3_node_31 | 0.4 | n |  | TRUE
53 | bus_LV_995-12_0_3_node_32 | 0.4 | n |  | TRUE
54 | bus_LV_995-12_0_3_node_33 | 0.4 | n |  | TRUE
55 | bus_LV_995-12_0_3_node_34 | 0.4 | n |  | TRUE
56 | bus_LV_995-12_0_3_node_66 | 0.4 | n |  | TRUE
57 | bus_LV_995-12_0_3_node_67 | 0.4 | n |  | TRUE
58 | bus_LV_995-12_0_3_node_36 | 0.4 | n |  | TRUE
59 | bus_LV_995-12_0_3_node_37 | 0.4 | n |  | TRUE
60 | bus_LV_995-12_0_3_node_38 | 0.4 | n |  | TRUE
61 | bus_LV_995-12_0_3_node_39 | 0.4 | n |  | TRUE
62 | bus_LV_995-12_0_3_node_53 | 0.4 | n |  | TRUE
63 | bus_LV_995-12_0_3_node_48 | 0.4 | n |  | TRUE
64 | bus_LV_995-12_0_3_node_41 | 0.4 | n |  | TRUE
65 | bus_LV_995-12_0_3_node_42 | 0.4 | n |  | TRUE
66 | bus_LV_995-12_0_3_node_57 | 0.4 | n |  | TRUE
67 | bus_LV_995-12_0_3_node_43 | 0.4 | n |  | TRUE
68 | bus_LV_995-12_0_3_node_47 | 0.4 | n |  | TRUE
69 | bus_LV_995-12_0_3_node_45 | 0.4 | n |  | TRUE
70 | bus_LV_995-12_0_3_node_74 | 0.4 | n |  | TRUE
71 | bus_LV_995-12_0_3_node_46 | 0.4 | n |  | TRUE
72 | bus_LV_995-12_0_3_node_49 | 0.4 | n |  | TRUE
73 | bus_LV_995-12_0_3_node_50 | 0.4 | n |  | TRUE
74 | bus_LV_995-12_0_3_node_51 | 0.4 | n |  | TRUE
75 | bus_LV_995-12_0_3_node_75 | 0.4 | n |  | TRUE
76 | bus_LV_995-12_0_3_node_76 | 0.4 | n |  | TRUE
77 | bus_LV_995-12_0_3_node_54 | 0.4 | n |  | TRUE
78 | bus_LV_995-12_0_3_node_84 | 0.4 | n |  | TRUE
79 | bus_LV_995-12_0_3_node_78 | 0.4 | n |  | TRUE
80 | bus_LV_995-12_0_3_node_59 | 0.4 | n |  | TRUE
81 | bus_LV_995-12_0_3_node_60 | 0.4 | n |  | TRUE
82 | bus_LV_995-12_0_3_node_63 | 0.4 | n |  | TRUE
83 | bus_LV_995-12_0_3_node_79 | 0.4 | n |  | TRUE
84 | bus_LV_995-12_0_3_node_80 | 0.4 | n |  | TRUE
85 | bus_LV_995-12_0_3_node_68 | 0.4 | n |  | TRUE
86 | bus_LV_995-12_0_3_node_77 | 0.4 | n |  | TRUE
87 | bus_LV_995-12_0_3_node_81 | 0.4 | n |  | TRUE
88 | bus_LV_995-12_0_3_node_88 | 0.4 | n |  | TRUE
89 | bus_LV_995-12_0_3_node_89 | 0.4 | n |  | TRUE
90 | bus_MV_346_0_node_137 | 20 | n |  | TRUE

## load
| name | bus | p_mw | q_mvar | const_z_percent | const_i_percent | sn_mva | scaling | in_service | type
0 | LV_995-12_0_3_load_0 | 0 | 0.0043787 | 0.0010974 | 0 | 0 |  | 1 | TRUE | wye
1 | LV_995-12_0_3_load_1 | 1 | 0.0018484 | 0.00046325 | 0 | 0 |  | 1 | TRUE | wye
2 | LV_995-12_0_3_load_2 | 2 | 0.0023989 | 0.00060121 | 0 | 0 |  | 1 | TRUE | wye
3 | LV_995-12_0_3_load_3 | 3 | 0.00094409 | 0.00023661 | 0 | 0 |  | 1 | TRUE | wye
4 | LV_995-12_0_3_load_5 | 5 | 0.00093781 | 0.00023504 | 0 | 0 |  | 1 | TRUE | wye
5 | LV_995-12_0_3_load_18 | 6 | 0.001938 | 0.00048571 | 0 | 0 |  | 1 | TRUE | wye
6 | LV_995-12_0_3_load_71 | 8 | 0.0017873 | 0.00044794 | 0 | 0 |  | 1 | TRUE | wye
7 | LV_995-12_0_3_load_17 | 9 | 0.0008688 | 0.00021774 | 0 | 0 |  | 1 | TRUE | wye
8 | LV_995-12_0_3_load_30 | 10 | 0.0017263 | 0.00043265 | 0 | 0 |  | 1 | TRUE | wye
9 | LV_995-12_0_3_load_27 | 11 | 0.0015937 | 0.00039942 | 0 | 0 |  | 1 | TRUE | wye
10 | LV_995-12_0_3_load_6 | 12 | 0.0016695 | 0.00041842 | 0 | 0 |  | 1 | TRUE | wye
11 | LV_995-12_0_3_load_8 | 14 | 0.0013618 | 0.00034131 | 0 | 0 |  | 1 | TRUE | wye
12 | LV_995-12_0_3_load_72 | 15 | 0.0032524 | 0.00081514 | 0 | 0 |  | 1 | TRUE | wye
13 | LV_995-12_0_3_load_83 | 16 | 0.00192 | 0.0004812 | 0 | 0 |  | 1 | TRUE | wye
14 | LV_995-12_0_3_load_86 | 19 | 0.0018058 | 0.00045257 | 0 | 0 |  | 1 | TRUE | wye
15 | LV_995-12_0_3_load_9 | 20 | 0.0028384 | 0.00071137 | 0 | 0 |  | 1 | TRUE | wye
16 | LV_995-12_0_3_load_10 | 21 | 0.0016707 | 0.00041871 | 0 | 0 |  | 1 | TRUE | wye
17 | LV_995-12_0_3_load_44 | 23 | 0.001362 | 0.00034134 | 0 | 0 |  | 1 | TRUE | wye
18 | LV_995-12_0_3_load_73 | 25 | 0.0025411 | 0.00063687 | 0 | 0 |  | 1 | TRUE | wye
19 | LV_995-12_0_3_load_16 | 26 | 0.002236 | 0.0005604 | 0 | 0 |  | 1 | TRUE | wye
20 | LV_995-12_0_3_load_12 | 27 | 0.0014058 | 0.00035232 | 0 | 0 |  | 1 | TRUE | wye
21 | LV_995-12_0_3_load_13 | 28 | 0.0017354 | 0.00043493 | 0 | 0 |  | 1 | TRUE | wye
22 | LV_995-12_0_3_load_15 | 29 | 0.0020396 | 0.00051116 | 0 | 0 |  | 1 | TRUE | wye
23 | LV_995-12_0_3_load_62 | 30 | 0.0028758 | 0.00072074 | 0 | 0 |  | 1 | TRUE | wye
24 | LV_995-12_0_3_load_61 | 31 | 0.0010782 | 0.00027023 | 0 | 0 |  | 1 | TRUE | wye
25 | LV_995-12_0_3_load_19 | 32 | 0.0012696 | 0.0003182 | 0 | 0 |  | 1 | TRUE | wye
26 | LV_995-12_0_3_load_20 | 33 | 0.0014017 | 0.00035131 | 0 | 0 |  | 1 | TRUE | wye
27 | LV_995-12_0_3_load_21 | 34 | 0.00083582 | 0.00020948 | 0 | 0 |  | 1 | TRUE | wye
28 | LV_995-12_0_3_load_22 | 35 | 0.0020479 | 0.00051326 | 0 | 0 |  | 1 | TRUE | wye
29 | LV_995-12_0_3_load_26 | 39 | 0.0024717 | 0.00061947 | 0 | 0 |  | 1 | TRUE | wye
30 | LV_995-12_0_3_load_56 | 40 | 0.0008303 | 0.00020809 | 0 | 0 |  | 1 | TRUE | wye
31 | LV_995-12_0_3_load_55 | 41 | 0.001478 | 0.00037042 | 0 | 0 |  | 1 | TRUE | wye
32 | LV_995-12_0_3_load_70 | 42 | 0.0016317 | 0.00040893 | 0 | 0 |  | 1 | TRUE | wye
33 | LV_995-12_0_3_load_69 | 43 | 0.0011693 | 0.00029306 | 0 | 0 |  | 1 | TRUE | wye
34 | LV_995-12_0_3_load_87 | 44 | 0.00087625 | 0.00021961 | 0 | 0 |  | 1 | TRUE | wye
35 | LV_995-12_0_3_load_58 | 45 | 0.00063205 | 0.00015841 | 0 | 0 |  | 1 | TRUE | wye
36 | LV_995-12_0_3_load_40 | 47 | 0.0021406 | 0.00053649 | 0 | 0 |  | 1 | TRUE | wye
37 | LV_995-12_0_3_load_90 | 48 | 0.00092501 | 0.00023183 | 0 | 0 |  | 1 | TRUE | wye
38 | LV_995-12_0_3_load_28 | 49 | 0.0023658 | 0.00059292 | 0 | 0 |  | 1 | TRUE | wye
39 | LV_995-12_0_3_load_82 | 50 | 0.0025349 | 0.0006353 | 0 | 0 |  | 1 | TRUE | wye
40 | LV_995-12_0_3_load_31 | 52 | 0.0013659 | 0.00034232 | 0 | 0 |  | 1 | TRUE | wye
41 | LV_995-12_0_3_load_32 | 53 | 0.003338 | 0.00083659 | 0 | 0 |  | 1 | TRUE | wye
42 | LV_995-12_0_3_load_33 | 54 | 0.001203 | 0.00030151 | 0 | 0 |  | 1 | TRUE | wye
43 | LV_995-12_0_3_load_34 | 55 | 0.0032155 | 0.00080588 | 0 | 0 |  | 1 | TRUE | wye
44 | LV_995-12_0_3_load_66 | 56 | 0.0020374 | 0.00051062 | 0 | 0 |  | 1 | TRUE | wye
45 | LV_995-12_0_3_load_67 | 57 | 0.0022848 | 0.00057262 | 0 | 0 |  | 1 | TRUE | wye
46 | LV_995-12_0_3_load_36 | 58 | 0.0016482 | 0.00041309 | 0 | 0 |  | 1 | TRUE | wye
47 | LV_995-12_0_3_load_37 | 59 | 0.0014343 | 0.00035946 | 0 | 0 |  | 1 | TRUE | wye
48 | LV_995-12_0_3_load_38 | 60 | 0.0012839 | 0.00032177 | 0 | 0 |  | 1 | TRUE | wye
49 | LV_995-12_0_3_load_39 | 61 | 0.0016427 | 0.0004117 | 0 | 0 |  | 1 | TRUE | wye
50 | LV_995-12_0_3_load_53 | 62 | 0.0013438 | 0.00033679 | 0 | 0 |  | 1 | TRUE | wye
51 | LV_995-12_0_3_load_48 | 63 | 0.0022439 | 0.00056238 | 0 | 0 |  | 1 | TRUE | wye
52 | LV_995-12_0_3_load_41 | 64 | 0.0025009 | 0.00062677 | 0 | 0 |  | 1 | TRUE | wye
53 | LV_995-12_0_3_load_42 | 65 | 0.0023053 | 0.00057775 | 0 | 0 |  | 1 | TRUE | wye
54 | LV_995-12_0_3_load_57 | 66 | 0.0025908 | 0.00064932 | 0 | 0 |  | 1 | TRUE | wye
55 | LV_995-12_0_3_load_43 | 67 | 0.0025578 | 0.00064103 | 0 | 0 |  | 1 | TRUE | wye
56 | LV_995-12_0_3_load_47 | 68 | 0.0019547 | 0.0004899 | 0 | 0 |  | 1 | TRUE | wye
57 | LV_995-12_0_3_load_45 | 69 | 0.0023841 | 0.00059751 | 0 | 0 |  | 1 | TRUE | wye
58 | LV_995-12_0_3_load_74 | 70 | 0.0041323 | 0.0010357 | 0 | 0 |  | 1 | TRUE | wye
59 | LV_995-12_0_3_load_46 | 71 | 0.001567 | 0.00039273 | 0 | 0 |  | 1 | TRUE | wye
60 | LV_995-12_0_3_load_49 | 72 | 0.00090039 | 0.00022566 | 0 | 0 |  | 1 | TRUE | wye
61 | LV_995-12_0_3_load_50 | 73 | 0.0011487 | 0.00028789 | 0 | 0 |  | 1 | TRUE | wye
62 | LV_995-12_0_3_load_51 | 74 | 0.0042288 | 0.0010598 | 0 | 0 |  | 1 | TRUE | wye
63 | LV_995-12_0_3_load_76 | 76 | 0.0046671 | 0.0011697 | 0 | 0 |  | 1 | TRUE | wye
64 | LV_995-12_0_3_load_54 | 77 | 0.0012384 | 0.00031037 | 0 | 0 |  | 1 | TRUE | wye
65 | LV_995-12_0_3_load_84 | 78 | 0.0017734 | 0.00044446 | 0 | 0 |  | 1 | TRUE | wye
66 | LV_995-12_0_3_load_78 | 79 | 0.0018395 | 0.00046101 | 0 | 0 |  | 1 | TRUE | wye
67 | LV_995-12_0_3_load_59 | 80 | 0.0017355 | 0.00043497 | 0 | 0 |  | 1 | TRUE | wye
68 | LV_995-12_0_3_load_60 | 81 | 0.0010663 | 0.00026724 | 0 | 0 |  | 1 | TRUE | wye
69 | LV_995-12_0_3_load_79 | 83 | 0.0027524 | 0.00068981 | 0 | 0 |  | 1 | TRUE | wye
70 | LV_995-12_0_3_load_68 | 85 | 0.0029278 | 0.00073378 | 0 | 0 |  | 1 | TRUE | wye
71 | LV_995-12_0_3_load_81 | 87 | 0.0024575 | 0.0006159 | 0 | 0 |  | 1 | TRUE | wye

## ext_grid
| name | bus | vm_pu | va_degree | slack_weight | in_service
0 |  | 1 | 1 | 0 | 1 | TRUE

## line
| name | std_type | from_bus | to_bus | length_km | r_ohm_per_km | x_ohm_per_km | c_nf_per_km | g_us_per_km | max_i_ka | df | parallel | type | in_service
0 | LV_995-12_0_3_line_0 | NAYY 4x150 SE | 0 | 1 | 0.024386 | 0.208 | 0.08 | 261 | 0 | 0.27 | 1 | 2 | cs | TRUE
1 | LV_995-12_0_3_line_1 | NAYY 4x150 SE | 0 | 2 | 0.02312 | 0.208 | 0.08 | 261 | 0 | 0.27 | 1 | 2 | cs | TRUE
2 | LV_995-12_0_3_line_2 | NAYY 4x150 SE | 1 | 3 | 0.019814 | 0.208 | 0.08 | 261 | 0 | 0.27 | 1 | 1 | cs | TRUE
3 | LV_995-12_0_3_line_3 | NAYY 4x150 SE | 2 | 4 | 0.020481 | 0.208 | 0.08 | 261 | 0 | 0.27 | 1 | 2 | cs | TRUE
4 | LV_995-12_0_3_line_4 | NAYY 4x150 SE | 3 | 5 | 0.012232 | 0.208 | 0.08 | 261 | 0 | 0.27 | 1 | 1 | cs | TRUE
5 | LV_995-12_0_3_line_5 | NAYY 4x150 SE | 4 | 6 | 0.014175 | 0.208 | 0.08 | 261 | 0 | 0.27 | 1 | 2 | cs | TRUE
6 | LV_995-12_0_3_line_6 | NAYY 4x150 SE | 4 | 7 | 0.025806 | 0.208 | 0.08 | 261 | 0 | 0.27 | 1 | 1 | cs | TRUE
7 | LV_995-12_0_3_line_7 | NAYY 4x150 SE | 5 | 8 | 0.010743 | 0.208 | 0.08 | 261 | 0 | 0.27 | 1 | 1 | cs | TRUE
8 | LV_995-12_0_3_line_8 | NAYY 4x150 SE | 6 | 9 | 0.035025 | 0.208 | 0.08 | 261 | 0 | 0.27 | 1 | 2 | cs | TRUE
9 | LV_995-12_0_3_line_9 | NAYY 4x150 SE | 7 | 10 | 0.011056 | 0.208 | 0.08 | 261 | 0 | 0.27 | 1 | 1 | cs | TRUE
10 | LV_995-12_0_3_line_10 | NAYY 4x150 SE | 7 | 11 | 0.015354 | 0.208 | 0.08 | 261 | 0 | 0.27 | 1 | 1 | cs | TRUE
11 | LV_995-12_0_3_line_11 | NAYY 4x150 SE | 9 | 32 | 0.021561 | 0.208 | 0.08 | 261 | 0 | 0.27 | 1 | 2 | cs | TRUE
12 | LV_995-12_0_3_line_12 | NAYY 4x150 SE | 10 | 50 | 0.021957 | 0.208 | 0.08 | 261 | 0 | 0.27 | 1 | 1 | cs | TRUE
13 | LV_995-12_0_3_line_13 | NAYY 4x150 SE | 11 | 49 | 0.031106 | 0.208 | 0.08 | 261 | 0 | 0.27 | 1 | 1 | cs | TRUE
14 | LV_995-12_0_3_line_14 | NAYY 4x150 SE | 12 | 13 | 0.024656 | 0.208 | 0.08 | 261 | 0 | 0.27 | 1 | 1 | cs | TRUE
15 | LV_995-12_0_3_line_15 | NAYY 4x150 SE | 13 | 14 | 0.047486 | 0.208 | 0.08 | 261 | 0 | 0.27 | 1 | 1 | cs | TRUE
16 | LV_995-12_0_3_line_16 | NAYY 4x150 SE | 14 | 18 | 0.022041 | 0.208 | 0.08 | 261 | 0 | 0.27 | 1 | 1 | cs | TRUE
17 | LV_995-12_0_3_line_17 | NAYY 4x150 SE | 15 | 16 | 0.020881 | 0.208 | 0.08 | 261 | 0 | 0.27 | 1 | 2 | cs | TRUE
18 | LV_995-12_0_3_line_18 | NAYY 4x150 SE | 15 | 17 | 0.043815 | 0.208 | 0.08 | 261 | 0 | 0.27 | 1 | 2 | cs | TRUE
19 | LV_995-12_0_3_line_19 | NAYY 4x150 SE | 16 | 81 | 0.027649 | 0.208 | 0.08 | 261 | 0 | 0.27 | 1 | 2 | cs | TRUE
20 | LV_995-12_0_3_line_20 | NAYY 4x150 SE | 17 | 33 | 0.023524 | 0.208 | 0.08 | 261 | 0 | 0.27 | 1 | 2 | cs | TRUE
21 | LV_995-12_0_3_line_21 | NAYY 4x150 SE | 18 | 19 | 0.007904 | 0.208 | 0.08 | 261 | 0 | 0.27 | 1 | 1 | cs | TRUE
22 | LV_995-12_0_3_line_22 | NAYY 4x150 SE | 19 | 88 | 0.027976 | 0.208 | 0.08 | 261 | 0 | 0.27 | 1 | 1 | cs | TRUE
23 | LV_995-12_0_3_line_23 | NAYY 4x150 SE | 20 | 21 | 0.0047271 | 0.208 | 0.08 | 261 | 0 | 0.27 | 1 | 1 | cs | TRUE
24 | LV_995-12_0_3_line_24 | NAYY 4x150 SE | 21 | 22 | 0.011394 | 0.208 | 0.08 | 261 | 0 | 0.27 | 1 | 1 | cs | TRUE
25 | LV_995-12_0_3_line_25 | NAYY 4x150 SE | 22 | 23 | 0.028138 | 0.208 | 0.08 | 261 | 0 | 0.27 | 1 | 1 | cs | TRUE
26 | LV_995-12_0_3_line_26 | NAYY 4x150 SE | 22 | 24 | 0.013351 | 0.208 | 0.08 | 261 | 0 | 0.27 | 1 | 1 | cs | TRUE
27 | LV_995-12_0_3_line_27 | NAYY 4x150 SE | 23 | 25 | 0.0040956 | 0.208 | 0.08 | 261 | 0 | 0.27 | 1 | 1 | cs | TRUE
28 | LV_995-12_0_3_line_28 | NAYY 4x150 SE | 24 | 26 | 0.023113 | 0.208 | 0.08 | 261 | 0 | 0.27 | 1 | 1 | cs | TRUE
29 | LV_995-12_0_3_line_29 | NAYY 4x150 SE | 24 | 27 | 0.017524 | 0.208 | 0.08 | 261 | 0 | 0.27 | 1 | 1 | cs | TRUE
30 | LV_995-12_0_3_line_30 | NAYY 4x150 SE | 25 | 70 | 0.037767 | 0.208 | 0.08 | 261 | 0 | 0.27 | 1 | 1 | cs | TRUE
31 | LV_995-12_0_3_line_31 | NAYY 4x150 SE | 26 | 30 | 0.010169 | 0.208 | 0.08 | 261 | 0 | 0.27 | 1 | 1 | cs | TRUE
32 | LV_995-12_0_3_line_32 | NAYY 4x150 SE | 27 | 28 | 0.012105 | 0.208 | 0.08 | 261 | 0 | 0.27 | 1 | 1 | cs | TRUE
33 | LV_995-12_0_3_line_33 | NAYY 4x150 SE | 28 | 29 | 0.010921 | 0.208 | 0.08 | 261 | 0 | 0.27 | 1 | 1 | cs | TRUE
34 | LV_995-12_0_3_line_34 | NAYY 4x150 SE | 30 | 31 | 0.014465 | 0.208 | 0.08 | 261 | 0 | 0.27 | 1 | 1 | cs | TRUE
35 | LV_995-12_0_3_line_35 | NAYY 4x150 SE | 31 | 82 | 0.0094822 | 0.208 | 0.08 | 261 | 0 | 0.27 | 1 | 1 | cs | TRUE
36 | LV_995-12_0_3_line_36 | NAYY 4x150 SE | 32 | 33 | 0.023773 | 0.208 | 0.08 | 261 | 0 | 0.27 | 1 | 2 | cs | TRUE
37 | LV_995-12_0_3_line_37 | NAYY 4x150 SE | 34 | 35 | 0.005893 | 0.208 | 0.08 | 261 | 0 | 0.27 | 1 | 1 | cs | TRUE
38 | LV_995-12_0_3_line_38 | NAYY 4x150 SE | 34 | 36 | 0.014251 | 0.208 | 0.08 | 261 | 0 | 0.27 | 1 | 1 | cs | TRUE
39 | LV_995-12_0_3_line_39 | NAYY 4x150 SE | 35 | 37 | 0.044621 | 0.208 | 0.08 | 261 | 0 | 0.27 | 1 | 2 | cs | TRUE
40 | LV_995-12_0_3_line_40 | NAYY 4x150 SE | 36 | 38 | 0.004566 | 0.208 | 0.08 | 261 | 0 | 0.27 | 1 | 1 | cs | TRUE
41 | LV_995-12_0_3_line_41 | NAYY 4x150 SE | 36 | 39 | 0.033009 | 0.208 | 0.08 | 261 | 0 | 0.27 | 1 | 1 | cs | TRUE
42 | LV_995-12_0_3_line_42 | NAYY 4x150 SE | 37 | 40 | 0.019699 | 0.208 | 0.08 | 261 | 0 | 0.27 | 1 | 2 | cs | TRUE
43 | LV_995-12_0_3_line_43 | NAYY 4x150 SE | 37 | 41 | 0.043727 | 0.208 | 0.08 | 261 | 0 | 0.27 | 1 | 1 | cs | TRUE
44 | LV_995-12_0_3_line_44 | NAYY 4x150 SE | 38 | 42 | 0.010075 | 0.208 | 0.08 | 261 | 0 | 0.27 | 1 | 1 | cs | TRUE
45 | LV_995-12_0_3_line_45 | NAYY 4x150 SE | 38 | 43 | 0.019739 | 0.208 | 0.08 | 261 | 0 | 0.27 | 1 | 1 | cs | TRUE
46 | LV_995-12_0_3_line_46 | NAYY 4x150 SE | 39 | 44 | 0.0022878 | 0.208 | 0.08 | 261 | 0 | 0.27 | 1 | 1 | cs | TRUE
47 | LV_995-12_0_3_line_47 | NAYY 4x150 SE | 40 | 45 | 0.021362 | 0.208 | 0.08 | 261 | 0 | 0.27 | 1 | 2 | cs | TRUE
48 | LV_995-12_0_3_line_48 | NAYY 4x150 SE | 42 | 46 | 0.04053 | 0.208 | 0.08 | 261 | 0 | 0.27 | 1 | 1 | cs | TRUE
49 | LV_995-12_0_3_line_49 | NAYY 4x150 SE | 43 | 47 | 0.0060673 | 0.208 | 0.08 | 261 | 0 | 0.27 | 1 | 1 | cs | TRUE
50 | LV_995-12_0_3_line_50 | NAYY 4x150 SE | 44 | 48 | 0.076147 | 0.208 | 0.08 | 261 | 0 | 0.27 | 1 | 1 | cs | TRUE
51 | LV_995-12_0_3_line_51 | NAYY 4x150 SE | 45 | 80 | 0.0083838 | 0.208 | 0.08 | 261 | 0 | 0.27 | 1 | 2 | cs | TRUE
52 | LV_995-12_0_3_line_52 | NAYY 4x150 SE | 46 | 54 | 0.008232 | 0.208 | 0.08 | 261 | 0 | 0.27 | 1 | 1 | cs | TRUE
53 | LV_995-12_0_3_line_53 | NAYY 4x150 SE | 47 | 60 | 0.013529 | 0.208 | 0.08 | 261 | 0 | 0.27 | 1 | 1 | cs | TRUE
54 | LV_995-12_0_3_line_54 | NAYY 4x150 SE | 48 | 89 | 0.007664 | 0.208 | 0.08 | 261 | 0 | 0.27 | 1 | 1 | cs | TRUE
55 | LV_995-12_0_3_line_55 | NAYY 4x150 SE | 50 | 51 | 0.020657 | 0.208 | 0.08 | 261 | 0 | 0.27 | 1 | 1 | cs | TRUE
56 | LV_995-12_0_3_line_56 | NAYY 4x150 SE | 51 | 83 | 0.015548 | 0.208 | 0.08 | 261 | 0 | 0.27 | 1 | 1 | cs | TRUE
57 | LV_995-12_0_3_line_57 | NAYY 4x150 SE | 51 | 82 | 0.027373 | 0.208 | 0.08 | 261 | 0 | 0.27 | 1 | 1 | cs | TRUE
58 | LV_995-12_0_3_line_58 | NAYY 4x150 SE | 52 | 53 | 0.024085 | 0.208 | 0.08 | 261 | 0 | 0.27 | 1 | 1 | cs | TRUE
59 | LV_995-12_0_3_line_59 | NAYY 4x150 SE | 52 | 54 | 0.017385 | 0.208 | 0.08 | 261 | 0 | 0.27 | 1 | 1 | cs | TRUE
60 | LV_995-12_0_3_line_60 | NAYY 4x150 SE | 53 | 55 | 0.021693 | 0.208 | 0.08 | 261 | 0 | 0.27 | 1 | 1 | cs | TRUE
61 | LV_995-12_0_3_line_61 | NAYY 4x150 SE | 55 | 56 | 0.020587 | 0.208 | 0.08 | 261 | 0 | 0.27 | 1 | 1 | cs | TRUE
62 | LV_995-12_0_3_line_62 | NAYY 4x150 SE | 56 | 57 | 0.021815 | 0.208 | 0.08 | 261 | 0 | 0.27 | 1 | 1 | cs | TRUE
63 | LV_995-12_0_3_line_63 | NAYY 4x150 SE | 57 | 85 | 0.024482 | 0.208 | 0.08 | 261 | 0 | 0.27 | 1 | 1 | cs | TRUE
64 | LV_995-12_0_3_line_64 | NAYY 4x150 SE | 58 | 59 | 0.01196 | 0.208 | 0.08 | 261 | 0 | 0.27 | 1 | 1 | cs | TRUE
65 | LV_995-12_0_3_line_65 | NAYY 4x150 SE | 58 | 60 | 0.0088624 | 0.208 | 0.08 | 261 | 0 | 0.27 | 1 | 1 | cs | TRUE
66 | LV_995-12_0_3_line_66 | NAYY 4x150 SE | 59 | 61 | 0.013832 | 0.208 | 0.08 | 261 | 0 | 0.27 | 1 | 1 | cs | TRUE
67 | LV_995-12_0_3_line_67 | NAYY 4x150 SE | 61 | 62 | 0.0098213 | 0.208 | 0.08 | 261 | 0 | 0.27 | 1 | 1 | cs | TRUE
68 | LV_995-12_0_3_line_68 | NAYY 4x150 SE | 62 | 63 | 0.013666 | 0.208 | 0.08 | 261 | 0 | 0.27 | 1 | 1 | cs | TRUE
69 | LV_995-12_0_3_line_69 | NAYY 4x150 SE | 63 | 71 | 0.0091515 | 0.208 | 0.08 | 261 | 0 | 0.27 | 1 | 1 | cs | TRUE
70 | LV_995-12_0_3_line_70 | NAYY 4x150 SE | 64 | 65 | 0.025328 | 0.208 | 0.08 | 261 | 0 | 0.27 | 1 | 1 | cs | TRUE
71 | LV_995-12_0_3_line_71 | NAYY 4x150 SE | 64 | 66 | 0.094822 | 0.208 | 0.08 | 261 | 0 | 0.27 | 1 | 1 | cs | TRUE
72 | LV_995-12_0_3_line_72 | NAYY 4x150 SE | 65 | 67 | 0.0019902 | 0.208 | 0.08 | 261 | 0 | 0.27 | 1 | 1 | cs | TRUE
73 | LV_995-12_0_3_line_73 | NAYY 4x150 SE | 67 | 68 | 0.019561 | 0.208 | 0.08 | 261 | 0 | 0.27 | 1 | 1 | cs | TRUE
74 | LV_995-12_0_3_line_74 | NAYY 4x150 SE | 68 | 69 | 0.0058264 | 0.208 | 0.08 | 261 | 0 | 0.27 | 1 | 1 | cs | TRUE
75 | LV_995-12_0_3_line_75 | NAYY 4x150 SE | 69 | 71 | 0.015617 | 0.208 | 0.08 | 261 | 0 | 0.27 | 1 | 1 | cs | TRUE
76 | LV_995-12_0_3_line_76 | NAYY 4x150 SE | 70 | 75 | 0.023455 | 0.208 | 0.08 | 261 | 0 | 0.27 | 1 | 1 | cs | TRUE
77 | LV_995-12_0_3_line_77 | NAYY 4x150 SE | 72 | 73 | 0.0083659 | 0.208 | 0.08 | 261 | 0 | 0.27 | 1 | 1 | cs | TRUE
78 | LV_995-12_0_3_line_78 | NAYY 4x150 SE | 72 | 74 | 0.013405 | 0.208 | 0.08 | 261 | 0 | 0.27 | 1 | 1 | cs | TRUE
79 | LV_995-12_0_3_line_79 | NAYY 4x150 SE | 74 | 75 | 0.03467 | 0.208 | 0.08 | 261 | 0 | 0.27 | 1 | 1 | cs | TRUE
80 | LV_995-12_0_3_line_80 | NAYY 4x150 SE | 75 | 76 | 0.018642 | 0.208 | 0.08 | 261 | 0 | 0.27 | 1 | 1 | cs | TRUE
81 | LV_995-12_0_3_line_81 | NAYY 4x150 SE | 76 | 86 | 0.018989 | 0.208 | 0.08 | 261 | 0 | 0.27 | 1 | 1 | cs | TRUE
82 | LV_995-12_0_3_line_82 | NAYY 4x150 SE | 77 | 78 | 0.040957 | 0.208 | 0.08 | 261 | 0 | 0.27 | 1 | 1 | cs | TRUE
83 | LV_995-12_0_3_line_83 | NAYY 4x150 SE | 78 | 79 | 0.027424 | 0.208 | 0.08 | 261 | 0 | 0.27 | 1 | 1 | cs | TRUE
84 | LV_995-12_0_3_line_84 | NAYY 4x150 SE | 79 | 86 | 0.014581 | 0.208 | 0.08 | 261 | 0 | 0.27 | 1 | 1 | cs | TRUE
85 | LV_995-12_0_3_line_85 | NAYY 4x150 SE | 80 | 81 | 0.018922 | 0.208 | 0.08 | 261 | 0 | 0.27 | 1 | 2 | cs | TRUE
86 | LV_995-12_0_3_line_86 | NAYY 4x150 SE | 83 | 84 | 0.016004 | 0.208 | 0.08 | 261 | 0 | 0.27 | 1 | 1 | cs | TRUE
87 | LV_995-12_0_3_line_87 | NAYY 4x150 SE | 84 | 87 | 0.014799 | 0.208 | 0.08 | 261 | 0 | 0.27 | 1 | 1 | cs | TRUE
88 | LV_995-12_0_3_line_88 | NAYY 4x150 SE | 88 | 89 | 0.054057 | 0.208 | 0.08 | 261 | 0 | 0.27 | 1 | 1 | cs | TRUE

## trafo
| name | std_type | hv_bus | lv_bus | sn_mva | vn_hv_kv | vn_lv_kv | vk_percent | vkr_percent | pfe_kw | i0_percent | shift_degree | tap_side | tap_neutral | tap_min | tap_max | tap_step_percent | tap_step_degree | tap_pos | tap_phase_shifter | parallel | df | in_service
0 | LV_995-12_0_3_trafo_1 | 0.25 MVA 20/0.4 kV | 90 | 1 | 0.25 | 20 | 0.4 | 6 | 1.44 | 0.8 | 0.32 | 150 | hv | 0 | -2 | 2 | 2.5 | 0 | 0 | FALSE | 1 | 1 | TRUE

## line_geodata
| x0 | y0 | x1 | y1 | x2 | y2 | x3 | y3 | x4 | y4 | x5 | y5 | x6 | y6
0 | 2616070.2363 | 1233798.0948 | 2616092.5785 | 1233807.8664
1 | 2616070.2363 | 1233798.0948 | 2616049.054 | 1233788.8305
2 | 2616092.5785 | 1233807.8664 | 2616110.7325 | 1233815.8063
3 | 2616030.2892 | 1233780.6235 | 2616049.054 | 1233788.8305
4 | 2616110.7325 | 1233815.8063 | 2616121.9399 | 1233820.708
5 | 2616030.2892 | 1233780.6235 | 2616017.3654 | 1233774.8008
6 | 2616030.2892 | 1233780.6235 | 2616043.4594 | 1233758.4121
7 | 2616131.7829 | 1233825.0129 | 2616121.9399 | 1233820.708
8 | 2616017.3654 | 1233774.8008 | 2615985.4317 | 1233760.4134
9 | 2616043.4594 | 1233758.4121 | 2616049.0971 | 1233748.9012
10 | 2616043.4594 | 1233758.4121 | 2616029.6794 | 1233751.6395
11 | 2615965.7733 | 1233751.5565 | 2615985.4317 | 1233760.4134
12 | 2616060.8685 | 1233730.3937 | 2616056.7439 | 1233736.0009 | 2616049.0971 | 1233748.9012
13 | 2616001.763 | 1233737.9193 | 2616029.6794 | 1233751.6395
14 | 2615803.4008 | 1233759.9611 | 2615799.7599 | 1233777.0841 | 2615799.3456 | 1233784.2223
15 | 2615803.4008 | 1233759.9611 | 2615826.0094 | 1233763.4565 | 2615828.3162 | 1233764.1964 | 2615828.7555 | 1233786.3784
16 | 2615833.7339 | 1233807.7595 | 2615828.8235 | 1233789.8133 | 2615828.7555 | 1233786.3784
17 | 2615919.7967 | 1233775.8327 | 2615919.8354 | 1233780.1385 | 2615920.4535 | 1233786.7553 | 2615921.7407 | 1233792.2954 | 2615923.1753 | 1233796.2874
18 | 2615922.6508 | 1233732.128 | 2615922.1741 | 1233737.719 | 2615921.937 | 1233741.4762 | 2615919.7478 | 1233770.3879 | 2615919.7967 | 1233775.8327
19 | 2615935.1328 | 1233821.1705 | 2615934.2933 | 1233819.7678 | 2615927.5226 | 1233806.9308 | 2615924.2202 | 1233799.1951 | 2615923.1753 | 1233796.2874
20 | 2615922.6508 | 1233732.128 | 2615944.0982 | 1233741.7909
21 | 2615833.7339 | 1233807.7595 | 2615836.484 | 1233815.1695
22 | 2615843.3466 | 1233842.1503 | 2615840.9866 | 1233827.3017 | 2615836.484 | 1233815.1695
23 | 2616147.1597 | 1233734.8475 | 2616150.7737 | 1233731.8005
24 | 2616138.4488 | 1233742.1918 | 2616147.1597 | 1233734.8475
25 | 2616138.4488 | 1233742.1918 | 2616146.1629 | 1233755.8987 | 2616151.7135 | 1233766.9975
26 | 2616138.4488 | 1233742.1918 | 2616133.1823 | 1233735.8737 | 2616130.4008 | 1233731.5524
27 | 2616153.5455 | 1233770.6605 | 2616151.7135 | 1233766.9975
28 | 2616130.4008 | 1233731.5524 | 2616113.7605 | 1233715.5117
29 | 2616130.4008 | 1233731.5524 | 2616117.9928 | 1233743.9271
30 | 2616153.5455 | 1233770.6605 | 2616155.9955 | 1233775.5595 | 2616160.2525 | 1233782.8977 | 2616164.5894 | 1233788.6241 | 2616168.4393 | 1233792.5369 | 2616172.7661 | 1233796.4065 | 2616176.7553 | 1233799.9394
31 | 2616106.4778 | 1233708.4143 | 2616112.6357 | 1233714.4274 | 2616113.7605 | 1233715.5117
32 | 2616109.4218 | 1233752.4751 | 2616109.4218 | 1233752.4751 | 2616117.9928 | 1233743.9271
33 | 2616098.5392 | 1233751.5563 | 2616109.4218 | 1233752.4751
34 | 2616096.1289 | 1233698.3087 | 2616106.4778 | 1233708.4143
35 | 2616089.3447 | 1233691.684 | 2616096.1289 | 1233698.3087
36 | 2615965.7733 | 1233751.5565 | 2615944.0982 | 1233741.7909
37 | 2615954.5765 | 1233929.9226 | 2615955.2062 | 1233935.7819
38 | 2615956.7291 | 1233949.9513 | 2615955.2062 | 1233935.7819
39 | 2615951.3231 | 1233885.4421 | 2615952.4012 | 1233909.6819 | 2615954.5765 | 1233929.9226
40 | 2615957.2316 | 1233954.4888 | 2615956.7291 | 1233949.9513
41 | 2615956.7291 | 1233949.9513 | 2615951.7015 | 1233950.5382 | 2615945.6302 | 1233950.7888 | 2615936.2176 | 1233949.4073 | 2615924.332 | 1233946.0248
42 | 2615951.3231 | 1233885.4421 | 2615952.1373 | 1233865.7596
43 | 2615951.3231 | 1233885.4421 | 2615957.1544 | 1233887.181 | 2615986.975 | 1233910.1514
44 | 2615957.2316 | 1233954.4888 | 2615958.3727 | 1233964.4985
45 | 2615957.2316 | 1233954.4888 | 2615959.2076 | 1233954.3384 | 2615960.6306 | 1233954.3867 | 2615962.1962 | 1233954.8245 | 2615975.9181 | 1233960.1177
46 | 2615922.1316 | 1233945.3987 | 2615924.332 | 1233946.0248
47 | 2615947.8034 | 1233845.2534 | 2615952.4723 | 1233857.6616 | 2615952.1373 | 1233865.7596
48 | 2615962.9633 | 1234004.768 | 2615958.3727 | 1233964.4985
49 | 2615975.9181 | 1233960.1177 | 2615977.0849 | 1233960.5678 | 2615980.7663 | 1233962.3788 | 2615981.3828 | 1233962.7389
50 | 2615922.1316 | 1233945.3987 | 2615871.7911 | 1233888.265
51 | 2615947.8034 | 1233845.2534 | 2615944.851 | 1233837.4068 | 2615944.851 | 1233837.4068
52 | 2615962.9633 | 1234004.768 | 2615969.7529 | 1234009.4227
53 | 2615992.752 | 1233970.0569 | 2615985.9281 | 1233965.3944 | 2615981.3828 | 1233962.7389
54 | 2615871.7911 | 1233888.265 | 2615868.4948 | 1233889.6238 | 2615865.9472 | 1233891.2068 | 2615864.9468 | 1233891.7045
55 | 2616073.1088 | 1233713.7536 | 2616060.8685 | 1233730.3937
56 | 2616073.1088 | 1233713.7536 | 2616059.9526 | 1233705.4675
57 | 2616089.3447 | 1233691.684 | 2616073.1088 | 1233713.7536
58 | 2615984.0921 | 1234019.253 | 2616003.957 | 1234032.8715
59 | 2615984.0921 | 1234019.253 | 2615969.7529 | 1234009.4227
60 | 2616003.957 | 1234032.8715 | 2616021.8491 | 1234045.1375
61 | 2616038.8292 | 1234056.7784 | 2616021.8491 | 1234045.1375
62 | 2616038.8292 | 1234056.7784 | 2616056.8223 | 1234069.1137
63 | 2616056.8223 | 1234069.1137 | 2616077.0148 | 1234082.9568
64 | 2616000.0695 | 1233975.0566 | 2616001.039 | 1233975.719 | 2616009.872 | 1233981.9091
65 | 2616000.0695 | 1233975.0566 | 2615992.752 | 1233970.0569
66 | 2616009.872 | 1233981.9091 | 2616021.1991 | 1233989.8471
67 | 2616021.1991 | 1233989.8471 | 2616029.242 | 1233995.4836
68 | 2616029.242 | 1233995.4836 | 2616040.4336 | 1234003.3266
69 | 2616047.928 | 1234008.5787 | 2616040.4336 | 1234003.3266
70 | 2616103.8788 | 1234047.7888 | 2616083.1368 | 1234033.2529
71 | 2616103.8788 | 1234047.7888 | 2616157.317 | 1233969.4587
72 | 2616083.1368 | 1234033.2529 | 2616081.507 | 1234032.1107
73 | 2616065.4884 | 1234020.8849 | 2616081.507 | 1234032.1107
74 | 2616060.717 | 1234017.5412 | 2616065.4884 | 1234020.8849
75 | 2616060.717 | 1234017.5412 | 2616047.928 | 1234008.5787
76 | 2616194.1812 | 1233815.6319 | 2616191.554 | 1233813.0454 | 2616176.7553 | 1233799.9394
77 | 2616199.811 | 1233857.653 | 2616206.6329 | 1233862.4955
78 | 2616188.8803 | 1233849.8938 | 2616199.811 | 1233857.653
79 | 2616194.1812 | 1233815.6319 | 2616188.8803 | 1233849.8938
80 | 2616194.1812 | 1233815.6319 | 2616208.4744 | 1233803.6641
81 | 2616223.0338 | 1233791.4734 | 2616208.4744 | 1233803.6641
82 | 2616250.0915 | 1233823.6026 | 2616240.1608 | 1233863.3379
83 | 2616232.4264 | 1233802.6264 | 2616250.0915 | 1233823.6026
84 | 2616223.0338 | 1233791.4734 | 2616232.4264 | 1233802.6264
85 | 2615944.851 | 1233837.4068 | 2615935.1328 | 1233821.1705
86 | 2616046.4105 | 1233696.9382 | 2616059.9526 | 1233705.4675
87 | 2616046.4105 | 1233696.9382 | 2616037.1595 | 1233708.5093
88 | 2615843.3466 | 1233842.1503 | 2615864.9468 | 1233891.7045

## bus_geodata
| x | y | coords
0 | 2616070.2363 | 1233798.0948
1 | 2616092.5785 | 1233807.8664
2 | 2616049.054 | 1233788.8305
3 | 2616110.7325 | 1233815.8063
4 | 2616030.2892 | 1233780.6235
5 | 2616121.9399 | 1233820.708
6 | 2616017.3654 | 1233774.8008
7 | 2616043.4594 | 1233758.4121
8 | 2616131.7829 | 1233825.0129
9 | 2615985.4317 | 1233760.4134
10 | 2616049.0971 | 1233748.9012
11 | 2616029.6794 | 1233751.6395
12 | 2615799.3456 | 1233784.2223
13 | 2615803.4008 | 1233759.9611
14 | 2615828.7555 | 1233786.3784
15 | 2615919.7967 | 1233775.8327
16 | 2615923.1753 | 1233796.2874
17 | 2615922.6508 | 1233732.128
18 | 2615833.7339 | 1233807.7595
19 | 2615836.484 | 1233815.1695
20 | 2616150.7737 | 1233731.8005
21 | 2616147.1597 | 1233734.8475
22 | 2616138.4488 | 1233742.1918
23 | 2616151.7135 | 1233766.9975
24 | 2616130.4008 | 1233731.5524
25 | 2616153.5455 | 1233770.6605
26 | 2616113.7605 | 1233715.5117
27 | 2616117.9928 | 1233743.9271
28 | 2616109.4218 | 1233752.4751
29 | 2616098.5392 | 1233751.5563
30 | 2616106.4778 | 1233708.4143
31 | 2616096.1289 | 1233698.3087
32 | 2615965.7733 | 1233751.5565
33 | 2615944.0982 | 1233741.7909
34 | 2615955.2062 | 1233935.7819
35 | 2615954.5765 | 1233929.9226
36 | 2615956.7291 | 1233949.9513
37 | 2615951.3231 | 1233885.4421
38 | 2615957.2316 | 1233954.4888
39 | 2615924.332 | 1233946.0248
40 | 2615952.1373 | 1233865.7596
41 | 2615986.975 | 1233910.1514
42 | 2615958.3727 | 1233964.4985
43 | 2615975.9181 | 1233960.1177
44 | 2615922.1316 | 1233945.3987
45 | 2615947.8034 | 1233845.2534
46 | 2615962.9633 | 1234004.768
47 | 2615981.3828 | 1233962.7389
48 | 2615871.7911 | 1233888.265
49 | 2616001.763 | 1233737.9193
50 | 2616060.8685 | 1233730.3937
51 | 2616073.1088 | 1233713.7536
52 | 2615984.0921 | 1234019.253
53 | 2616003.957 | 1234032.8715
54 | 2615969.7529 | 1234009.4227
55 | 2616021.8491 | 1234045.1375
56 | 2616038.8292 | 1234056.7784
57 | 2616056.8223 | 1234069.1137
58 | 2616000.0695 | 1233975.0566
59 | 2616009.872 | 1233981.9091
60 | 2615992.752 | 1233970.0569
61 | 2616021.1991 | 1233989.8471
62 | 2616029.242 | 1233995.4836
63 | 2616040.4336 | 1234003.3266
64 | 2616103.8788 | 1234047.7888
65 | 2616083.1368 | 1234033.2529
66 | 2616157.317 | 1233969.4587
67 | 2616081.507 | 1234032.1107
68 | 2616065.4884 | 1234020.8849
69 | 2616060.717 | 1234017.5412
70 | 2616176.7553 | 1233799.9394
71 | 2616047.928 | 1234008.5787
72 | 2616199.811 | 1233857.653
73 | 2616206.6329 | 1233862.4955
74 | 2616188.8803 | 1233849.8938
75 | 2616194.1812 | 1233815.6319
76 | 2616208.4744 | 1233803.6641
77 | 2616240.1608 | 1233863.3379
78 | 2616250.0915 | 1233823.6026
79 | 2616232.4264 | 1233802.6264
80 | 2615944.851 | 1233837.4067
81 | 2615935.1328 | 1233821.1705
82 | 2616089.3447 | 1233691.684
83 | 2616059.9526 | 1233705.4675
84 | 2616046.4105 | 1233696.9382
85 | 2616077.0148 | 1234082.9568
86 | 2616223.0338 | 1233791.4734
87 | 2616037.1595 | 1233708.5093
88 | 2615843.3466 | 1233842.1503
89 | 2615864.9468 | 1233891.7045
90 | 2616131.7829 | 1233825.0129

## line_std_types
| c_nf_per_km | r_ohm_per_km | x_ohm_per_km | max_i_ka | type | q_mm2 | alpha | voltage_rating
NAYY 4x50 SE | 210 | 0.642 | 0.083 | 0.142 | cs | 50 | 0.00403 | LV
NAYY 4x120 SE | 264 | 0.225 | 0.08 | 0.242 | cs | 120 | 0.00403 | LV
NAYY 4x150 SE | 261 | 0.208 | 0.08 | 0.27 | cs | 150 | 0.00403 | LV
NA2XS2Y 1x95 RM/25 12/20 kV | 216 | 0.313 | 0.132 | 0.252 | cs | 95 | 0.00403 | MV
NA2XS2Y 1x185 RM/25 12/20 kV | 273 | 0.161 | 0.117 | 0.362 | cs | 185 | 0.00403 | MV
NA2XS2Y 1x240 RM/25 12/20 kV | 304 | 0.122 | 0.112 | 0.421 | cs | 240 | 0.00403 | MV
NA2XS2Y 1x95 RM/25 6/10 kV | 315 | 0.313 | 0.123 | 0.249 | cs | 95 | 0.00403 | MV
NA2XS2Y 1x185 RM/25 6/10 kV | 406 | 0.161 | 0.11 | 0.358 | cs | 185 | 0.00403 | MV
NA2XS2Y 1x240 RM/25 6/10 kV | 456 | 0.122 | 0.105 | 0.416 | cs | 240 | 0.00403 | MV
NA2XS2Y 1x150 RM/25 12/20 kV | 250 | 0.206 | 0.116 | 0.319 | cs | 150 | 0.00403 | MV
NA2XS2Y 1x120 RM/25 12/20 kV | 230 | 0.253 | 0.119 | 0.283 | cs | 120 | 0.00403 | MV
NA2XS2Y 1x70 RM/25 12/20 kV | 190 | 0.443 | 0.132 | 0.22 | cs | 70 | 0.00403 | MV
NA2XS2Y 1x150 RM/25 6/10 kV | 360 | 0.206 | 0.11 | 0.315 | cs | 150 | 0.00403 | MV
NA2XS2Y 1x120 RM/25 6/10 kV | 340 | 0.253 | 0.113 | 0.28 | cs | 120 | 0.00403 | MV
NA2XS2Y 1x70 RM/25 6/10 kV | 280 | 0.443 | 0.123 | 0.217 | cs | 70 | 0.00403 | MV
N2XS(FL)2Y 1x120 RM/35 64/110 kV | 112 | 0.153 | 0.166 | 0.366 | cs | 120 | 0.00393 | HV
N2XS(FL)2Y 1x185 RM/35 64/110 kV | 125 | 0.099 | 0.156 | 0.457 | cs | 185 | 0.00393 | HV
N2XS(FL)2Y 1x240 RM/35 64/110 kV | 135 | 0.075 | 0.149 | 0.526 | cs | 240 | 0.00393 | HV
N2XS(FL)2Y 1x300 RM/35 64/110 kV | 144 | 0.06 | 0.144 | 0.588 | cs | 300 | 0.00393 | HV
15-AL1/3-ST1A 0.4 | 11 | 1.8769 | 0.35 | 0.105 | ol | 16 | 0.00403 | LV
24-AL1/4-ST1A 0.4 | 11.25 | 1.2012 | 0.335 | 0.14 | ol | 24 | 0.00403 | LV
48-AL1/8-ST1A 0.4 | 12.2 | 0.5939 | 0.3 | 0.21 | ol | 48 | 0.00403 | LV
94-AL1/15-ST1A 0.4 | 13.2 | 0.306 | 0.29 | 0.35 | ol | 94 | 0.00403 | LV
34-AL1/6-ST1A 10.0 | 9.7 | 0.8342 | 0.36 | 0.17 | ol | 34 | 0.00403 | MV
48-AL1/8-ST1A 10.0 | 10.1 | 0.5939 | 0.35 | 0.21 | ol | 48 | 0.00403 | MV
70-AL1/11-ST1A 10.0 | 10.4 | 0.4132 | 0.339 | 0.29 | ol | 70 | 0.00403 | MV
94-AL1/15-ST1A 10.0 | 10.75 | 0.306 | 0.33 | 0.35 | ol | 94 | 0.00403 | MV
122-AL1/20-ST1A 10.0 | 11.1 | 0.2376 | 0.323 | 0.41 | ol | 122 | 0.00403 | MV
149-AL1/24-ST1A 10.0 | 11.25 | 0.194 | 0.315 | 0.47 | ol | 149 | 0.00403 | MV
34-AL1/6-ST1A 20.0 | 9.15 | 0.8342 | 0.382 | 0.17 | ol | 34 | 0.00403 | MV
48-AL1/8-ST1A 20.0 | 9.5 | 0.5939 | 0.372 | 0.21 | ol | 48 | 0.00403 | MV
70-AL1/11-ST1A 20.0 | 9.7 | 0.4132 | 0.36 | 0.29 | ol | 70 | 0.00403 | MV
94-AL1/15-ST1A 20.0 | 10 | 0.306 | 0.35 | 0.35 | ol | 94 | 0.00403 | MV
122-AL1/20-ST1A 20.0 | 10.3 | 0.2376 | 0.344 | 0.41 | ol | 122 | 0.00403 | MV
149-AL1/24-ST1A 20.0 | 10.5 | 0.194 | 0.337 | 0.47 | ol | 149 | 0.00403 | MV
184-AL1/30-ST1A 20.0 | 10.75 | 0.1571 | 0.33 | 0.535 | ol | 184 | 0.00403 | MV
243-AL1/39-ST1A 20.0 | 11 | 0.1188 | 0.32 | 0.645 | ol | 243 | 0.00403 | MV
48-AL1/8-ST1A 110.0 | 8 | 0.5939 | 0.46 | 0.21 | ol | 48 | 0.00403 | HV
70-AL1/11-ST1A 110.0 | 8.4 | 0.4132 | 0.45 | 0.29 | ol | 70 | 0.00403 | HV
94-AL1/15-ST1A 110.0 | 8.65 | 0.306 | 0.44 | 0.35 | ol | 94 | 0.00403 | HV
122-AL1/20-ST1A 110.0 | 8.5 | 0.2376 | 0.43 | 0.41 | ol | 122 | 0.00403 | HV
149-AL1/24-ST1A 110.0 | 8.75 | 0.194 | 0.41 | 0.47 | ol | 149 | 0.00403 | HV
184-AL1/30-ST1A 110.0 | 8.8 | 0.1571 | 0.4 | 0.535 | ol | 184 | 0.00403 | HV
243-AL1/39-ST1A 110.0 | 9 | 0.1188 | 0.39 | 0.645 | ol | 243 | 0.00403 | HV
305-AL1/39-ST1A 110.0 | 9.2 | 0.0949 | 0.38 | 0.74 | ol | 305 | 0.00403 | HV
490-AL1/64-ST1A 110.0 | 9.75 | 0.059 | 0.37 | 0.96 | ol | 490 | 0.00403 | HV
679-AL1/86-ST1A 110.0 | 9.95 | 0.042 | 0.36 | 1.15 | ol | 679 | 0.00403 | HV
490-AL1/64-ST1A 220.0 | 10 | 0.059 | 0.285 | 0.96 | ol | 490 | 0.00403 | HV
679-AL1/86-ST1A 220.0 | 11.7 | 0.042 | 0.275 | 1.15 | ol | 679 | 0.00403 | HV
490-AL1/64-ST1A 380.0 | 11 | 0.059 | 0.253 | 0.96 | ol | 490 | 0.00403 | HV
679-AL1/86-ST1A 380.0 | 14.6 | 0.042 | 0.25 | 1.15 | ol | 679 | 0.00403 | HV

## trafo_std_types
| i0_percent | pfe_kw | vkr_percent | sn_mva | vn_lv_kv | vn_hv_kv | vk_percent | shift_degree | vector_group | tap_side | tap_neutral | tap_min | tap_max | tap_step_degree | tap_step_percent | tap_phase_shifter
160 MVA 380/110 kV | 0.06 | 60 | 0.25 | 160 | 110 | 380 | 12.2 | 0 | Yy0 | hv | 0 | -9 | 9 | 0 | 1.5 | FALSE
100 MVA 220/110 kV | 0.06 | 55 | 0.26 | 100 | 110 | 220 | 12 | 0 | Yy0 | hv | 0 | -9 | 9 | 0 | 1.5 | FALSE
63 MVA 110/20 kV | 0.04 | 22 | 0.32 | 63 | 20 | 110 | 18 | 150 | YNd5 | hv | 0 | -9 | 9 | 0 | 1.5 | FALSE
40 MVA 110/20 kV | 0.05 | 18 | 0.34 | 40 | 20 | 110 | 16.2 | 150 | YNd5 | hv | 0 | -9 | 9 | 0 | 1.5 | FALSE
25 MVA 110/20 kV | 0.07 | 14 | 0.41 | 25 | 20 | 110 | 12 | 150 | YNd5 | hv | 0 | -9 | 9 | 0 | 1.5 | FALSE
63 MVA 110/10 kV | 0.04 | 22 | 0.32 | 63 | 10 | 110 | 18 | 150 | YNd5 | hv | 0 | -9 | 9 | 0 | 1.5 | FALSE
40 MVA 110/10 kV | 0.05 | 18 | 0.34 | 40 | 10 | 110 | 16.2 | 150 | YNd5 | hv | 0 | -9 | 9 | 0 | 1.5 | FALSE
25 MVA 110/10 kV | 0.07 | 14 | 0.41 | 25 | 10 | 110 | 12 | 150 | YNd5 | hv | 0 | -9 | 9 | 0 | 1.5 | FALSE
0.25 MVA 20/0.4 kV | 0.32 | 0.8 | 1.44 | 0.25 | 0.4 | 20 | 6 | 150 | Yzn5 | hv | 0 | -2 | 2 | 0 | 2.5 | FALSE
0.4 MVA 20/0.4 kV | 0.3375 | 1.35 | 1.425 | 0.4 | 0.4 | 20 | 6 | 150 | Dyn5 | hv | 0 | -2 | 2 | 0 | 2.5 | FALSE
0.63 MVA 20/0.4 kV | 0.2619 | 1.65 | 1.206 | 0.63 | 0.4 | 20 | 6 | 150 | Dyn5 | hv | 0 | -2 | 2 | 0 | 2.5 | FALSE
0.25 MVA 10/0.4 kV | 0.24 | 0.6 | 1.2 | 0.25 | 0.4 | 10 | 4 | 150 | Dyn5 | hv | 0 | -2 | 2 | 0 | 2.5 | FALSE
0.4 MVA 10/0.4 kV | 0.2375 | 0.95 | 1.325 | 0.4 | 0.4 | 10 | 4 | 150 | Dyn5 | hv | 0 | -2 | 2 | 0 | 2.5 | FALSE
0.63 MVA 10/0.4 kV | 0.1873 | 1.18 | 1.0794 | 0.63 | 0.4 | 10 | 4 | 150 | Dyn5 | hv | 0 | -2 | 2 | 0 | 2.5 | FALSE

## trafo3w_std_types
| sn_hv_mva | sn_mv_mva | sn_lv_mva | vn_hv_kv | vn_mv_kv | vn_lv_kv | vk_hv_percent | vk_mv_percent | vk_lv_percent | vkr_hv_percent | vkr_mv_percent | vkr_lv_percent | pfe_kw | i0_percent | shift_mv_degree | shift_lv_degree | vector_group | tap_side | tap_neutral | tap_min | tap_max | tap_step_percent
63/25/38 MVA 110/20/10 kV | 63 | 25 | 38 | 110 | 20 | 10 | 10.4 | 10.4 | 10.4 | 0.28 | 0.32 | 0.35 | 35 | 0.89 | 0 | 0 | YN0yn0yn0 | hv | 0 | -10 | 10 | 1.2
63/25/38 MVA 110/10/10 kV | 63 | 25 | 38 | 110 | 10 | 10 | 10.4 | 10.4 | 10.4 | 0.28 | 0.32 | 0.35 | 35 | 0.89 | 0 | 0 | YN0yn0yn0 | hv | 0 | -10 | 10 | 1.2

## fuse_std_types
| fuse_type | i_rated_a | t_avg | t_min | t_total | x_avg | x_min | x_total
HV 100A | HV 100A | 100 | 0 | [10.0, 3.64, 0.854, 0.281, 0.1, 0.0531, 0.022, 0.01] | [10.0, 4.267, 1.21, 0.403, 0.1, 0.058, 0.022, 0.01] | 0 | [300.0, 350.0, 450.0, 550.0, 700.0, 850.0, 1200.0, 1752.0] | [600.0, 700.0, 900.0, 1150.0, 1665.0, 2000.0, 3000.0, 4313.0]
HV 10A | HV 10A | 10 | 0 | [10.0, 1675.0, 0.344, 0.156, 0.1, 0.0417, 0.0171, 0.01] | [10.0, 1.3, 0.3, 0.155, 0.1, 0.0555, 0.023, 0.01] | 0 | [30.0, 32.0, 35.0, 37.0, 39.0, 50.0, 70.0, 88.0] | [60.0, 70.0, 80.0, 87.0, 94.0, 110.0, 150.0, 216.0]
HV 125A | HV 125A | 125 | 0 | [10.0, 1.82, 0.344, 0.1, 0.0467, 0.0269, 0.01] | [10.0, 2.478, 0.426, 0.1, 0.0427, 0.0211, 0.01] | 0 | [375.0, 500.0, 700.0, 925.0, 1200.0, 1500.0, 2341.0] | [750.0, 1000.0, 1500.0, 2200.0, 3000.0, 4000.0, 5765.0]
HV 160A | HV 160A | 160 | 0 | [10.0, 4.15, 1.03, 0.198, 0.1, 0.051, 0.0172, 0.01] | [10.0, 2.3, 0.734, 0.274, 0.1, 0.046, 0.0177, 0.01] | 0 | [480.0, 550.0, 700.0, 1000.0, 1260.0, 1600.0, 2500.0, 3227.0] | [960.0, 1300.0, 1700.0, 2200.0, 2996.0, 4000.0, 6000.0, 7946.0]
HV 16A | HV 16A | 16 | 0 | [10.0, 0.352, 0.164, 0.1, 0.0649, 0.0342, 0.01] | [10.0, 2.34, 0.722, 0.181, 0.1, 0.055, 0.0296, 0.01] | 0 | [48.0, 60.0, 65.0, 71.0, 80.0, 100.0, 162.0] | [96.0, 110.0, 125.0, 150.0, 168.0, 200.0, 250.0, 398.0]
HV 200A | HV 200A | 200 | 0 | [10.0, 4.267, 1.21, 0.403, 0.1, 0.058, 0.022, 0.01] | [10.0, 3.73, 1.654, 0.328, 0.1, 0.0531, 0.019, 0.01] | 0 | [600.0, 700.0, 900.0, 1150.0, 1665.0, 2000.0, 3000.0, 4313.0] | [1200.0, 1500.0, 1800.0, 2700.0, 3960.0, 5000.0, 7500.0, 10620.0]
HV 20A | HV 20A | 20 | 0 | [10.0, 1.3, 0.3, 0.155, 0.1, 0.0555, 0.023, 0.01] | [10.0, 1.3, 0.161, 0.1, 0.0611, 0.0399, 0.0141, 0.01] | 0 | [60.0, 70.0, 80.0, 87.0, 94.0, 110.0, 150.0, 216.0] | [120.0, 150.0, 200.0, 223.0, 260.0, 300.0, 450.0, 532.0]
HV 25A | HV 25A | 25 | 0 | [10.0, 2.512, 0.833, 0.299, 0.1, 0.0372, 0.0223, 0.01] | [10.0, 3.125, 0.597, 0.198, 0.1, 0.0378, 0.022, 0.01] | 0 | [75.0, 82.0, 90.0, 100.0, 124.0, 170.0, 200.0, 289.0] | [150.0, 170.0, 210.0, 250.0, 294.0, 400.0, 500.0, 711.0]
HV 31.5A | HV 31.5A | 31.5 | 0 | [10.0, 2.34, 0.722, 0.181, 0.1, 0.055, 0.0296, 0.01] | [10.0, 2.84, 0.368, 0.164, 0.1, 0.0621, 0.0378, 0.0195, 0.01] | 0 | [95.0, 110.0, 125.0, 150.0, 165.0, 200.0, 250.0, 390.0] | [189.0, 220.0, 300.0, 350.0, 393.0, 450.0, 530.0, 700.0, 960.0]
HV 40A | HV 40A | 40 | 0 | [10.0, 1.3, 0.161, 0.1, 0.0611, 0.0399, 0.0141, 0.01] | [10.0, 2.05, 0.369, 0.198, 0.1, 0.051, 0.0298, 0.01] | 0 | [120.0, 150.0, 200.0, 223.0, 260.0, 300.0, 450.0, 532.0] | [240.0, 300.0, 400.0, 450.0, 530.0, 650.0, 800.0, 1311.0]
HV 50A | HV 50A | 50 | 0 | [10.0, 3.215, 0.597, 0.198, 0.1, 0.0378, 0.022, 0.01] | [10.0, 3.64, 0.854, 0.281, 0.1, 0.0531, 0.022, 0.01] | 0 | [150.0, 170.0, 210.0, 250.0, 294.0, 400.0, 500.0, 711.0] | [300.0, 350.0, 450.0, 550.0, 700.0, 850.0, 1200.0, 1752.0]
HV 6.3A | HV 6.3A | 6.3 | 0 | [10.0, 1.39, 0.344, 0.168, 0.1, 0.056, 0.0263, 0.01] | [10.0, 1.711, 0.516, 0.198, 0.1, 0.0634, 0.0303, 0.01] | 0 | [19.0, 19.5, 20.4, 20.8, 22.0, 25.0, 32.0, 48.0] | [38.0, 40.0, 43.0, 48.0, 53.0, 60.0, 75.0, 118.0]
HV 63A | HV 63A | 63 | 0 | [10.0, 2.84, 0.368, 0.164, 0.1, 0.0621, 0.0378, 0.0195, 0.01] | [10.0, 1.82, 0.344, 0.1, 0.0467, 0.0269, 0.01] | 0 | [189.0, 220.0, 300.0, 350.0, 393.0, 450.0, 530.0, 700.0, 961.0] | [378.0, 500.0, 700.0, 934.0, 1200.0, 1500.0, 2366.0]
HV 80A | HV 80A | 80 | 0 | [10.0, 2.05, 0.369, 0.198, 0.1, 0.051, 0.0298, 0.01] | [10.0, 4.15, 1.03, 0.198, 0.1, 0.051, 0.0172, 0.01] | 0 | [240.0, 300.0, 400.0, 450.0, 530.0, 650.0, 800.0, 1311.0] | [480.0, 550.0, 700.0, 1000.0, 1260.0, 1600.0, 2500.0, 3227.0]
Siemens NH-1-100 | Siemens NH-1-100 | 100 | [5400.0, 2000.0, 400.0, 20.0, 1.0, 0.2, 0.012, 0.004] | 0 | 0 | [150.0, 190.0, 250.0, 430.0, 900.0, 1250.0, 2700.0, 3600.0] | 0 | 0
Siemens NH-1-125 | Siemens NH-1-125 | 125 | [4800.0, 120.0, 7.0, 0.1, 0.004] | 0 | 0 | [180.0, 400.0, 740.0, 2000.0, 4250.0] | 0 | 0
Siemens NH-1-16 | Siemens NH-1-16 | 16 | [4000.0, 400.0, 2.0, 0.1, 0.04, 0.01] | 0 | 0 | [26.0, 35.0, 75.0, 150.0, 200.0, 300.0] | 0 | 0
Siemens NH-1-160 | Siemens NH-1-160 | 160 | [4800.0, 120.0, 7.0, 0.1, 0.004] | 0 | 0 | [210.0, 500.0, 900.0, 2300.0, 5000.0] | 0 | 0
Siemens NH-1-25 | Siemens NH-1-25 | 25 | [4000.0, 1000.0, 10.0, 0.2, 0.02, 0.01] | 0 | 0 | [40.0, 50.0, 100.0, 210.0, 400.0, 500.0] | 0 | 0
Siemens NH-1-50 | Siemens NH-1-50 | 50 | [4000.0, 40.0, 4.0, 1.0, 0.02, 0.01] | 0 | 0 | [86.0, 200.0, 300.0, 400.0, 1000.0, 1280.0] | 0 | 0
Siemens NH-1-63 | Siemens NH-1-63 | 63 | [4000.0, 100.0, 10.0, 2.0, 0.04, 0.01] | 0 | 0 | [100.0, 200.0, 300.0, 400.0, 1000.0, 1500.0] | 0 | 0
Siemens NH-1-80 | Siemens NH-1-80 | 80 | [4800.0, 120.0, 7.0, 0.1, 0.01] | 0 | 0 | [150.58, 250.0, 450.0, 1150.0, 2470.0] | 0 | 0
Siemens NH-2-1000 | Siemens NH-2-1000 | 1000 | [4800.0, 120.0, 7.0, 0.1, 0.004] | 0 | 0 | [1900.0, 3500.0, 8400.0, 24000.0, 52000.0] | 0 | 0
Siemens NH-2-200 | Siemens NH-2-200 | 200 | [4800.0, 120.0, 7.0, 0.1, 0.004] | 0 | 0 | [280.0, 650.0, 1200.0, 3000.0, 7000.0] | 0 | 0
Siemens NH-2-224 | Siemens NH-2-224 | 224 | [4800.0, 120.0, 7.0, 0.2, 0.04, 0.004] | 0 | 0 | [400.0, 750.0, 1453.0, 3025.0, 4315.0, 7600.0] | 0 | 0
Siemens NH-2-250 | Siemens NH-2-250 | 250 | [4800.0, 120.0, 7.0, 0.1, 0.004] | 0 | 0 | [450.0, 800.0, 1650.0, 4000.0, 8500.0] | 0 | 0
Siemens NH-2-315 | Siemens NH-2-315 | 315 | [4800.0, 120.0, 7.0, 0.1, 0.004] | 0 | 0 | [550.0, 920.0, 1900.0, 5000.0, 11000.0] | 0 | 0
Siemens NH-2-355 | Siemens NH-2-355 | 355 | [4800.0, 120.0, 6.0, 0.1, 0.004] | 0 | 0 | [650.0, 1116.27, 2350.0, 5840.0, 12790.0] | 0 | 0
Siemens NH-2-400 | Siemens NH-2-400 | 400 | [4800.0, 120.0, 7.0, 0.1, 0.004] | 0 | 0 | [720.0, 1350.0, 2800.0, 6500.0, 15000.0] | 0 | 0
Siemens NH-2-425 | Siemens NH-2-425 | 425 | [4800.0, 120.0, 7.0, 0.1, 0.004] | 0 | 0 | [850.0, 1500.0, 3050.0, 7500.0, 16500.0] | 0 | 0
Siemens NH-2-630 | Siemens NH-2-630 | 630 | [4800.0, 120.0, 7.0, 0.1, 0.004] | 0 | 0 | [1200.0, 2000.0, 4800.0, 12000.0, 26000.0] | 0 | 0

## dtypes
| element | column | dtype
0 | bus | name | object
1 | bus | vn_kv | float64
2 | bus | type | object
3 | bus | zone | object
4 | bus | in_service | bool
5 | load | name | object
6 | load | bus | uint32
7 | load | p_mw | float64
8 | load | q_mvar | float64
9 | load | const_z_percent | float64
10 | load | const_i_percent | float64
11 | load | sn_mva | float64
12 | load | scaling | float64
13 | load | in_service | bool
14 | load | type | object
15 | ext_grid | name | object
16 | ext_grid | bus | uint32
17 | ext_grid | vm_pu | float64
18 | ext_grid | va_degree | float64
19 | ext_grid | slack_weight | float64
20 | ext_grid | in_service | bool
21 | line | name | object
22 | line | std_type | object
23 | line | from_bus | uint32
24 | line | to_bus | uint32
25 | line | length_km | float64
26 | line | r_ohm_per_km | float64
27 | line | x_ohm_per_km | float64
28 | line | c_nf_per_km | float64
29 | line | g_us_per_km | float64
30 | line | max_i_ka | float64
31 | line | df | float64
32 | line | parallel | uint32
33 | line | type | object
34 | line | in_service | bool
35 | trafo | name | object
36 | trafo | std_type | object
37 | trafo | hv_bus | uint32
38 | trafo | lv_bus | uint32
39 | trafo | sn_mva | float64
40 | trafo | vn_hv_kv | float64
41 | trafo | vn_lv_kv | float64
42 | trafo | vk_percent | float64
43 | trafo | vkr_percent | float64
44 | trafo | pfe_kw | float64
45 | trafo | i0_percent | float64
46 | trafo | shift_degree | float64
47 | trafo | tap_side | object
48 | trafo | tap_neutral | int32
49 | trafo | tap_min | int32
50 | trafo | tap_max | int32
51 | trafo | tap_step_percent | float64
52 | trafo | tap_step_degree | float64
53 | trafo | tap_pos | int32
54 | trafo | tap_phase_shifter | bool
55 | trafo | parallel | uint32
56 | trafo | df | float64
57 | trafo | in_service | bool
58 | line_geodata | coords | object
59 | bus_geodata | x | float64
60 | bus_geodata | y | float64
61 | bus_geodata | coords | object

## parameters
| version | format_version | converged | OPF_converged | name | f_hz | sn_mva
0 | 2.14.6 | 2.14.0 | FALSE | FALSE |  | 50 | 1