## bus
| name | vn_kv | type | zone | in_service
0 | bus_LV_995-17_0_2_node_0 | 0.4 | n |  | TRUE
1 | bus_LV_995-17_0_2_node_2 | 0.4 | n |  | TRUE
2 | bus_LV_995-17_0_2_node_4 | 0.4 | n |  | TRUE
3 | bus_LV_995-17_0_2_node_5 | 0.4 | n |  | TRUE
4 | bus_LV_995-17_0_2_node_3 | 0.4 | n |  | TRUE
5 | bus_LV_995-17_0_2_node_22 | 0.4 | n |  | TRUE
6 | bus_LV_995-17_0_2_node_19 | 0.4 | n |  | TRUE
7 | bus_LV_995-17_0_2_node_31 | 0.4 | n |  | TRUE
8 | bus_LV_995-17_0_2_node_14 | 0.4 | n |  | TRUE
9 | bus_LV_995-17_0_2_node_20 | 0.4 | n |  | TRUE
10 | bus_LV_995-17_0_2_node_51 | 0.4 | n |  | TRUE
11 | bus_LV_995-17_0_2_node_29 | 0.4 | n |  | TRUE
12 | bus_LV_995-17_0_2_node_12 | 0.4 | n |  | TRUE
13 | bus_LV_995-17_0_2_node_6 | 0.4 | n |  | TRUE
14 | bus_LV_995-17_0_2_node_8 | 0.4 | n |  | TRUE
15 | bus_LV_995-17_0_2_node_10 | 0.4 | n |  | TRUE
16 | bus_LV_995-17_0_2_node_15 | 0.4 | n |  | TRUE
17 | bus_LV_995-17_0_2_node_16 | 0.4 | n |  | TRUE
18 | bus_LV_995-17_0_2_node_13 | 0.4 | n |  | TRUE
19 | bus_LV_995-17_0_2_node_11 | 0.4 | n |  | TRUE
20 | bus_LV_995-17_0_2_node_17 | 0.4 | n |  | TRUE
21 | bus_LV_995-17_0_2_node_18 | 0.4 | n |  | TRUE
22 | bus_LV_995-17_0_2_node_37 | 0.4 | n |  | TRUE
23 | bus_LV_995-17_0_2_node_35 | 0.4 | n |  | TRUE
24 | bus_LV_995-17_0_2_node_21 | 0.4 | n |  | TRUE
25 | bus_LV_995-17_0_2_node_48 | 0.4 | n |  | TRUE
26 | bus_LV_995-17_0_2_node_43 | 0.4 | n |  | TRUE
27 | bus_LV_995-17_0_2_node_50 | 0.4 | n |  | TRUE
28 | bus_LV_995-17_0_2_node_42 | 0.4 | n |  | TRUE
29 | bus_LV_995-17_0_2_node_23 | 0.4 | n |  | TRUE
30 | bus_LV_995-17_0_2_node_24 | 0.4 | n |  | TRUE
31 | bus_LV_995-17_0_2_node_25 | 0.4 | n |  | TRUE
32 | bus_LV_995-17_0_2_node_26 | 0.4 | n |  | TRUE
33 | bus_LV_995-17_0_2_node_45 | 0.4 | n |  | TRUE
34 | bus_LV_995-17_0_2_node_44 | 0.4 | n |  | TRUE
35 | bus_LV_995-17_0_2_node_36 | 0.4 | n |  | TRUE
36 | bus_LV_995-17_0_2_node_41 | 0.4 | n |  | TRUE
37 | bus_LV_995-17_0_2_node_27 | 0.4 | n |  | TRUE
38 | bus_LV_995-17_0_2_node_28 | 0.4 | n |  | TRUE
39 | bus_LV_995-17_0_2_node_30 | 0.4 | n |  | TRUE
40 | bus_LV_995-17_0_2_node_32 | 0.4 | n |  | TRUE
41 | bus_LV_995-17_0_2_node_46 | 0.4 | n |  | TRUE
42 | bus_LV_995-17_0_2_node_47 | 0.4 | n |  | TRUE
43 | bus_LV_995-17_0_2_node_33 | 0.4 | n |  | TRUE
44 | bus_LV_995-17_0_2_node_34 | 0.4 | n |  | TRUE
45 | bus_LV_995-17_0_2_node_38 | 0.4 | n |  | TRUE
46 | bus_LV_995-17_0_2_node_39 | 0.4 | n |  | TRUE
47 | bus_LV_995-17_0_2_node_40 | 0.4 | n |  | TRUE
48 | bus_LV_995-17_0_2_node_49 | 0.4 | n |  | TRUE
49 | bus_MV_346_0_node_231 | 20 | n |  | TRUE

## load
| name | bus | p_mw | q_mvar | const_z_percent | const_i_percent | sn_mva | scaling | in_service | type
0 | LV_995-17_0_2_load_0 | 0 | 0.0029114 | 0.00072967 | 0 | 0 |  | 1 | TRUE | wye
1 | LV_995-17_0_2_load_4 | 2 | 0.0038549 | 0.00096612 | 0 | 0 |  | 1 | TRUE | wye
2 | LV_995-17_0_2_load_22 | 5 | 0.0025761 | 0.00064563 | 0 | 0 |  | 1 | TRUE | wye
3 | LV_995-17_0_2_load_19 | 6 | 0.0015345 | 0.00038459 | 0 | 0 |  | 1 | TRUE | wye
4 | LV_995-17_0_2_load_14 | 8 | 0.00098198 | 0.00024611 | 0 | 0 |  | 1 | TRUE | wye
5 | LV_995-17_0_2_load_20 | 9 | 0.0075091 | 0.001882 | 0 | 0 |  | 1 | TRUE | wye
6 | LV_995-17_0_2_load_51 | 10 | 0.0012657 | 0.00031721 | 0 | 0 |  | 1 | TRUE | wye
7 | LV_995-17_0_2_load_12 | 12 | 0.0073664 | 0.0018462 | 0 | 0 |  | 1 | TRUE | wye
8 | LV_995-17_0_2_load_6 | 13 | 0.0044275 | 0.0011096 | 0 | 0 |  | 1 | TRUE | wye
9 | LV_995-17_0_2_load_10 | 15 | 0.012024 | 0.0030134 | 0 | 0 |  | 1 | TRUE | wye
10 | LV_995-17_0_2_load_16 | 17 | 0.015455 | 0.0038734 | 0 | 0 |  | 1 | TRUE | wye
11 | LV_995-17_0_2_load_13 | 18 | 0.018708 | 0.0046888 | 0 | 0 |  | 1 | TRUE | wye
12 | LV_995-17_0_2_load_11 | 19 | 0.003561 | 0.00089247 | 0 | 0 |  | 1 | TRUE | wye
13 | LV_995-17_0_2_load_18 | 21 | 0.020629 | 0.0051701 | 0 | 0 |  | 1 | TRUE | wye
14 | LV_995-17_0_2_load_48 | 25 | 0.00091411 | 0.0002291 | 0 | 0 |  | 1 | TRUE | wye
15 | LV_995-17_0_2_load_43 | 26 | 0.0010801 | 0.00027071 | 0 | 0 |  | 1 | TRUE | wye
16 | LV_995-17_0_2_load_42 | 28 | 0.001091 | 0.00027343 | 0 | 0 |  | 1 | TRUE | wye
17 | LV_995-17_0_2_load_23 | 29 | 0.0008912 | 0.00022336 | 0 | 0 |  | 1 | TRUE | wye
18 | LV_995-17_0_2_load_24 | 30 | 0.0055781 | 0.001398 | 0 | 0 |  | 1 | TRUE | wye
19 | LV_995-17_0_2_load_25 | 31 | 0.0022456 | 0.0005628 | 0 | 0 |  | 1 | TRUE | wye
20 | LV_995-17_0_2_load_45 | 33 | 0.0043779 | 0.0010972 | 0 | 0 |  | 1 | TRUE | wye
21 | LV_995-17_0_2_load_44 | 34 | 0.0051151 | 0.001282 | 0 | 0 |  | 1 | TRUE | wye
22 | LV_995-17_0_2_load_27 | 37 | 0.00041032 | 0.00010283 | 0 | 0 |  | 1 | TRUE | wye
23 | LV_995-17_0_2_load_28 | 38 | 0.00035439 | 8.882e-05 | 0 | 0 |  | 1 | TRUE | wye
24 | LV_995-17_0_2_load_30 | 39 | 0.00086967 | 0.00021796 | 0 | 0 |  | 1 | TRUE | wye
25 | LV_995-17_0_2_load_32 | 40 | 0.00021161 | 5.3035e-05 | 0 | 0 |  | 1 | TRUE | wye
26 | LV_995-17_0_2_load_46 | 41 | 0.00050885 | 0.00012753 | 0 | 0 |  | 1 | TRUE | wye
27 | LV_995-17_0_2_load_47 | 42 | 0.0095978 | 0.0024054 | 0 | 0 |  | 1 | TRUE | wye
28 | LV_995-17_0_2_load_33 | 43 | 0.015764 | 0.0039508 | 0 | 0 |  | 1 | TRUE | wye
29 | LV_995-17_0_2_load_34 | 44 | 0.0078834 | 0.0019758 | 0 | 0 |  | 1 | TRUE | wye
30 | LV_995-17_0_2_load_38 | 45 | 0.00099195 | 0.00024861 | 0 | 0 |  | 1 | TRUE | wye
31 | LV_995-17_0_2_load_39 | 46 | 0.0026586 | 0.0006663 | 0 | 0 |  | 1 | TRUE | wye
32 | LV_995-17_0_2_load_49 | 48 | 0.0019933 | 0.00049956 | 0 | 0 |  | 1 | TRUE | wye

## ext_grid
| name | bus | vm_pu | va_degree | slack_weight | in_service
0 |  | 42 | 1 | 0 | 1 | TRUE

## line
| name | std_type | from_bus | to_bus | length_km | r_ohm_per_km | x_ohm_per_km | c_nf_per_km | g_us_per_km | max_i_ka | df | parallel | type | in_service
0 | LV_995-17_0_2_line_0 | NAYY 4x150 SE | 0 | 1 | 0.019713 | 0.208 | 0.08 | 261 | 0 | 0.27 | 1 | 1 | cs | TRUE
1 | LV_995-17_0_2_line_1 | NAYY 4x150 SE | 1 | 2 | 0.03825 | 0.208 | 0.08 | 261 | 0 | 0.27 | 1 | 1 | cs | TRUE
2 | LV_995-17_0_2_line_2 | NAYY 4x150 SE | 1 | 3 | 0.014034 | 0.208 | 0.08 | 261 | 0 | 0.27 | 1 | 1 | cs | TRUE
3 | LV_995-17_0_2_line_3 | NAYY 4x150 SE | 2 | 5 | 0.01203 | 0.208 | 0.08 | 261 | 0 | 0.27 | 1 | 1 | cs | TRUE
4 | LV_995-17_0_2_line_4 | NAYY 4x150 SE | 3 | 7 | 0.011013 | 0.208 | 0.08 | 261 | 0 | 0.27 | 1 | 2 | cs | TRUE
5 | LV_995-17_0_2_line_5 | NAYY 4x150 SE | 3 | 8 | 0.0087323 | 0.208 | 0.08 | 261 | 0 | 0.27 | 1 | 2 | cs | TRUE
6 | LV_995-17_0_2_line_6 | NAYY 4x150 SE | 4 | 5 | 0.012795 | 0.208 | 0.08 | 261 | 0 | 0.27 | 1 | 1 | cs | TRUE
7 | LV_995-17_0_2_line_7 | NAYY 4x150 SE | 4 | 6 | 0.009489 | 0.208 | 0.08 | 261 | 0 | 0.27 | 1 | 1 | cs | TRUE
8 | LV_995-17_0_2_line_8 | NAYY 4x150 SE | 6 | 9 | 0.0094399 | 0.208 | 0.08 | 261 | 0 | 0.27 | 1 | 1 | cs | TRUE
9 | LV_995-17_0_2_line_9 | NAYY 4x150 SE | 7 | 10 | 0.015656 | 0.208 | 0.08 | 261 | 0 | 0.27 | 1 | 1 | cs | TRUE
10 | LV_995-17_0_2_line_10 | NAYY 4x150 SE | 7 | 11 | 0.02865 | 0.208 | 0.08 | 261 | 0 | 0.27 | 1 | 2 | cs | TRUE
11 | LV_995-17_0_2_line_11 | NAYY 4x150 SE | 8 | 12 | 0.0015338 | 0.208 | 0.08 | 261 | 0 | 0.27 | 1 | 2 | cs | TRUE
12 | LV_995-17_0_2_line_12 | NAYY 4x150 SE | 11 | 40 | 0.020977 | 0.208 | 0.08 | 261 | 0 | 0.27 | 1 | 2 | cs | TRUE
13 | LV_995-17_0_2_line_13 | NAYY 4x150 SE | 11 | 37 | 0.0081423 | 0.208 | 0.08 | 261 | 0 | 0.27 | 1 | 1 | cs | TRUE
14 | LV_995-17_0_2_line_14 | NAYY 4x150 SE | 12 | 19 | 0.031465 | 0.208 | 0.08 | 261 | 0 | 0.27 | 1 | 2 | cs | TRUE
15 | LV_995-17_0_2_line_15 | NAYY 4x150 SE | 13 | 14 | 0.0094523 | 0.208 | 0.08 | 261 | 0 | 0.27 | 1 | 1 | cs | TRUE
16 | LV_995-17_0_2_line_16 | NAYY 4x150 SE | 14 | 15 | 0.013689 | 0.208 | 0.08 | 261 | 0 | 0.27 | 1 | 1 | cs | TRUE
17 | LV_995-17_0_2_line_17 | NAYY 4x150 SE | 15 | 16 | 0.028917 | 0.208 | 0.08 | 261 | 0 | 0.27 | 1 | 1 | cs | TRUE
18 | LV_995-17_0_2_line_18 | NAYY 4x150 SE | 16 | 17 | 0.017226 | 0.208 | 0.08 | 261 | 0 | 0.27 | 1 | 1 | cs | TRUE
19 | LV_995-17_0_2_line_19 | NAYY 4x150 SE | 16 | 18 | 0.037245 | 0.208 | 0.08 | 261 | 0 | 0.27 | 1 | 1 | cs | TRUE
20 | LV_995-17_0_2_line_20 | NAYY 4x150 SE | 17 | 20 | 0.0042534 | 0.208 | 0.08 | 261 | 0 | 0.27 | 1 | 1 | cs | TRUE
21 | LV_995-17_0_2_line_21 | NAYY 4x150 SE | 18 | 19 | 0.0046356 | 0.208 | 0.08 | 261 | 0 | 0.27 | 1 | 2 | cs | TRUE
22 | LV_995-17_0_2_line_22 | NAYY 4x150 SE | 20 | 21 | 0.034426 | 0.208 | 0.08 | 261 | 0 | 0.27 | 1 | 1 | cs | TRUE
23 | LV_995-17_0_2_line_23 | NAYY 4x150 SE | 21 | 22 | 0.010684 | 0.208 | 0.08 | 261 | 0 | 0.27 | 1 | 1 | cs | TRUE
24 | LV_995-17_0_2_line_24 | NAYY 4x150 SE | 22 | 23 | 0.009743 | 0.208 | 0.08 | 261 | 0 | 0.27 | 1 | 1 | cs | TRUE
25 | LV_995-17_0_2_line_25 | NAYY 4x150 SE | 23 | 45 | 0.038887 | 0.208 | 0.08 | 261 | 0 | 0.27 | 1 | 1 | cs | TRUE
26 | LV_995-17_0_2_line_26 | NAYY 4x150 SE | 23 | 43 | 0.016862 | 0.208 | 0.08 | 261 | 0 | 0.27 | 1 | 1 | cs | TRUE
27 | LV_995-17_0_2_line_27 | NAYY 4x150 SE | 24 | 25 | 0.012587 | 0.208 | 0.08 | 261 | 0 | 0.27 | 1 | 1 | cs | TRUE
28 | LV_995-17_0_2_line_28 | NAYY 4x150 SE | 24 | 26 | 0.033785 | 0.208 | 0.08 | 261 | 0 | 0.27 | 1 | 1 | cs | TRUE
29 | LV_995-17_0_2_line_29 | NAYY 4x150 SE | 25 | 27 | 0.012184 | 0.208 | 0.08 | 261 | 0 | 0.27 | 1 | 1 | cs | TRUE
30 | LV_995-17_0_2_line_30 | NAYY 4x150 SE | 26 | 28 | 0.0033927 | 0.208 | 0.08 | 261 | 0 | 0.27 | 1 | 1 | cs | TRUE
31 | LV_995-17_0_2_line_31 | NAYY 4x150 SE | 27 | 48 | 0.016182 | 0.208 | 0.08 | 261 | 0 | 0.27 | 1 | 1 | cs | TRUE
32 | LV_995-17_0_2_line_32 | NAYY 4x150 SE | 28 | 39 | 0.0059316 | 0.208 | 0.08 | 261 | 0 | 0.27 | 1 | 1 | cs | TRUE
33 | LV_995-17_0_2_line_33 | NAYY 4x150 SE | 29 | 30 | 0.025509 | 0.208 | 0.08 | 261 | 0 | 0.27 | 1 | 1 | cs | TRUE
34 | LV_995-17_0_2_line_34 | NAYY 4x150 SE | 29 | 31 | 0.020044 | 0.208 | 0.08 | 261 | 0 | 0.27 | 1 | 1 | cs | TRUE
35 | LV_995-17_0_2_line_35 | NAYY 4x150 SE | 30 | 32 | 0.015603 | 0.208 | 0.08 | 261 | 0 | 0.27 | 1 | 1 | cs | TRUE
36 | LV_995-17_0_2_line_36 | NAYY 4x150 SE | 32 | 33 | 0.0094844 | 0.208 | 0.08 | 261 | 0 | 0.27 | 1 | 1 | cs | TRUE
37 | LV_995-17_0_2_line_37 | NAYY 4x150 SE | 32 | 34 | 0.039915 | 0.208 | 0.08 | 261 | 0 | 0.27 | 1 | 1 | cs | TRUE
38 | LV_995-17_0_2_line_38 | NAYY 4x150 SE | 33 | 35 | 0.025965 | 0.208 | 0.08 | 261 | 0 | 0.27 | 1 | 1 | cs | TRUE
39 | LV_995-17_0_2_line_39 | NAYY 4x150 SE | 34 | 36 | 0.026363 | 0.208 | 0.08 | 261 | 0 | 0.27 | 1 | 1 | cs | TRUE
40 | LV_995-17_0_2_line_40 | NAYY 4x150 SE | 35 | 44 | 0.027118 | 0.208 | 0.08 | 261 | 0 | 0.27 | 1 | 1 | cs | TRUE
41 | LV_995-17_0_2_line_41 | NAYY 4x150 SE | 36 | 47 | 0.058951 | 0.208 | 0.08 | 261 | 0 | 0.27 | 1 | 1 | cs | TRUE
42 | LV_995-17_0_2_line_42 | NAYY 4x150 SE | 37 | 38 | 0.008565 | 0.208 | 0.08 | 261 | 0 | 0.27 | 1 | 1 | cs | TRUE
43 | LV_995-17_0_2_line_43 | NAYY 4x150 SE | 38 | 39 | 0.015373 | 0.208 | 0.08 | 261 | 0 | 0.27 | 1 | 1 | cs | TRUE
44 | LV_995-17_0_2_line_44 | NAYY 4x150 SE | 40 | 41 | 0.00078378 | 0.208 | 0.08 | 261 | 0 | 0.27 | 1 | 2 | cs | TRUE
45 | LV_995-17_0_2_line_45 | NAYY 4x150 SE | 41 | 42 | 0.0083947 | 0.208 | 0.08 | 261 | 0 | 0.27 | 1 | 2 | cs | TRUE
46 | LV_995-17_0_2_line_46 | NAYY 4x150 SE | 43 | 44 | 0.043354 | 0.208 | 0.08 | 261 | 0 | 0.27 | 1 | 1 | cs | TRUE
47 | LV_995-17_0_2_line_47 | NAYY 4x150 SE | 46 | 47 | 0.0028232 | 0.208 | 0.08 | 261 | 0 | 0.27 | 1 | 1 | cs | TRUE

## trafo
| name | std_type | hv_bus | lv_bus | sn_mva | vn_hv_kv | vn_lv_kv | vk_percent | vkr_percent | pfe_kw | i0_percent | shift_degree | tap_side | tap_neutral | tap_min | tap_max | tap_step_percent | tap_step_degree | tap_pos | tap_phase_shifter | parallel | df | in_service
0 | LV_995-17_0_2_trafo_47 | 0.25 MVA 20/0.4 kV | 49 | 42 | 0.25 | 20 | 0.4 | 6 | 1.44 | 0.8 | 0.32 | 150 | hv | 0 | -2 | 2 | 2.5 | 0 | 0 | FALSE | 1 | 1 | TRUE

## line_geodata
| x0 | y0 | x1 | y1 | x2 | y2 | x3 | y3 | x4 | y4 | x5 | y5 | x6 | y6 | x7 | y7
0 | 2615880.6717 | 1233631.8663 | 2615868.7974 | 1233628.0547 | 2615866.484 | 1233634.9172
1 | 2615880.6717 | 1233631.8663 | 2615872.1424 | 1233662.4956 | 2615871.0475 | 1233668.8576
2 | 2615885.5817 | 1233618.7159 | 2615880.6717 | 1233631.8663
3 | 2615871.0475 | 1233668.8576 | 2615869.0073 | 1233680.7128
4 | 2615885.5817 | 1233618.7159 | 2615891.1083 | 1233624.1561 | 2615894.0719 | 1233625.5538
5 | 2615885.5817 | 1233618.7159 | 2615886.0993 | 1233609.9989
6 | 2615866.8372 | 1233693.3224 | 2615869.0073 | 1233680.7128
7 | 2615866.8372 | 1233693.3224 | 2615875.9406 | 1233695.9997
8 | 2615884.997 | 1233698.6631 | 2615875.9406 | 1233695.9997
9 | 2615888.3183 | 1233639.9805 | 2615889.6056 | 1233634.1248 | 2615894.0719 | 1233625.5538
10 | 2615920.1938 | 1233637.4084 | 2615916.8609 | 1233635.376 | 2615894.0719 | 1233625.5538
11 | 2615886.0993 | 1233609.9989 | 2615886.1902 | 1233608.4678
12 | 2615920.1938 | 1233637.4084 | 2615924.577 | 1233616.8942
13 | 2615920.1938 | 1233637.4084 | 2615923.8114 | 1233640.5088 | 2615926.0897 | 1233643.0026
14 | 2615893.7742 | 1233578.202 | 2615890.2021 | 1233586.4197 | 2615887.8725 | 1233594.2071 | 2615886.5407 | 1233602.5642 | 2615886.1902 | 1233608.4678
15 | 2615872.5122 | 1233532.1063 | 2615863.7036 | 1233528.6778
16 | 2615872.5122 | 1233532.1063 | 2615882.3211 | 1233535.5679 | 2615885.5354 | 1233536.2574
17 | 2615913.8089 | 1233542.3225 | 2615885.5354 | 1233536.2574
18 | 2615913.8089 | 1233542.3225 | 2615930.8244 | 1233545.0072
19 | 2615913.8089 | 1233542.3225 | 2615912.2919 | 1233549.1115 | 2615911.045 | 1233554 | 2615909.4455 | 1233557.6869 | 2615906.9072 | 1233561.4268 | 2615897.0504 | 1233573.1076 | 2615896.2816 | 1233574.303
20 | 2615935.0259 | 1233545.6701 | 2615930.8244 | 1233545.0072
21 | 2615896.2816 | 1233574.303 | 2615893.7742 | 1233578.202 | 2615893.7742 | 1233578.202
22 | 2615935.0259 | 1233545.6701 | 2615940.5572 | 1233546.4965 | 2615966.5044 | 1233553.0032 | 2615968.4798 | 1233553.6632
23 | 2615978.6129 | 1233557.0491 | 2615968.4798 | 1233553.6632
24 | 2615978.6129 | 1233557.0491 | 2615987.2835 | 1233561.5418
25 | 2615987.2835 | 1233561.5418 | 2615982.6328 | 1233571.0684 | 2615981.0544 | 1233575.3446 | 2615979.8838 | 1233579.9664 | 2615979.4538 | 1233585.0684 | 2615978.0421 | 1233589.2672 | 2615973.4521 | 1233597.4823
26 | 2615987.2835 | 1233561.5418 | 2616001.034 | 1233568.6496 | 2616002.2524 | 1233569.3049
27 | 2615926.2588 | 1233707.6227 | 2615924.3034 | 1233720.057
28 | 2615926.2588 | 1233707.6227 | 2615931.1329 | 1233676.7392 | 2615931.4131 | 1233674.2354
29 | 2615922.6508 | 1233732.128 | 2615924.0411 | 1233721.7254 | 2615924.3034 | 1233720.057
30 | 2615931.4131 | 1233674.2354 | 2615931.7903 | 1233670.8637
31 | 2615922.6508 | 1233732.128 | 2615922.1741 | 1233737.719 | 2615921.937 | 1233741.4762 | 2615921.4231 | 1233748.2627
32 | 2615932.4497 | 1233664.9689 | 2615931.7903 | 1233670.8637
33 | 2616105.007 | 1233639.7513 | 2616092.5957 | 1233634.2579 | 2616080.6598 | 1233634.2402
34 | 2616123.8184 | 1233646.4163 | 2616115.9734 | 1233644.6051 | 2616105.007 | 1233639.7513
35 | 2616065.0571 | 1233634.217 | 2616080.6598 | 1233634.2402
36 | 2616065.0571 | 1233634.217 | 2616065.1046 | 1233624.7327
37 | 2616065.0571 | 1233634.217 | 2616064.1668 | 1233649.9909 | 2616064.2645 | 1233655.8725 | 2616065.0936 | 1233660.0105 | 2616066.144 | 1233663.4488 | 2616067.8226 | 1233666.9888 | 2616070.3473 | 1233671.0981 | 2616071.3916 | 1233672.4105
38 | 2616066.0609 | 1233598.8093 | 2616065.7263 | 1233602.1772 | 2616065.1882 | 1233608.0237 | 2616065.1046 | 1233624.7327
39 | 2616089.3447 | 1233691.684 | 2616075.0549 | 1233677.0144 | 2616071.3916 | 1233672.4105
40 | 2616066.0609 | 1233598.8093 | 2616062.2184 | 1233597.6983 | 2616055.177 | 1233595.4335 | 2616043.729 | 1233590.7443 | 2616040.7007 | 1233589.3123
41 | 2616046.4105 | 1233696.9382 | 2616073.1088 | 1233713.7536 | 2616089.3447 | 1233691.684
42 | 2615926.0897 | 1233643.0026 | 2615928.8004 | 1233645.9699 | 2615931.0456 | 1233649.9227
43 | 2615932.4497 | 1233664.9689 | 2615933.0329 | 1233659.7562 | 2615932.9665 | 1233656.2873 | 2615932.2179 | 1233653.1611 | 2615931.0456 | 1233649.9227 | 2615931.0456 | 1233649.9227
44 | 2615924.7408 | 1233616.1278 | 2615924.577 | 1233616.8942
45 | 2615926.4949 | 1233607.9184 | 2615924.7408 | 1233616.1278
46 | 2616002.2524 | 1233569.3049 | 2616030.3701 | 1233584.4268 | 2616040.7007 | 1233589.3123
47 | 2616046.4105 | 1233696.9382 | 2616044.0228 | 1233695.4318

## bus_geodata
| x | y | coords
0 | 2615866.484 | 1233634.9172
1 | 2615880.6717 | 1233631.8663
2 | 2615871.0475 | 1233668.8576
3 | 2615885.5817 | 1233618.7159
4 | 2615866.8372 | 1233693.3224
5 | 2615869.0073 | 1233680.7128
6 | 2615875.9406 | 1233695.9997
7 | 2615894.0719 | 1233625.5538
8 | 2615886.0993 | 1233609.9989
9 | 2615884.997 | 1233698.6631
10 | 2615888.3183 | 1233639.9805
11 | 2615920.1938 | 1233637.4084
12 | 2615886.1902 | 1233608.4678
13 | 2615863.7036 | 1233528.6778
14 | 2615872.5122 | 1233532.1063
15 | 2615885.5354 | 1233536.2574
16 | 2615913.8089 | 1233542.3225
17 | 2615930.8244 | 1233545.0072
18 | 2615896.2816 | 1233574.303
19 | 2615893.7742 | 1233578.202
20 | 2615935.0259 | 1233545.6701
21 | 2615968.4798 | 1233553.6632
22 | 2615978.6129 | 1233557.0491
23 | 2615987.2835 | 1233561.5418
24 | 2615926.2588 | 1233707.6227
25 | 2615924.3034 | 1233720.057
26 | 2615931.4131 | 1233674.2354
27 | 2615922.6508 | 1233732.128
28 | 2615931.7903 | 1233670.8637
29 | 2616105.007 | 1233639.7513
30 | 2616080.6598 | 1233634.2402
31 | 2616123.8184 | 1233646.4163
32 | 2616065.0571 | 1233634.217
33 | 2616065.1046 | 1233624.7327
34 | 2616071.3916 | 1233672.4105
35 | 2616066.0609 | 1233598.8093
36 | 2616089.3447 | 1233691.684
37 | 2615926.0897 | 1233643.0026
38 | 2615931.0456 | 1233649.9227
39 | 2615932.4497 | 1233664.9689
40 | 2615924.577 | 1233616.8942
41 | 2615924.7408 | 1233616.1278
42 | 2615926.4949 | 1233607.9184
43 | 2616002.2524 | 1233569.3049
44 | 2616040.7007 | 1233589.3123
45 | 2615973.4521 | 1233597.4823
46 | 2616044.0228 | 1233695.4318
47 | 2616046.4105 | 1233696.9382
48 | 2615921.4231 | 1233748.2627
49 | 2615920.1938 | 1233637.4084

## line_std_types
| c_nf_per_km | r_ohm_per_km | x_ohm_per_km | max_i_ka | type | q_mm2 | alpha | voltage_rating
NAYY 4x50 SE | 210 | 0.642 | 0.083 | 0.142 | cs | 50 | 0.00403 | LV
NAYY 4x120 SE | 264 | 0.225 | 0.08 | 0.242 | cs | 120 | 0.00403 | LV
NAYY 4x150 SE | 261 | 0.208 | 0.08 | 0.27 | cs | 150 | 0.00403 | LV
NA2XS2Y 1x95 RM/25 12/20 kV | 216 | 0.313 | 0.132 | 0.252 | cs | 95 | 0.00403 | MV
NA2XS2Y 1x185 RM/25 12/20 kV | 273 | 0.161 | 0.117 | 0.362 | cs | 185 | 0.00403 | MV
NA2XS2Y 1x240 RM/25 12/20 kV | 304 | 0.122 | 0.112 | 0.421 | cs | 240 | 0.00403 | MV
NA2XS2Y 1x95 RM/25 6/10 kV | 315 | 0.313 | 0.123 | 0.249 | cs | 95 | 0.00403 | MV
NA2XS2Y 1x185 RM/25 6/10 kV | 406 | 0.161 | 0.11 | 0.358 | cs | 185 | 0.00403 | MV
NA2XS2Y 1x240 RM/25 6/10 kV | 456 | 0.122 | 0.105 | 0.416 | cs | 240 | 0.00403 | MV
NA2XS2Y 1x150 RM/25 12/20 kV | 250 | 0.206 | 0.116 | 0.319 | cs | 150 | 0.00403 | MV
NA2XS2Y 1x120 RM/25 12/20 kV | 230 | 0.253 | 0.119 | 0.283 | cs | 120 | 0.00403 | MV
NA2XS2Y 1x70 RM/25 12/20 kV | 190 | 0.443 | 0.132 | 0.22 | cs | 70 | 0.00403 | MV
NA2XS2Y 1x150 RM/25 6/10 kV | 360 | 0.206 | 0.11 | 0.315 | cs | 150 | 0.00403 | MV
NA2XS2Y 1x120 RM/25 6/10 kV | 340 | 0.253 | 0.113 | 0.28 | cs | 120 | 0.00403 | MV
NA2XS2Y 1x70 RM/25 6/10 kV | 280 | 0.443 | 0.123 | 0.217 | cs | 70 | 0.00403 | MV
N2XS(FL)2Y 1x120 RM/35 64/110 kV | 112 | 0.153 | 0.166 | 0.366 | cs | 120 | 0.00393 | HV
N2XS(FL)2Y 1x185 RM/35 64/110 kV | 125 | 0.099 | 0.156 | 0.457 | cs | 185 | 0.00393 | HV
N2XS(FL)2Y 1x240 RM/35 64/110 kV | 135 | 0.075 | 0.149 | 0.526 | cs | 240 | 0.00393 | HV
N2XS(FL)2Y 1x300 RM/35 64/110 kV | 144 | 0.06 | 0.144 | 0.588 | cs | 300 | 0.00393 | HV
15-AL1/3-ST1A 0.4 | 11 | 1.8769 | 0.35 | 0.105 | ol | 16 | 0.00403 | LV
24-AL1/4-ST1A 0.4 | 11.25 | 1.2012 | 0.335 | 0.14 | ol | 24 | 0.00403 | LV
48-AL1/8-ST1A 0.4 | 12.2 | 0.5939 | 0.3 | 0.21 | ol | 48 | 0.00403 | LV
94-AL1/15-ST1A 0.4 | 13.2 | 0.306 | 0.29 | 0.35 | ol | 94 | 0.00403 | LV
34-AL1/6-ST1A 10.0 | 9.7 | 0.8342 | 0.36 | 0.17 | ol | 34 | 0.00403 | MV
48-AL1/8-ST1A 10.0 | 10.1 | 0.5939 | 0.35 | 0.21 | ol | 48 | 0.00403 | MV
70-AL1/11-ST1A 10.0 | 10.4 | 0.4132 | 0.339 | 0.29 | ol | 70 | 0.00403 | MV
94-AL1/15-ST1A 10.0 | 10.75 | 0.306 | 0.33 | 0.35 | ol | 94 | 0.00403 | MV
122-AL1/20-ST1A 10.0 | 11.1 | 0.2376 | 0.323 | 0.41 | ol | 122 | 0.00403 | MV
149-AL1/24-ST1A 10.0 | 11.25 | 0.194 | 0.315 | 0.47 | ol | 149 | 0.00403 | MV
34-AL1/6-ST1A 20.0 | 9.15 | 0.8342 | 0.382 | 0.17 | ol | 34 | 0.00403 | MV
48-AL1/8-ST1A 20.0 | 9.5 | 0.5939 | 0.372 | 0.21 | ol | 48 | 0.00403 | MV
70-AL1/11-ST1A 20.0 | 9.7 | 0.4132 | 0.36 | 0.29 | ol | 70 | 0.00403 | MV
94-AL1/15-ST1A 20.0 | 10 | 0.306 | 0.35 | 0.35 | ol | 94 | 0.00403 | MV
122-AL1/20-ST1A 20.0 | 10.3 | 0.2376 | 0.344 | 0.41 | ol | 122 | 0.00403 | MV
149-AL1/24-ST1A 20.0 | 10.5 | 0.194 | 0.337 | 0.47 | ol | 149 | 0.00403 | MV
184-AL1/30-ST1A 20.0 | 10.75 | 0.1571 | 0.33 | 0.535 | ol | 184 | 0.00403 | MV
243-AL1/39-ST1A 20.0 | 11 | 0.1188 | 0.32 | 0.645 | ol | 243 | 0.00403 | MV
48-AL1/8-ST1A 110.0 | 8 | 0.5939 | 0.46 | 0.21 | ol | 48 | 0.00403 | HV
70-AL1/11-ST1A 110.0 | 8.4 | 0.4132 | 0.45 | 0.29 | ol | 70 | 0.00403 | HV
94-AL1/15-ST1A 110.0 | 8.65 | 0.306 | 0.44 | 0.35 | ol | 94 | 0.00403 | HV
122-AL1/20-ST1A 110.0 | 8.5 | 0.2376 | 0.43 | 0.41 | ol | 122 | 0.00403 | HV
149-AL1/24-ST1A 110.0 | 8.75 | 0.194 | 0.41 | 0.47 | ol | 149 | 0.00403 | HV
184-AL1/30-ST1A 110.0 | 8.8 | 0.1571 | 0.4 | 0.535 | ol | 184 | 0.00403 | HV
243-AL1/39-ST1A 110.0 | 9 | 0.1188 | 0.39 | 0.645 | ol | 243 | 0.00403 | HV
305-AL1/39-ST1A 110.0 | 9.2 | 0.0949 | 0.38 | 0.74 | ol | 305 | 0.00403 | HV
490-AL1/64-ST1A 110.0 | 9.75 | 0.059 | 0.37 | 0.96 | ol | 490 | 0.00403 | HV
679-AL1/86-ST1A 110.0 | 9.95 | 0.042 | 0.36 | 1.15 | ol | 679 | 0.00403 | HV
490-AL1/64-ST1A 220.0 | 10 | 0.059 | 0.285 | 0.96 | ol | 490 | 0.00403 | HV
679-AL1/86-ST1A 220.0 | 11.7 | 0.042 | 0.275 | 1.15 | ol | 679 | 0.00403 | HV
490-AL1/64-ST1A 380.0 | 11 | 0.059 | 0.253 | 0.96 | ol | 490 | 0.00403 | HV
679-AL1/86-ST1A 380.0 | 14.6 | 0.042 | 0.25 | 1.15 | ol | 679 | 0.00403 | HV

## trafo_std_types
| i0_percent | pfe_kw | vkr_percent | sn_mva | vn_lv_kv | vn_hv_kv | vk_percent | shift_degree | vector_group | tap_side | tap_neutral | tap_min | tap_max | tap_step_degree | tap_step_percent | tap_phase_shifter
160 MVA 380/110 kV | 0.06 | 60 | 0.25 | 160 | 110 | 380 | 12.2 | 0 | Yy0 | hv | 0 | -9 | 9 | 0 | 1.5 | FALSE
100 MVA 220/110 kV | 0.06 | 55 | 0.26 | 100 | 110 | 220 | 12 | 0 | Yy0 | hv | 0 | -9 | 9 | 0 | 1.5 | FALSE
63 MVA 110/20 kV | 0.04 | 22 | 0.32 | 63 | 20 | 110 | 18 | 150 | YNd5 | hv | 0 | -9 | 9 | 0 | 1.5 | FALSE
40 MVA 110/20 kV | 0.05 | 18 | 0.34 | 40 | 20 | 110 | 16.2 | 150 | YNd5 | hv | 0 | -9 | 9 | 0 | 1.5 | FALSE
25 MVA 110/20 kV | 0.07 | 14 | 0.41 | 25 | 20 | 110 | 12 | 150 | YNd5 | hv | 0 | -9 | 9 | 0 | 1.5 | FALSE
63 MVA 110/10 kV | 0.04 | 22 | 0.32 | 63 | 10 | 110 | 18 | 150 | YNd5 | hv | 0 | -9 | 9 | 0 | 1.5 | FALSE
40 MVA 110/10 kV | 0.05 | 18 | 0.34 | 40 | 10 | 110 | 16.2 | 150 | YNd5 | hv | 0 | -9 | 9 | 0 | 1.5 | FALSE
25 MVA 110/10 kV | 0.07 | 14 | 0.41 | 25 | 10 | 110 | 12 | 150 | YNd5 | hv | 0 | -9 | 9 | 0 | 1.5 | FALSE
0.25 MVA 20/0.4 kV | 0.32 | 0.8 | 1.44 | 0.25 | 0.4 | 20 | 6 | 150 | Yzn5 | hv | 0 | -2 | 2 | 0 | 2.5 | FALSE
0.4 MVA 20/0.4 kV | 0.3375 | 1.35 | 1.425 | 0.4 | 0.4 | 20 | 6 | 150 | Dyn5 | hv | 0 | -2 | 2 | 0 | 2.5 | FALSE
0.63 MVA 20/0.4 kV | 0.2619 | 1.65 | 1.206 | 0.63 | 0.4 | 20 | 6 | 150 | Dyn5 | hv | 0 | -2 | 2 | 0 | 2.5 | FALSE
0.25 MVA 10/0.4 kV | 0.24 | 0.6 | 1.2 | 0.25 | 0.4 | 10 | 4 | 150 | Dyn5 | hv | 0 | -2 | 2 | 0 | 2.5 | FALSE
0.4 MVA 10/0.4 kV | 0.2375 | 0.95 | 1.325 | 0.4 | 0.4 | 10 | 4 | 150 | Dyn5 | hv | 0 | -2 | 2 | 0 | 2.5 | FALSE
0.63 MVA 10/0.4 kV | 0.1873 | 1.18 | 1.0794 | 0.63 | 0.4 | 10 | 4 | 150 | Dyn5 | hv | 0 | -2 | 2 | 0 | 2.5 | FALSE

## trafo3w_std_types
| sn_hv_mva | sn_mv_mva | sn_lv_mva | vn_hv_kv | vn_mv_kv | vn_lv_kv | vk_hv_percent | vk_mv_percent | vk_lv_percent | vkr_hv_percent | vkr_mv_percent | vkr_lv_percent | pfe_kw | i0_percent | shift_mv_degree | shift_lv_degree | vector_group | tap_side | tap_neutral | tap_min | tap_max | tap_step_percent
63/25/38 MVA 110/20/10 kV | 63 | 25 | 38 | 110 | 20 | 10 | 10.4 | 10.4 | 10.4 | 0.28 | 0.32 | 0.35 | 35 | 0.89 | 0 | 0 | YN0yn0yn0 | hv | 0 | -10 | 10 | 1.2
63/25/38 MVA 110/10/10 kV | 63 | 25 | 38 | 110 | 10 | 10 | 10.4 | 10.4 | 10.4 | 0.28 | 0.32 | 0.35 | 35 | 0.89 | 0 | 0 | YN0yn0yn0 | hv | 0 | -10 | 10 | 1.2

## fuse_std_types
| fuse_type | i_rated_a | t_avg | t_min | t_total | x_avg | x_min | x_total
HV 100A | HV 100A | 100 | 0 | [10.0, 3.64, 0.854, 0.281, 0.1, 0.0531, 0.022, 0.01] | [10.0, 4.267, 1.21, 0.403, 0.1, 0.058, 0.022, 0.01] | 0 | [300.0, 350.0, 450.0, 550.0, 700.0, 850.0, 1200.0, 1752.0] | [600.0, 700.0, 900.0, 1150.0, 1665.0, 2000.0, 3000.0, 4313.0]
HV 10A | HV 10A | 10 | 0 | [10.0, 1675.0, 0.344, 0.156, 0.1, 0.0417, 0.0171, 0.01] | [10.0, 1.3, 0.3, 0.155, 0.1, 0.0555, 0.023, 0.01] | 0 | [30.0, 32.0, 35.0, 37.0, 39.0, 50.0, 70.0, 88.0] | [60.0, 70.0, 80.0, 87.0, 94.0, 110.0, 150.0, 216.0]
HV 125A | HV 125A | 125 | 0 | [10.0, 1.82, 0.344, 0.1, 0.0467, 0.0269, 0.01] | [10.0, 2.478, 0.426, 0.1, 0.0427, 0.0211, 0.01] | 0 | [375.0, 500.0, 700.0, 925.0, 1200.0, 1500.0, 2341.0] | [750.0, 1000.0, 1500.0, 2200.0, 3000.0, 4000.0, 5765.0]
HV 160A | HV 160A | 160 | 0 | [10.0, 4.15, 1.03, 0.198, 0.1, 0.051, 0.0172, 0.01] | [10.0, 2.3, 0.734, 0.274, 0.1, 0.046, 0.0177, 0.01] | 0 | [480.0, 550.0, 700.0, 1000.0, 1260.0, 1600.0, 2500.0, 3227.0] | [960.0, 1300.0, 1700.0, 2200.0, 2996.0, 4000.0, 6000.0, 7946.0]
HV 16A | HV 16A | 16 | 0 | [10.0, 0.352, 0.164, 0.1, 0.0649, 0.0342, 0.01] | [10.0, 2.34, 0.722, 0.181, 0.1, 0.055, 0.0296, 0.01] | 0 | [48.0, 60.0, 65.0, 71.0, 80.0, 100.0, 162.0] | [96.0, 110.0, 125.0, 150.0, 168.0, 200.0, 250.0, 398.0]
HV 200A | HV 200A | 200 | 0 | [10.0, 4.267, 1.21, 0.403, 0.1, 0.058, 0.022, 0.01] | [10.0, 3.73, 1.654, 0.328, 0.1, 0.0531, 0.019, 0.01] | 0 | [600.0, 700.0, 900.0, 1150.0, 1665.0, 2000.0, 3000.0, 4313.0] | [1200.0, 1500.0, 1800.0, 2700.0, 3960.0, 5000.0, 7500.0, 10620.0]
HV 20A | HV 20A | 20 | 0 | [10.0, 1.3, 0.3, 0.155, 0.1, 0.0555, 0.023, 0.01] | [10.0, 1.3, 0.161, 0.1, 0.0611, 0.0399, 0.0141, 0.01] | 0 | [60.0, 70.0, 80.0, 87.0, 94.0, 110.0, 150.0, 216.0] | [120.0, 150.0, 200.0, 223.0, 260.0, 300.0, 450.0, 532.0]
HV 25A | HV 25A | 25 | 0 | [10.0, 2.512, 0.833, 0.299, 0.1, 0.0372, 0.0223, 0.01] | [10.0, 3.125, 0.597, 0.198, 0.1, 0.0378, 0.022, 0.01] | 0 | [75.0, 82.0, 90.0, 100.0, 124.0, 170.0, 200.0, 289.0] | [150.0, 170.0, 210.0, 250.0, 294.0, 400.0, 500.0, 711.0]
HV 31.5A | HV 31.5A | 31.5 | 0 | [10.0, 2.34, 0.722, 0.181, 0.1, 0.055, 0.0296, 0.01] | [10.0, 2.84, 0.368, 0.164, 0.1, 0.0621, 0.0378, 0.0195, 0.01] | 0 | [95.0, 110.0, 125.0, 150.0, 165.0, 200.0, 250.0, 390.0] | [189.0, 220.0, 300.0, 350.0, 393.0, 450.0, 530.0, 700.0, 960.0]
HV 40A | HV 40A | 40 | 0 | [10.0, 1.3, 0.161, 0.1, 0.0611, 0.0399, 0.0141, 0.01] | [10.0, 2.05, 0.369, 0.198, 0.1, 0.051, 0.0298, 0.01] | 0 | [120.0, 150.0, 200.0, 223.0, 260.0, 300.0, 450.0, 532.0] | [240.0, 300.0, 400.0, 450.0, 530.0, 650.0, 800.0, 1311.0]
HV 50A | HV 50A | 50 | 0 | [10.0, 3.215, 0.597, 0.198, 0.1, 0.0378, 0.022, 0.01] | [10.0, 3.64, 0.854, 0.281, 0.1, 0.0531, 0.022, 0.01] | 0 | [150.0, 170.0, 210.0, 250.0, 294.0, 400.0, 500.0, 711.0] | [300.0, 350.0, 450.0, 550.0, 700.0, 850.0, 1200.0, 1752.0]
HV 6.3A | HV 6.3A | 6.3 | 0 | [10.0, 1.39, 0.344, 0.168, 0.1, 0.056, 0.0263, 0.01] | [10.0, 1.711, 0.516, 0.198, 0.1, 0.0634, 0.0303, 0.01] | 0 | [19.0, 19.5, 20.4, 20.8, 22.0, 25.0, 32.0, 48.0] | [38.0, 40.0, 43.0, 48.0, 53.0, 60.0, 75.0, 118.0]
HV 63A | HV 63A | 63 | 0 | [10.0, 2.84, 0.368, 0.164, 0.1, 0.0621, 0.0378, 0.0195, 0.01] | [10.0, 1.82, 0.344, 0.1, 0.0467, 0.0269, 0.01] | 0 | [189.0, 220.0, 300.0, 350.0, 393.0, 450.0, 530.0, 700.0, 961.0] | [378.0, 500.0, 700.0, 934.0, 1200.0, 1500.0, 2366.0]
HV 80A | HV 80A | 80 | 0 | [10.0, 2.05, 0.369, 0.198, 0.1, 0.051, 0.0298, 0.01] | [10.0, 4.15, 1.03, 0.198, 0.1, 0.051, 0.0172, 0.01] | 0 | [240.0, 300.0, 400.0, 450.0, 530.0, 650.0, 800.0, 1311.0] | [480.0, 550.0, 700.0, 1000.0, 1260.0, 1600.0, 2500.0, 3227.0]
Siemens NH-1-100 | Siemens NH-1-100 | 100 | [5400.0, 2000.0, 400.0, 20.0, 1.0, 0.2, 0.012, 0.004] | 0 | 0 | [150.0, 190.0, 250.0, 430.0, 900.0, 1250.0, 2700.0, 3600.0] | 0 | 0
Siemens NH-1-125 | Siemens NH-1-125 | 125 | [4800.0, 120.0, 7.0, 0.1, 0.004] | 0 | 0 | [180.0, 400.0, 740.0, 2000.0, 4250.0] | 0 | 0
Siemens NH-1-16 | Siemens NH-1-16 | 16 | [4000.0, 400.0, 2.0, 0.1, 0.04, 0.01] | 0 | 0 | [26.0, 35.0, 75.0, 150.0, 200.0, 300.0] | 0 | 0
Siemens NH-1-160 | Siemens NH-1-160 | 160 | [4800.0, 120.0, 7.0, 0.1, 0.004] | 0 | 0 | [210.0, 500.0, 900.0, 2300.0, 5000.0] | 0 | 0
Siemens NH-1-25 | Siemens NH-1-25 | 25 | [4000.0, 1000.0, 10.0, 0.2, 0.02, 0.01] | 0 | 0 | [40.0, 50.0, 100.0, 210.0, 400.0, 500.0] | 0 | 0
Siemens NH-1-50 | Siemens NH-1-50 | 50 | [4000.0, 40.0, 4.0, 1.0, 0.02, 0.01] | 0 | 0 | [86.0, 200.0, 300.0, 400.0, 1000.0, 1280.0] | 0 | 0
Siemens NH-1-63 | Siemens NH-1-63 | 63 | [4000.0, 100.0, 10.0, 2.0, 0.04, 0.01] | 0 | 0 | [100.0, 200.0, 300.0, 400.0, 1000.0, 1500.0] | 0 | 0
Siemens NH-1-80 | Siemens NH-1-80 | 80 | [4800.0, 120.0, 7.0, 0.1, 0.01] | 0 | 0 | [150.58, 250.0, 450.0, 1150.0, 2470.0] | 0 | 0
Siemens NH-2-1000 | Siemens NH-2-1000 | 1000 | [4800.0, 120.0, 7.0, 0.1, 0.004] | 0 | 0 | [1900.0, 3500.0, 8400.0, 24000.0, 52000.0] | 0 | 0
Siemens NH-2-200 | Siemens NH-2-200 | 200 | [4800.0, 120.0, 7.0, 0.1, 0.004] | 0 | 0 | [280.0, 650.0, 1200.0, 3000.0, 7000.0] | 0 | 0
Siemens NH-2-224 | Siemens NH-2-224 | 224 | [4800.0, 120.0, 7.0, 0.2, 0.04, 0.004] | 0 | 0 | [400.0, 750.0, 1453.0, 3025.0, 4315.0, 7600.0] | 0 | 0
Siemens NH-2-250 | Siemens NH-2-250 | 250 | [4800.0, 120.0, 7.0, 0.1, 0.004] | 0 | 0 | [450.0, 800.0, 1650.0, 4000.0, 8500.0] | 0 | 0
Siemens NH-2-315 | Siemens NH-2-315 | 315 | [4800.0, 120.0, 7.0, 0.1, 0.004] | 0 | 0 | [550.0, 920.0, 1900.0, 5000.0, 11000.0] | 0 | 0
Siemens NH-2-355 | Siemens NH-2-355 | 355 | [4800.0, 120.0, 6.0, 0.1, 0.004] | 0 | 0 | [650.0, 1116.27, 2350.0, 5840.0, 12790.0] | 0 | 0
Siemens NH-2-400 | Siemens NH-2-400 | 400 | [4800.0, 120.0, 7.0, 0.1, 0.004] | 0 | 0 | [720.0, 1350.0, 2800.0, 6500.0, 15000.0] | 0 | 0
Siemens NH-2-425 | Siemens NH-2-425 | 425 | [4800.0, 120.0, 7.0, 0.1, 0.004] | 0 | 0 | [850.0, 1500.0, 3050.0, 7500.0, 16500.0] | 0 | 0
Siemens NH-2-630 | Siemens NH-2-630 | 630 | [4800.0, 120.0, 7.0, 0.1, 0.004] | 0 | 0 | [1200.0, 2000.0, 4800.0, 12000.0, 26000.0] | 0 | 0

## res_bus
| vm_pu | va_degree | p_mw | q_mvar
0 | 0.99188 | -0.056279 | 0.0029114 | 0.00072967
1 | 0.99197 | -0.055696 | 0 | 0
2 | 0.99111 | -0.061707 | 0.0038549 | 0.00096612
3 | 0.99234 | -0.053079 | 0 | 0
4 | 0.99075 | -0.064305 | 0 | 0
5 | 0.99091 | -0.063128 | 0.0025761 | 0.00064563
6 | 0.99062 | -0.065178 | 0.0015345 | 0.00038459
7 | 0.99351 | -0.044878 | 0 | 0
8 | 0.99152 | -0.058779 | 0.00098198 | 0.00024611
9 | 0.99052 | -0.065899 | 0.0075091 | 0.001882
10 | 0.99348 | -0.045079 | 0.0012657 | 0.00031721
11 | 0.9966 | -0.023453 | 0 | 0
12 | 0.99138 | -0.059774 | 0.0073664 | 0.0018462
13 | 0.98205 | -0.12534 | 0.0044275 | 0.0011096
14 | 0.98212 | -0.12491 | 0 | 0
15 | 0.9822 | -0.12428 | 0.012024 | 0.0030134
16 | 0.98289 | -0.11936 | 0 | 0
17 | 0.98084 | -0.13392 | 0.015455 | 0.0038734
18 | 0.98822 | -0.081822 | 0.018708 | 0.0046888
19 | 0.98862 | -0.079057 | 0.003561 | 0.00089247
20 | 0.98043 | -0.13684 | 0 | 0
21 | 0.9771 | -0.16057 | 0.020629 | 0.0051701
22 | 0.97638 | -0.16566 | 0 | 0
23 | 0.97573 | -0.17031 | 0 | 0
24 | 0.99611 | -0.026896 | 0 | 0
25 | 0.99606 | -0.027265 | 0.00091411 | 0.0002291
26 | 0.99625 | -0.025906 | 0.0010801 | 0.00027071
27 | 0.99602 | -0.027509 | 0 | 0
28 | 0.99627 | -0.02577 | 0.001091 | 0.00027343
29 | 0.97063 | -0.20698 | 0.0008912 | 0.00022336
30 | 0.97075 | -0.20613 | 0.0055781 | 0.001398
31 | 0.97056 | -0.20746 | 0.0022456 | 0.0005628
32 | 0.97095 | -0.20469 | 0 | 0
33 | 0.97118 | -0.20303 | 0.0043779 | 0.0010972
34 | 0.97049 | -0.20798 | 0.0051151 | 0.001282
35 | 0.97197 | -0.1973 | 0 | 0
36 | 0.97039 | -0.20873 | 0 | 0
37 | 0.99652 | -0.024003 | 0.00041032 | 0.00010283
38 | 0.99645 | -0.024546 | 0.00035439 | 8.882e-05
39 | 0.99631 | -0.025467 | 0.00086967 | 0.00021796
40 | 0.99896 | -0.0071431 | 0.00021161 | 5.3035e-05
41 | 0.99905 | -0.0065343 | 0.00050885 | 0.00012753
42 | 1 | 0 | -0.15936 | -0.040105
43 | 0.97463 | -0.17819 | 0.015764 | 0.0039508
44 | 0.9728 | -0.19132 | 0.0078834 | 0.0019758
45 | 0.97568 | -0.17071 | 0.00099195 | 0.00024861
46 | 0.97015 | -0.21047 | 0.0026586 | 0.0006663
47 | 0.97016 | -0.21039 | 0 | 0
48 | 0.99598 | -0.027834 | 0.0019933 | 0.00049956
49 | 0.99998 | 149.9947 | 0 | 0

## res_line
| p_from_mw | q_from_mvar | p_to_mw | q_to_mvar | pl_mw | ql_mvar | i_from_ka | i_to_ka | i_ka | vm_from_pu | va_from_degree | vm_to_pu | va_to_degree | loading_percent
0 | -0.0029114 | -0.00072967 | 0.0029116 | 0.0007295 | 2.3466e-07 | -1.6421e-07 | 0.0043677 | 0.0043676 | 0.0043677 | 0.99188 | -0.056279 | 0.99197 | -0.055696 | 1.6177
1 | 0.015493 | 0.0038843 | -0.01548 | -0.0038799 | 1.2892e-05 | 4.4653e-06 | 0.023241 | 0.023241 | 0.023241 | 0.99197 | -0.055696 | 0.99111 | -0.061707 | 8.6079
2 | -0.018405 | -0.0046138 | 0.018411 | 0.0046162 | 6.6751e-06 | 2.3861e-06 | 0.027609 | 0.027609 | 0.027609 | 0.99197 | -0.055696 | 0.99234 | -0.053079 | 10.2255
3 | 0.011625 | 0.0029138 | -0.011623 | -0.002913 | 2.2867e-06 | 7.2451e-07 | 0.017454 | 0.017454 | 0.017454 | 0.99111 | -0.061707 | 0.99091 | -0.063128 | 6.4644
4 | -0.14872 | -0.037487 | 0.14889 | 0.037553 | 0.00017099 | 6.5482e-05 | 0.22308 | 0.22308 | 0.22308 | 0.99234 | -0.053079 | 0.99351 | -0.044878 | 41.311
5 | 0.13031 | 0.032871 | -0.1302 | -0.032831 | 0.0001041 | 3.9813e-05 | 0.19547 | 0.19547 | 0.19547 | 0.99234 | -0.053079 | 0.99152 | -0.058779 | 36.1983
6 | -0.0090455 | -0.002267 | 0.0090469 | 0.0022674 | 1.4736e-06 | 4.0196e-07 | 0.013586 | 0.013585 | 0.013586 | 0.99075 | -0.064305 | 0.99091 | -0.063128 | 5.0317
7 | 0.0090455 | 0.002267 | -0.0090444 | -0.0022667 | 1.0928e-06 | 2.9814e-07 | 0.013586 | 0.013586 | 0.013586 | 0.99075 | -0.064305 | 0.99062 | -0.065178 | 5.0317
8 | 0.0075098 | 0.0018821 | -0.0075091 | -0.001882 | 7.4957e-07 | 1.6678e-07 | 0.011281 | 0.011281 | 0.011281 | 0.99062 | -0.065178 | 0.99052 | -0.065899 | 4.178
9 | 0.0012657 | 0.00031702 | -0.0012657 | -0.00031721 | 3.5107e-08 | -1.8923e-07 | 0.0018956 | 0.0018957 | 0.0018957 | 0.99351 | -0.044878 | 0.99348 | -0.045079 | 0.70211
10 | -0.15015 | -0.03787 | 0.15061 | 0.038043 | 0.00045243 | 0.00017327 | 0.22497 | 0.22497 | 0.22497 | 0.99351 | -0.044878 | 0.9966 | -0.023453 | 41.662
11 | 0.12922 | 0.032585 | -0.1292 | -0.032578 | 1.801e-05 | 6.8874e-06 | 0.194 | 0.194 | 0.194 | 0.99152 | -0.058779 | 0.99138 | -0.059774 | 35.9254
12 | -0.15732 | -0.039725 | 0.15768 | 0.039863 | 0.00036144 | 0.00013847 | 0.235 | 0.235 | 0.235 | 0.9966 | -0.023453 | 0.99896 | -0.0071431 | 43.5187
13 | 0.0067156 | 0.0016819 | -0.0067151 | -0.0016819 | 5.1079e-07 | 9.0369e-08 | 0.010027 | 0.010027 | 0.010027 | 0.9966 | -0.023453 | 0.99652 | -0.024003 | 3.7136
14 | 0.12184 | 0.030732 | -0.12151 | -0.030606 | 0.00032856 | 0.00012556 | 0.18294 | 0.18294 | 0.18294 | 0.99138 | -0.059774 | 0.98862 | -0.079057 | 33.8779
15 | -0.0044275 | -0.0011096 | 0.0044278 | 0.0011096 | 2.6545e-07 | -1.7508e-08 | 0.0067086 | 0.0067085 | 0.0067086 | 0.98205 | -0.12534 | 0.98212 | -0.12491 | 2.4847
16 | -0.0044278 | -0.0011096 | 0.0044281 | 0.0011096 | 3.8443e-07 | -2.5385e-08 | 0.0067085 | 0.0067085 | 0.0067085 | 0.98212 | -0.12491 | 0.9822 | -0.12428 | 2.4846
17 | -0.016452 | -0.004123 | 0.016463 | 0.004127 | 1.1209e-05 | 3.945e-06 | 0.024924 | 0.024924 | 0.024924 | 0.9822 | -0.12428 | 0.98289 | -0.11936 | 9.2312
18 | 0.08221 | 0.020682 | -0.082044 | -0.020618 | 0.00016658 | 6.385e-05 | 0.12449 | 0.12449 | 0.12449 | 0.98289 | -0.11936 | 0.98084 | -0.13392 | 46.1063
19 | -0.098673 | -0.024809 | 0.099192 | 0.025008 | 0.00051883 | 0.00019907 | 0.14941 | 0.14941 | 0.14941 | 0.98289 | -0.11936 | 0.98822 | -0.081822 | 55.3374
20 | 0.066589 | 0.016744 | -0.066562 | -0.016734 | 2.7097e-05 | 1.0368e-05 | 0.10104 | 0.10104 | 0.10104 | 0.98084 | -0.13392 | 0.98043 | -0.13684 | 37.4225
21 | -0.1179 | -0.029696 | 0.11795 | 0.029714 | 4.561e-05 | 1.7423e-05 | 0.17758 | 0.17758 | 0.17758 | 0.98822 | -0.081822 | 0.98862 | -0.079057 | 32.8854
22 | 0.066562 | 0.016734 | -0.066342 | -0.01665 | 0.00021931 | 8.3919e-05 | 0.10104 | 0.10104 | 0.10104 | 0.98043 | -0.13684 | 0.9771 | -0.16057 | 37.4225
23 | 0.045713 | 0.01148 | -0.045681 | -0.011468 | 3.2318e-05 | 1.2296e-05 | 0.069625 | 0.069625 | 0.069625 | 0.9771 | -0.16057 | 0.97638 | -0.16566 | 25.7871
24 | 0.045681 | 0.011468 | -0.045652 | -0.011457 | 2.9472e-05 | 1.1214e-05 | 0.069625 | 0.069625 | 0.069625 | 0.97638 | -0.16566 | 0.97573 | -0.17031 | 25.7871
25 | 0.000992 | 0.00024814 | -0.00099195 | -0.00024861 | 5.553e-08 | -4.6433e-07 | 0.0015127 | 0.0015128 | 0.0015128 | 0.97573 | -0.17031 | 0.97568 | -0.17071 | 0.56031
26 | 0.04466 | 0.011208 | -0.044611 | -0.01119 | 4.8815e-05 | 1.8565e-05 | 0.068112 | 0.068113 | 0.068113 | 0.97573 | -0.17031 | 0.97463 | -0.17819 | 25.2269
27 | 0.0029077 | 0.00072824 | -0.0029075 | -0.00072835 | 1.4817e-07 | -1.0685e-07 | 0.0043434 | 0.0043434 | 0.0043434 | 0.99611 | -0.026896 | 0.99606 | -0.027265 | 1.6087
28 | -0.0029077 | -0.00072824 | 0.0029081 | 0.00072795 | 3.977e-07 | -2.869e-07 | 0.0043434 | 0.0043432 | 0.0043434 | 0.99611 | -0.026896 | 0.99625 | -0.025906 | 1.6087
29 | 0.0019934 | 0.00049925 | -0.0019933 | -0.00049938 | 6.742e-08 | -1.3265e-07 | 0.0029779 | 0.0029779 | 0.0029779 | 0.99606 | -0.027265 | 0.99602 | -0.027509 | 1.1029
30 | -0.0039882 | -0.00099866 | 0.0039883 | 0.00099864 | 7.5114e-08 | -1.5288e-08 | 0.0059565 | 0.0059565 | 0.0059565 | 0.99625 | -0.025906 | 0.99627 | -0.02577 | 2.2061
31 | 0.0019933 | 0.00049938 | -0.0019933 | -0.00049956 | 8.9546e-08 | -1.7616e-07 | 0.0029779 | 0.002978 | 0.002978 | 0.99602 | -0.027509 | 0.99598 | -0.027834 | 1.103
32 | -0.0050793 | -0.0012721 | 0.0050795 | 0.0012721 | 2.13e-07 | 4.6804e-09 | 0.007586 | 0.007586 | 0.007586 | 0.99627 | -0.02577 | 0.99631 | -0.025467 | 2.8096
33 | -0.0031369 | -0.00078596 | 0.0031373 | 0.00078579 | 3.681e-07 | -1.7375e-07 | 0.004809 | 0.0048088 | 0.004809 | 0.97063 | -0.20698 | 0.97075 | -0.20613 | 1.7811
34 | 0.0022457 | 0.00056261 | -0.0022456 | -0.0005628 | 1.4824e-07 | -1.9071e-07 | 0.0034427 | 0.0034428 | 0.0034428 | 0.97063 | -0.20698 | 0.97056 | -0.20746 | 1.2751
35 | -0.0087154 | -0.0021838 | 0.0087172 | 0.0021843 | 1.7376e-06 | 4.7537e-07 | 0.013359 | 0.013359 | 0.013359 | 0.97075 | -0.20613 | 0.97095 | -0.20469 | 4.9479
36 | -0.016495 | -0.0041327 | 0.016499 | 0.004134 | 3.782e-06 | 1.3373e-06 | 0.025279 | 0.025279 | 0.025279 | 0.97095 | -0.20469 | 0.97118 | -0.20303 | 9.3626
37 | 0.0077781 | 0.0019484 | -0.0077745 | -0.0019475 | 3.5389e-06 | 8.6768e-07 | 0.01192 | 0.01192 | 0.01192 | 0.97095 | -0.20469 | 0.97049 | -0.20798 | 4.4148
38 | -0.020877 | -0.0052312 | 0.020894 | 0.0052373 | 1.6577e-05 | 6.0543e-06 | 0.031987 | 0.031987 | 0.031987 | 0.97118 | -0.20303 | 0.97197 | -0.1973 | 11.847
39 | 0.0026595 | 0.00066556 | -0.0026592 | -0.00066578 | 2.7349e-07 | -2.2053e-07 | 0.0040773 | 0.0040774 | 0.0040774 | 0.97049 | -0.20798 | 0.97039 | -0.20873 | 1.5102
40 | -0.020894 | -0.0052373 | 0.020911 | 0.0052436 | 1.7313e-05 | 6.3225e-06 | 0.031987 | 0.031987 | 0.031987 | 0.97197 | -0.1973 | 0.9728 | -0.19132 | 11.8469
41 | 0.0026592 | 0.00066578 | -0.0026586 | -0.00066627 | 6.1161e-07 | -4.9286e-07 | 0.0040774 | 0.0040777 | 0.0040777 | 0.97039 | -0.20873 | 0.97016 | -0.21039 | 1.5103
42 | 0.0063048 | 0.001579 | -0.0063043 | -0.0015789 | 4.7365e-07 | 7.0595e-08 | 0.0094139 | 0.009414 | 0.009414 | 0.99652 | -0.024003 | 0.99645 | -0.024546 | 3.4867
43 | 0.0059499 | 0.0014901 | -0.0059491 | -0.00149 | 7.5726e-07 | 9.1026e-08 | 0.0088848 | 0.0088848 | 0.0088848 | 0.99645 | -0.024546 | 0.99631 | -0.025467 | 3.2907
44 | -0.1579 | -0.039916 | 0.15791 | 0.039922 | 1.3541e-05 | 5.1876e-06 | 0.23532 | 0.23532 | 0.23532 | 0.99896 | -0.0071431 | 0.99905 | -0.0065343 | 43.5771
45 | -0.15842 | -0.040049 | 0.15856 | 0.040105 | 0.00014597 | 5.5921e-05 | 0.23607 | 0.23607 | 0.23607 | 0.99905 | -0.0065343 | 1 | 0 | 43.7174
46 | 0.028847 | 0.007239 | -0.028794 | -0.0072194 | 5.2481e-05 | 1.9646e-05 | 0.044045 | 0.044045 | 0.044045 | 0.97463 | -0.17819 | 0.9728 | -0.19132 | 16.313
47 | -0.0026586 | -0.0006663 | 0.0026586 | 0.00066627 | 2.9292e-08 | -2.3594e-08 | 0.0040777 | 0.0040777 | 0.0040777 | 0.97015 | -0.21047 | 0.97016 | -0.21039 | 1.5103

## res_trafo
| p_hv_mw | q_hv_mvar | p_lv_mw | q_lv_mvar | pl_mw | ql_mvar | i_hv_ka | i_lv_ka | vm_hv_pu | va_hv_degree | vm_lv_pu | va_lv_degree | loading_percent
0 | 2.5187e-16 | 8.8016e-16 | 0.00079998 | 7.4552e-08 | 0.00079998 | 7.4552e-08 | 2.6429e-17 | 0.0011547 | 0.99998 | 149.9947 | 1 | 0 | 0.31999

## res_ext_grid
| p_mw | q_mvar
0 | 0.16896 | 0.042511

## res_load
| p_mw | q_mvar
0 | 0.0029114 | 0.00072967
1 | 0.0038549 | 0.00096612
2 | 0.0025761 | 0.00064563
3 | 0.0015345 | 0.00038459
4 | 0.00098198 | 0.00024611
5 | 0.0075091 | 0.001882
6 | 0.0012657 | 0.00031721
7 | 0.0073664 | 0.0018462
8 | 0.0044275 | 0.0011096
9 | 0.012024 | 0.0030134
10 | 0.015455 | 0.0038734
11 | 0.018708 | 0.0046888
12 | 0.003561 | 0.00089247
13 | 0.020629 | 0.0051701
14 | 0.00091411 | 0.0002291
15 | 0.0010801 | 0.00027071
16 | 0.001091 | 0.00027343
17 | 0.0008912 | 0.00022336
18 | 0.0055781 | 0.001398
19 | 0.0022456 | 0.0005628
20 | 0.0043779 | 0.0010972
21 | 0.0051151 | 0.001282
22 | 0.00041032 | 0.00010283
23 | 0.00035439 | 8.882e-05
24 | 0.00086967 | 0.00021796
25 | 0.00021161 | 5.3035e-05
26 | 0.00050885 | 0.00012753
27 | 0.0095978 | 0.0024054
28 | 0.015764 | 0.0039508
29 | 0.0078834 | 0.0019758
30 | 0.00099195 | 0.00024861
31 | 0.0026586 | 0.0006663
32 | 0.0019933 | 0.00049956

## dtypes
| element | column | dtype
0 | bus | name | object
1 | bus | vn_kv | float64
2 | bus | type | object
3 | bus | zone | object
4 | bus | in_service | bool
5 | load | name | object
6 | load | bus | uint32
7 | load | p_mw | float64
8 | load | q_mvar | float64
9 | load | const_z_percent | float64
10 | load | const_i_percent | float64
11 | load | sn_mva | float64
12 | load | scaling | float64
13 | load | in_service | bool
14 | load | type | object
15 | ext_grid | name | object
16 | ext_grid | bus | uint32
17 | ext_grid | vm_pu | float64
18 | ext_grid | va_degree | float64
19 | ext_grid | slack_weight | float64
20 | ext_grid | in_service | bool
21 | line | name | object
22 | line | std_type | object
23 | line | from_bus | uint32
24 | line | to_bus | uint32
25 | line | length_km | float64
26 | line | r_ohm_per_km | float64
27 | line | x_ohm_per_km | float64
28 | line | c_nf_per_km | float64
29 | line | g_us_per_km | float64
30 | line | max_i_ka | float64
31 | line | df | float64
32 | line | parallel | uint32
33 | line | type | object
34 | line | in_service | bool
35 | trafo | name | object
36 | trafo | std_type | object
37 | trafo | hv_bus | uint32
38 | trafo | lv_bus | uint32
39 | trafo | sn_mva | float64
40 | trafo | vn_hv_kv | float64
41 | trafo | vn_lv_kv | float64
42 | trafo | vk_percent | float64
43 | trafo | vkr_percent | float64
44 | trafo | pfe_kw | float64
45 | trafo | i0_percent | float64
46 | trafo | shift_degree | float64
47 | trafo | tap_side | object
48 | trafo | tap_neutral | int32
49 | trafo | tap_min | int32
50 | trafo | tap_max | int32
51 | trafo | tap_step_percent | float64
52 | trafo | tap_step_degree | float64
53 | trafo | tap_pos | int32
54 | trafo | tap_phase_shifter | bool
55 | trafo | parallel | uint32
56 | trafo | df | float64
57 | trafo | in_service | bool
58 | line_geodata | coords | object
59 | bus_geodata | x | float64
60 | bus_geodata | y | float64
61 | bus_geodata | coords | object
62 | res_bus | vm_pu | float64
63 | res_bus | va_degree | float64
64 | res_bus | p_mw | float64
65 | res_bus | q_mvar | float64
66 | res_line | p_from_mw | float64
67 | res_line | q_from_mvar | float64
68 | res_line | p_to_mw | float64
69 | res_line | q_to_mvar | float64
70 | res_line | pl_mw | float64
71 | res_line | ql_mvar | float64
72 | res_line | i_from_ka | float64
73 | res_line | i_to_ka | float64
74 | res_line | i_ka | float64
75 | res_line | vm_from_pu | float64
76 | res_line | va_from_degree | float64
77 | res_line | vm_to_pu | float64
78 | res_line | va_to_degree | float64
79 | res_line | loading_percent | float64
80 | res_trafo | p_hv_mw | float64
81 | res_trafo | q_hv_mvar | float64
82 | res_trafo | p_lv_mw | float64
83 | res_trafo | q_lv_mvar | float64
84 | res_trafo | pl_mw | float64
85 | res_trafo | ql_mvar | float64
86 | res_trafo | i_hv_ka | float64
87 | res_trafo | i_lv_ka | float64
88 | res_trafo | vm_hv_pu | float64
89 | res_trafo | va_hv_degree | float64
90 | res_trafo | vm_lv_pu | float64
91 | res_trafo | va_lv_degree | float64
92 | res_trafo | loading_percent | float64
93 | res_ext_grid | p_mw | float64
94 | res_ext_grid | q_mvar | float64
95 | res_load | p_mw | float64
96 | res_load | q_mvar | float64

## parameters
| version | format_version | converged | OPF_converged | name | f_hz | sn_mva
0 | 2.14.6 | 2.14.0 | TRUE | FALSE |  | 50 | 1