## bus
| name | vn_kv | type | zone | in_service
0 | bus_LV_995-1_0_4_node_0 | 0.4 | n |  | TRUE
1 | bus_LV_995-1_0_4_node_1 | 0.4 | n |  | TRUE
2 | bus_LV_995-1_0_4_node_2 | 0.4 | n |  | TRUE
3 | bus_LV_995-1_0_4_node_3 | 0.4 | n |  | TRUE
4 | bus_LV_995-1_0_4_node_11 | 0.4 | n |  | TRUE
5 | bus_LV_995-1_0_4_node_52 | 0.4 | n |  | TRUE
6 | bus_LV_995-1_0_4_node_13 | 0.4 | n |  | TRUE
7 | bus_LV_995-1_0_4_node_10 | 0.4 | n |  | TRUE
8 | bus_LV_995-1_0_4_node_9 | 0.4 | n |  | TRUE
9 | bus_LV_995-1_0_4_node_4 | 0.4 | n |  | TRUE
10 | bus_LV_995-1_0_4_node_5 | 0.4 | n |  | TRUE
11 | bus_LV_995-1_0_4_node_54 | 0.4 | n |  | TRUE
12 | bus_LV_995-1_0_4_node_53 | 0.4 | n |  | TRUE
13 | bus_LV_995-1_0_4_node_7 | 0.4 | n |  | TRUE
14 | bus_LV_995-1_0_4_node_8 | 0.4 | n |  | TRUE
15 | bus_LV_995-1_0_4_node_41 | 0.4 | n |  | TRUE
16 | bus_LV_995-1_0_4_node_43 | 0.4 | n |  | TRUE
17 | bus_LV_995-1_0_4_node_40 | 0.4 | n |  | TRUE
18 | bus_LV_995-1_0_4_node_16 | 0.4 | n |  | TRUE
19 | bus_LV_995-1_0_4_node_12 | 0.4 | n |  | TRUE
20 | bus_LV_995-1_0_4_node_14 | 0.4 | n |  | TRUE
21 | bus_LV_995-1_0_4_node_15 | 0.4 | n |  | TRUE
22 | bus_LV_995-1_0_4_node_50 | 0.4 | n |  | TRUE
23 | bus_LV_995-1_0_4_node_55 | 0.4 | n |  | TRUE
24 | bus_LV_995-1_0_4_node_48 | 0.4 | n |  | TRUE
25 | bus_LV_995-1_0_4_node_56 | 0.4 | n |  | TRUE
26 | bus_LV_995-1_0_4_node_17 | 0.4 | n |  | TRUE
27 | bus_LV_995-1_0_4_node_18 | 0.4 | n |  | TRUE
28 | bus_LV_995-1_0_4_node_19 | 0.4 | n |  | TRUE
29 | bus_LV_995-1_0_4_node_21 | 0.4 | n |  | TRUE
30 | bus_LV_995-1_0_4_node_22 | 0.4 | n |  | TRUE
31 | bus_LV_995-1_0_4_node_23 | 0.4 | n |  | TRUE
32 | bus_LV_995-1_0_4_node_36 | 0.4 | n |  | TRUE
33 | bus_LV_995-1_0_4_node_24 | 0.4 | n |  | TRUE
34 | bus_LV_995-1_0_4_node_37 | 0.4 | n |  | TRUE
35 | bus_LV_995-1_0_4_node_34 | 0.4 | n |  | TRUE
36 | bus_LV_995-1_0_4_node_25 | 0.4 | n |  | TRUE
37 | bus_LV_995-1_0_4_node_26 | 0.4 | n |  | TRUE
38 | bus_LV_995-1_0_4_node_27 | 0.4 | n |  | TRUE
39 | bus_LV_995-1_0_4_node_42 | 0.4 | n |  | TRUE
40 | bus_LV_995-1_0_4_node_28 | 0.4 | n |  | TRUE
41 | bus_LV_995-1_0_4_node_29 | 0.4 | n |  | TRUE
42 | bus_LV_995-1_0_4_node_30 | 0.4 | n |  | TRUE
43 | bus_LV_995-1_0_4_node_31 | 0.4 | n |  | TRUE
44 | bus_LV_995-1_0_4_node_32 | 0.4 | n |  | TRUE
45 | bus_LV_995-1_0_4_node_33 | 0.4 | n |  | TRUE
46 | bus_LV_995-1_0_4_node_38 | 0.4 | n |  | TRUE
47 | bus_LV_995-1_0_4_node_44 | 0.4 | n |  | TRUE
48 | bus_LV_995-1_0_4_node_45 | 0.4 | n |  | TRUE
49 | bus_LV_995-1_0_4_node_46 | 0.4 | n |  | TRUE
50 | bus_LV_995-1_0_4_node_47 | 0.4 | n |  | TRUE
51 | bus_LV_995-1_0_4_node_49 | 0.4 | n |  | TRUE
52 | bus_LV_995-1_0_4_node_51 | 0.4 | n |  | TRUE
53 | bus_LV_995-1_0_4_node_58 | 0.4 | n |  | TRUE
54 | bus_LV_995-1_0_4_node_57 | 0.4 | n |  | TRUE
55 | bus_MV_346_0_node_214 | 20 | n |  | TRUE

## load
| name | bus | p_mw | q_mvar | const_z_percent | const_i_percent | sn_mva | scaling | in_service | type
0 | LV_995-1_0_4_load_0 | 0 | 0.0088059 | 0.002207 | 0 | 0 |  | 1 | TRUE | wye
1 | LV_995-1_0_4_load_1 | 1 | 0.0010979 | 0.00027515 | 0 | 0 |  | 1 | TRUE | wye
2 | LV_995-1_0_4_load_52 | 5 | 0.00077723 | 0.00019479 | 0 | 0 |  | 1 | TRUE | wye
3 | LV_995-1_0_4_load_13 | 6 | 0.003522 | 0.0008827 | 0 | 0 |  | 1 | TRUE | wye
4 | LV_995-1_0_4_load_10 | 7 | 0.0015676 | 0.00039288 | 0 | 0 |  | 1 | TRUE | wye
5 | LV_995-1_0_4_load_4 | 9 | 0.0068123 | 0.0017073 | 0 | 0 |  | 1 | TRUE | wye
6 | LV_995-1_0_4_load_5 | 10 | 0.0027913 | 0.00069956 | 0 | 0 |  | 1 | TRUE | wye
7 | LV_995-1_0_4_load_54 | 11 | 0.0028793 | 0.00072161 | 0 | 0 |  | 1 | TRUE | wye
8 | LV_995-1_0_4_load_53 | 12 | 0.0015524 | 0.00038907 | 0 | 0 |  | 1 | TRUE | wye
9 | LV_995-1_0_4_load_8 | 14 | 0.0011346 | 0.00028435 | 0 | 0 |  | 1 | TRUE | wye
10 | LV_995-1_0_4_load_40 | 17 | 0.0042779 | 0.0010722 | 0 | 0 |  | 1 | TRUE | wye
11 | LV_995-1_0_4_load_16 | 18 | 0.0023177 | 0.00058088 | 0 | 0 |  | 1 | TRUE | wye
12 | LV_995-1_0_4_load_14 | 20 | 0.0043017 | 0.0010781 | 0 | 0 |  | 1 | TRUE | wye
13 | LV_995-1_0_4_load_15 | 21 | 0.0009985 | 0.00025025 | 0 | 0 |  | 1 | TRUE | wye
14 | LV_995-1_0_4_load_50 | 22 | 0.00078212 | 0.00019602 | 0 | 0 |  | 1 | TRUE | wye
15 | LV_995-1_0_4_load_55 | 23 | 0.0018475 | 0.00046303 | 0 | 0 |  | 1 | TRUE | wye
16 | LV_995-1_0_4_load_17 | 26 | 0.0036776 | 0.0009217 | 0 | 0 |  | 1 | TRUE | wye
17 | LV_995-1_0_4_load_18 | 27 | 0.0031945 | 0.00080061 | 0 | 0 |  | 1 | TRUE | wye
18 | LV_995-1_0_4_load_21 | 29 | 0.0027086 | 0.00067883 | 0 | 0 |  | 1 | TRUE | wye
19 | LV_995-1_0_4_load_22 | 30 | 0.0026659 | 0.00066815 | 0 | 0 |  | 1 | TRUE | wye
20 | LV_995-1_0_4_load_23 | 31 | 0.003368 | 0.00084409 | 0 | 0 |  | 1 | TRUE | wye
21 | LV_995-1_0_4_load_36 | 32 | 0.0022962 | 0.00057549 | 0 | 0 |  | 1 | TRUE | wye
22 | LV_995-1_0_4_load_24 | 33 | 0.0091743 | 0.0022993 | 0 | 0 |  | 1 | TRUE | wye
23 | LV_995-1_0_4_load_37 | 34 | 0.0029138 | 0.00073026 | 0 | 0 |  | 1 | TRUE | wye
24 | LV_995-1_0_4_load_34 | 35 | 0.014518 | 0.0036387 | 0 | 0 |  | 1 | TRUE | wye
25 | LV_995-1_0_4_load_27 | 38 | 0.0038912 | 0.00097522 | 0 | 0 |  | 1 | TRUE | wye
26 | LV_995-1_0_4_load_42 | 39 | 0.040745 | 0.010212 | 0 | 0 |  | 1 | TRUE | wye
27 | LV_995-1_0_4_load_28 | 40 | 0.0084179 | 0.0021097 | 0 | 0 |  | 1 | TRUE | wye
28 | LV_995-1_0_4_load_29 | 41 | 0.0074686 | 0.0018718 | 0 | 0 |  | 1 | TRUE | wye
29 | LV_995-1_0_4_load_31 | 43 | 0.0081919 | 0.0020531 | 0 | 0 |  | 1 | TRUE | wye
30 | LV_995-1_0_4_load_33 | 45 | 0.003028 | 0.00075889 | 0 | 0 |  | 1 | TRUE | wye
31 | LV_995-1_0_4_load_38 | 46 | 0.0078431 | 0.0019657 | 0 | 0 |  | 1 | TRUE | wye
32 | LV_995-1_0_4_load_44 | 47 | 0.0031738 | 0.00079544 | 0 | 0 |  | 1 | TRUE | wye
33 | LV_995-1_0_4_load_45 | 48 | 0.018094 | 0.0045349 | 0 | 0 |  | 1 | TRUE | wye
34 | LV_995-1_0_4_load_46 | 49 | 0.00061698 | 0.00015463 | 0 | 0 |  | 1 | TRUE | wye
35 | LV_995-1_0_4_load_49 | 51 | 0.0021437 | 0.00053725 | 0 | 0 |  | 1 | TRUE | wye
36 | LV_995-1_0_4_load_51 | 52 | 0.00061464 | 0.00015404 | 0 | 0 |  | 1 | TRUE | wye
37 | LV_995-1_0_4_load_58 | 53 | 0.0068109 | 0.001707 | 0 | 0 |  | 1 | TRUE | wye
38 | LV_995-1_0_4_load_57 | 54 | 0.0037026 | 0.00092795 | 0 | 0 |  | 1 | TRUE | wye

## ext_grid
| name | bus | vm_pu | va_degree | slack_weight | in_service
0 |  | 15 | 1 | 0 | 1 | TRUE

## line
| name | std_type | from_bus | to_bus | length_km | r_ohm_per_km | x_ohm_per_km | c_nf_per_km | g_us_per_km | max_i_ka | df | parallel | type | in_service
0 | LV_995-1_0_4_line_0 | NAYY 4x150 SE | 0 | 1 | 0.023005 | 0.208 | 0.08 | 261 | 0 | 0.27 | 1 | 1 | cs | TRUE
1 | LV_995-1_0_4_line_1 | NAYY 4x150 SE | 0 | 2 | 0.011689 | 0.208 | 0.08 | 261 | 0 | 0.27 | 1 | 1 | cs | TRUE
2 | LV_995-1_0_4_line_2 | NAYY 4x150 SE | 2 | 3 | 0.020285 | 0.208 | 0.08 | 261 | 0 | 0.27 | 1 | 1 | cs | TRUE
3 | LV_995-1_0_4_line_3 | NAYY 4x150 SE | 3 | 4 | 0.015531 | 0.208 | 0.08 | 261 | 0 | 0.27 | 1 | 1 | cs | TRUE
4 | LV_995-1_0_4_line_4 | NAYY 4x150 SE | 3 | 5 | 0.015452 | 0.208 | 0.08 | 261 | 0 | 0.27 | 1 | 1 | cs | TRUE
5 | LV_995-1_0_4_line_5 | NAYY 4x150 SE | 4 | 6 | 0.012795 | 0.208 | 0.08 | 261 | 0 | 0.27 | 1 | 1 | cs | TRUE
6 | LV_995-1_0_4_line_6 | NAYY 4x150 SE | 4 | 7 | 0.01947 | 0.208 | 0.08 | 261 | 0 | 0.27 | 1 | 1 | cs | TRUE
7 | LV_995-1_0_4_line_7 | NAYY 4x150 SE | 5 | 8 | 0.0067331 | 0.208 | 0.08 | 261 | 0 | 0.27 | 1 | 1 | cs | TRUE
8 | LV_995-1_0_4_line_8 | NAYY 4x150 SE | 6 | 22 | 0.013312 | 0.208 | 0.08 | 261 | 0 | 0.27 | 1 | 1 | cs | TRUE
9 | LV_995-1_0_4_line_9 | NAYY 4x150 SE | 7 | 19 | 0.017542 | 0.208 | 0.08 | 261 | 0 | 0.27 | 1 | 1 | cs | TRUE
10 | LV_995-1_0_4_line_10 | NAYY 4x150 SE | 8 | 13 | 0.015669 | 0.208 | 0.08 | 261 | 0 | 0.27 | 1 | 1 | cs | TRUE
11 | LV_995-1_0_4_line_11 | NAYY 4x150 SE | 9 | 10 | 0.0023591 | 0.208 | 0.08 | 261 | 0 | 0.27 | 1 | 1 | cs | TRUE
12 | LV_995-1_0_4_line_12 | NAYY 4x150 SE | 9 | 11 | 0.058118 | 0.208 | 0.08 | 261 | 0 | 0.27 | 1 | 1 | cs | TRUE
13 | LV_995-1_0_4_line_13 | NAYY 4x150 SE | 11 | 12 | 0.023181 | 0.208 | 0.08 | 261 | 0 | 0.27 | 1 | 1 | cs | TRUE
14 | LV_995-1_0_4_line_14 | NAYY 4x150 SE | 12 | 51 | 0.025553 | 0.208 | 0.08 | 261 | 0 | 0.27 | 1 | 1 | cs | TRUE
15 | LV_995-1_0_4_line_15 | NAYY 4x150 SE | 13 | 14 | 0.0068565 | 0.208 | 0.08 | 261 | 0 | 0.27 | 1 | 1 | cs | TRUE
16 | LV_995-1_0_4_line_16 | NAYY 4x150 SE | 14 | 15 | 0.017873 | 0.208 | 0.08 | 261 | 0 | 0.27 | 1 | 1 | cs | TRUE
17 | LV_995-1_0_4_line_17 | NAYY 4x150 SE | 15 | 16 | 0.031716 | 0.208 | 0.08 | 261 | 0 | 0.27 | 1 | 1 | cs | TRUE
18 | LV_995-1_0_4_line_18 | NAYY 4x150 SE | 15 | 17 | 0.029171 | 0.208 | 0.08 | 261 | 0 | 0.27 | 1 | 2 | cs | TRUE
19 | LV_995-1_0_4_line_19 | NAYY 4x150 SE | 16 | 47 | 0.022275 | 0.208 | 0.08 | 261 | 0 | 0.27 | 1 | 1 | cs | TRUE
20 | LV_995-1_0_4_line_20 | NAYY 4x150 SE | 17 | 37 | 0.0064714 | 0.208 | 0.08 | 261 | 0 | 0.27 | 1 | 2 | cs | TRUE
21 | LV_995-1_0_4_line_21 | NAYY 4x150 SE | 18 | 19 | 0.0061333 | 0.208 | 0.08 | 261 | 0 | 0.27 | 1 | 1 | cs | TRUE
22 | LV_995-1_0_4_line_22 | NAYY 4x150 SE | 19 | 20 | 0.023584 | 0.208 | 0.08 | 261 | 0 | 0.27 | 1 | 1 | cs | TRUE
23 | LV_995-1_0_4_line_23 | NAYY 4x150 SE | 19 | 21 | 0.023014 | 0.208 | 0.08 | 261 | 0 | 0.27 | 1 | 1 | cs | TRUE
24 | LV_995-1_0_4_line_24 | NAYY 4x150 SE | 21 | 23 | 0.03257 | 0.208 | 0.08 | 261 | 0 | 0.27 | 1 | 1 | cs | TRUE
25 | LV_995-1_0_4_line_25 | NAYY 4x150 SE | 22 | 24 | 0.0068956 | 0.208 | 0.08 | 261 | 0 | 0.27 | 1 | 1 | cs | TRUE
26 | LV_995-1_0_4_line_26 | NAYY 4x150 SE | 23 | 25 | 0.028136 | 0.208 | 0.08 | 261 | 0 | 0.27 | 1 | 1 | cs | TRUE
27 | LV_995-1_0_4_line_27 | NAYY 4x150 SE | 24 | 52 | 0.015418 | 0.208 | 0.08 | 261 | 0 | 0.27 | 1 | 1 | cs | TRUE
28 | LV_995-1_0_4_line_28 | NAYY 4x150 SE | 24 | 49 | 0.021668 | 0.208 | 0.08 | 261 | 0 | 0.27 | 1 | 1 | cs | TRUE
29 | LV_995-1_0_4_line_29 | NAYY 4x150 SE | 25 | 54 | 0.013667 | 0.208 | 0.08 | 261 | 0 | 0.27 | 1 | 1 | cs | TRUE
30 | LV_995-1_0_4_line_30 | NAYY 4x150 SE | 26 | 27 | 0.019853 | 0.208 | 0.08 | 261 | 0 | 0.27 | 1 | 1 | cs | TRUE
31 | LV_995-1_0_4_line_31 | NAYY 4x150 SE | 26 | 28 | 0.0053785 | 0.208 | 0.08 | 261 | 0 | 0.27 | 1 | 1 | cs | TRUE
32 | LV_995-1_0_4_line_32 | NAYY 4x150 SE | 28 | 29 | 0.010014 | 0.208 | 0.08 | 261 | 0 | 0.27 | 1 | 1 | cs | TRUE
33 | LV_995-1_0_4_line_33 | NAYY 4x150 SE | 28 | 30 | 0.009462 | 0.208 | 0.08 | 261 | 0 | 0.27 | 1 | 1 | cs | TRUE
34 | LV_995-1_0_4_line_34 | NAYY 4x150 SE | 29 | 31 | 0.009339 | 0.208 | 0.08 | 261 | 0 | 0.27 | 1 | 1 | cs | TRUE
35 | LV_995-1_0_4_line_35 | NAYY 4x150 SE | 30 | 32 | 0.012319 | 0.208 | 0.08 | 261 | 0 | 0.27 | 1 | 1 | cs | TRUE
36 | LV_995-1_0_4_line_36 | NAYY 4x150 SE | 31 | 33 | 0.011461 | 0.208 | 0.08 | 261 | 0 | 0.27 | 1 | 1 | cs | TRUE
37 | LV_995-1_0_4_line_37 | NAYY 4x150 SE | 32 | 34 | 0.012826 | 0.208 | 0.08 | 261 | 0 | 0.27 | 1 | 1 | cs | TRUE
38 | LV_995-1_0_4_line_38 | NAYY 4x150 SE | 32 | 35 | 0.01345 | 0.208 | 0.08 | 261 | 0 | 0.27 | 1 | 1 | cs | TRUE
39 | LV_995-1_0_4_line_39 | NAYY 4x150 SE | 33 | 36 | 0.01088 | 0.208 | 0.08 | 261 | 0 | 0.27 | 1 | 1 | cs | TRUE
40 | LV_995-1_0_4_line_40 | NAYY 4x150 SE | 34 | 45 | 0.0089146 | 0.208 | 0.08 | 261 | 0 | 0.27 | 1 | 1 | cs | TRUE
41 | LV_995-1_0_4_line_41 | NAYY 4x150 SE | 36 | 37 | 0.003432 | 0.208 | 0.08 | 261 | 0 | 0.27 | 1 | 1 | cs | TRUE
42 | LV_995-1_0_4_line_42 | NAYY 4x150 SE | 36 | 38 | 0.012598 | 0.208 | 0.08 | 261 | 0 | 0.27 | 1 | 1 | cs | TRUE
43 | LV_995-1_0_4_line_43 | NAYY 4x150 SE | 37 | 39 | 0.029657 | 0.208 | 0.08 | 261 | 0 | 0.27 | 1 | 1 | cs | TRUE
44 | LV_995-1_0_4_line_44 | NAYY 4x150 SE | 40 | 41 | 0.0058746 | 0.208 | 0.08 | 261 | 0 | 0.27 | 1 | 1 | cs | TRUE
45 | LV_995-1_0_4_line_45 | NAYY 4x150 SE | 40 | 42 | 0.0083546 | 0.208 | 0.08 | 261 | 0 | 0.27 | 1 | 1 | cs | TRUE
46 | LV_995-1_0_4_line_46 | NAYY 4x150 SE | 41 | 43 | 0.0071528 | 0.208 | 0.08 | 261 | 0 | 0.27 | 1 | 1 | cs | TRUE
47 | LV_995-1_0_4_line_47 | NAYY 4x150 SE | 42 | 44 | 0.01667 | 0.208 | 0.08 | 261 | 0 | 0.27 | 1 | 1 | cs | TRUE
48 | LV_995-1_0_4_line_48 | NAYY 4x150 SE | 42 | 45 | 0.022486 | 0.208 | 0.08 | 261 | 0 | 0.27 | 1 | 1 | cs | TRUE
49 | LV_995-1_0_4_line_49 | NAYY 4x150 SE | 44 | 46 | 0.0061825 | 0.208 | 0.08 | 261 | 0 | 0.27 | 1 | 1 | cs | TRUE
50 | LV_995-1_0_4_line_50 | NAYY 4x150 SE | 47 | 48 | 0.032483 | 0.208 | 0.08 | 261 | 0 | 0.27 | 1 | 1 | cs | TRUE
51 | LV_995-1_0_4_line_51 | NAYY 4x150 SE | 49 | 50 | 0.016264 | 0.208 | 0.08 | 261 | 0 | 0.27 | 1 | 1 | cs | TRUE
52 | LV_995-1_0_4_line_52 | NAYY 4x150 SE | 50 | 51 | 0.016067 | 0.208 | 0.08 | 261 | 0 | 0.27 | 1 | 1 | cs | TRUE
53 | LV_995-1_0_4_line_53 | NAYY 4x150 SE | 52 | 53 | 0.016347 | 0.208 | 0.08 | 261 | 0 | 0.27 | 1 | 1 | cs | TRUE

## trafo
| name | std_type | hv_bus | lv_bus | sn_mva | vn_hv_kv | vn_lv_kv | vk_percent | vkr_percent | pfe_kw | i0_percent | shift_degree | tap_side | tap_neutral | tap_min | tap_max | tap_step_percent | tap_step_degree | tap_pos | tap_phase_shifter | parallel | df | in_service
0 | LV_995-1_0_4_trafo_41 | 0.25 MVA 20/0.4 kV | 55 | 15 | 0.25 | 20 | 0.4 | 6 | 1.44 | 0.8 | 0.32 | 150 | hv | 0 | -2 | 2 | 2.5 | 0 | 0 | FALSE | 1 | 1 | TRUE

## line_geodata
| x0 | y0 | x1 | y1 | x2 | y2 | x3 | y3 | x4 | y4 | x5 | y5 | x6 | y6 | x7 | y7 | x8 | y8
0 | 2615733.5507 | 1233630.0754 | 2615732.2255 | 1233630.2609 | 2615731.3152 | 1233630.9812 | 2615729.2794 | 1233633.6997 | 2615727.6409 | 1233634.9851 | 2615726.6252 | 1233635.5049 | 2615725.0512 | 1233635.334 | 2615723.1535 | 1233634.4507 | 2615714.7303 | 1233628.6811
1 | 2615744.7375 | 1233633.4514 | 2615735.2453 | 1233630.4802 | 2615733.5507 | 1233630.0754
2 | 2615764.1683 | 1233639.462 | 2615744.7375 | 1233633.4514
3 | 2615757.0918 | 1233653.2961 | 2615764.1683 | 1233639.462
4 | 2615764.1683 | 1233639.462 | 2615771.4938 | 1233625.8574
5 | 2615757.0918 | 1233653.2961 | 2615751.873 | 1233664.9788
6 | 2615757.0918 | 1233653.2961 | 2615774.1624 | 1233662.6592
7 | 2615774.5831 | 1233619.8776 | 2615773.7989 | 1233621.5766 | 2615771.4938 | 1233625.8574
8 | 2615746.4433 | 1233677.1334 | 2615751.873 | 1233664.9788
9 | 2615790.145 | 1233660.4656 | 2615778.7023 | 1233665.1493 | 2615774.1624 | 1233662.6592
10 | 2615774.5831 | 1233619.8776 | 2615776.113 | 1233616.7019 | 2615776.875 | 1233614.8139 | 2615778.976 | 1233610.3501 | 2615780.9946 | 1233605.5859
11 | 2615715.2476 | 1233558.6435 | 2615713.2071 | 1233557.4596
12 | 2615705.0219 | 1233615.8552 | 2615715.2476 | 1233558.6435
13 | 2615694.8534 | 1233636.581 | 2615697.3544 | 1233629.2351 | 2615705.0219 | 1233615.8552
14 | 2615694.8534 | 1233636.581 | 2615692.9221 | 1233642.2536 | 2615693.025 | 1233652.0265 | 2615698.3362 | 1233660.2475
15 | 2615780.9946 | 1233605.5859 | 2615783.455 | 1233599.7889 | 2615783.6834 | 1233599.2787
16 | 2615790.9861 | 1233582.9653 | 2615783.6834 | 1233599.2787
17 | 2615790.9861 | 1233582.9653 | 2615819.9513 | 1233596.0722
18 | 2615790.9861 | 1233582.9653 | 2615803.1189 | 1233556.4367
19 | 2615819.9513 | 1233596.0722 | 2615820.6537 | 1233599.5095 | 2615812.6856 | 1233616.5009
20 | 2615805.8105 | 1233550.5515 | 2615803.1189 | 1233556.4367
21 | 2615790.145 | 1233660.4656 | 2615790.4337 | 1233657.2089 | 2615791.1562 | 1233654.4377
22 | 2615790.145 | 1233660.4656 | 2615795.8892 | 1233669.4863 | 2615802.002 | 1233679.3974 | 2615802.5389 | 1233680.5208
23 | 2615790.145 | 1233660.4656 | 2615790.2183 | 1233667.0809 | 2615793.1937 | 1233675.4606 | 2615796.9468 | 1233681.9606
24 | 2615802.2922 | 1233712.9535 | 2615803.4558 | 1233707.7851 | 2615803.6349 | 1233697.3237 | 2615799.7643 | 1233686.8404 | 2615796.9468 | 1233681.9606
25 | 2615743.7197 | 1233683.468 | 2615745.6773 | 1233678.8481 | 2615746.4433 | 1233677.1334
26 | 2615783.462 | 1233725.8321 | 2615790.0571 | 1233727.9397 | 2615797.1111 | 1233725.4235 | 2615800.7289 | 1233719.8964 | 2615802.2922 | 1233712.9535
27 | 2615743.7197 | 1233683.468 | 2615737.2711 | 1233697.4726
28 | 2615743.7197 | 1233683.468 | 2615722.7756 | 1233677.9129
29 | 2615783.462 | 1233725.8321 | 2615783.2928 | 1233739.4982
30 | 2615847.8523 | 1233522.5016 | 2615830.5275 | 1233512.8067
31 | 2615825.8339 | 1233510.1801 | 2615830.5275 | 1233512.8067
32 | 2615825.8339 | 1233510.1801 | 2615822.1393 | 1233516.0739 | 2615820.6811 | 1233518.7619
33 | 2615825.8339 | 1233510.1801 | 2615818.02 | 1233504.8443
34 | 2615816.3666 | 1233527.0393 | 2615817.1947 | 1233525.1885 | 2615820.6811 | 1233518.7619
35 | 2615808.0553 | 1233497.6031 | 2615815.9126 | 1233503.4053 | 2615818.02 | 1233504.8443
36 | 2615816.3666 | 1233527.0393 | 2615811.6856 | 1233537.5003
37 | 2615808.0553 | 1233497.6031 | 2615801.6761 | 1233508.7301
38 | 2615808.0553 | 1233497.6031 | 2615798.1635 | 1233488.4893
39 | 2615807.2419 | 1233547.4312 | 2615811.6856 | 1233537.5003
40 | 2615801.6761 | 1233508.7301 | 2615797.2422 | 1233516.4639
41 | 2615807.2419 | 1233547.4312 | 2615805.8105 | 1233550.5515
42 | 2615807.2419 | 1233547.4312 | 2615818.7189 | 1233552.6267
43 | 2615805.8105 | 1233550.5515 | 2615818.4675 | 1233556.1551 | 2615832.4746 | 1233563.4979
44 | 2615780.4539 | 1233529.4699 | 2615779.4441 | 1233527.8902 | 2615778.528 | 1233523.9968
45 | 2615776.6145 | 1233515.8643 | 2615778.528 | 1233523.9968
46 | 2615784.3065 | 1233535.4966 | 2615780.4539 | 1233529.4699
47 | 2615776.6145 | 1233515.8643 | 2615762.9535 | 1233506.2557
48 | 2615776.6145 | 1233515.8643 | 2615789.2499 | 1233518.2436 | 2615795.6894 | 1233519.1724 | 2615797.2422 | 1233516.4639
49 | 2615762.9535 | 1233506.2557 | 2615757.6184 | 1233503.1316
50 | 2615819.8372 | 1233639.0758 | 2615808.9192 | 1233634.2995 | 2615805.8392 | 1233631.1005 | 2615812.6856 | 1233616.5009
51 | 2615707.0551 | 1233673.7432 | 2615722.7756 | 1233677.9129
52 | 2615707.0551 | 1233673.7432 | 2615698.3362 | 1233660.2475
53 | 2615730.4337 | 1233712.3216 | 2615737.2711 | 1233697.4726

## bus_geodata
| x | y | coords
0 | 2615733.5507 | 1233630.0754
1 | 2615714.7303 | 1233628.6811
2 | 2615744.7375 | 1233633.4514
3 | 2615764.1683 | 1233639.462
4 | 2615757.0918 | 1233653.2961
5 | 2615771.4938 | 1233625.8574
6 | 2615751.873 | 1233664.9788
7 | 2615774.1624 | 1233662.6592
8 | 2615774.5831 | 1233619.8776
9 | 2615715.2476 | 1233558.6435
10 | 2615713.2071 | 1233557.4596
11 | 2615705.0219 | 1233615.8552
12 | 2615694.8534 | 1233636.581
13 | 2615780.9946 | 1233605.5859
14 | 2615783.6834 | 1233599.2787
15 | 2615790.9861 | 1233582.9653
16 | 2615819.9513 | 1233596.0722
17 | 2615803.1189 | 1233556.4367
18 | 2615791.1562 | 1233654.4377
19 | 2615790.145 | 1233660.4656
20 | 2615802.5389 | 1233680.5208
21 | 2615796.9468 | 1233681.9606
22 | 2615746.4433 | 1233677.1334
23 | 2615802.2922 | 1233712.9535
24 | 2615743.7197 | 1233683.468
25 | 2615783.462 | 1233725.8321
26 | 2615830.5275 | 1233512.8067
27 | 2615847.8523 | 1233522.5016
28 | 2615825.8339 | 1233510.1801
29 | 2615820.6811 | 1233518.7619
30 | 2615818.02 | 1233504.8443
31 | 2615816.3666 | 1233527.0393
32 | 2615808.0553 | 1233497.6031
33 | 2615811.6856 | 1233537.5003
34 | 2615801.6761 | 1233508.7301
35 | 2615798.1635 | 1233488.4893
36 | 2615807.2419 | 1233547.4312
37 | 2615805.8105 | 1233550.5515
38 | 2615818.7189 | 1233552.6267
39 | 2615832.4746 | 1233563.4979
40 | 2615778.528 | 1233523.9968
41 | 2615780.4539 | 1233529.4699
42 | 2615776.6145 | 1233515.8643
43 | 2615784.3065 | 1233535.4966
44 | 2615762.9535 | 1233506.2557
45 | 2615797.2422 | 1233516.4639
46 | 2615757.6184 | 1233503.1316
47 | 2615812.6856 | 1233616.5009
48 | 2615819.8372 | 1233639.0758
49 | 2615722.7756 | 1233677.9129
50 | 2615707.0551 | 1233673.7432
51 | 2615698.3362 | 1233660.2475
52 | 2615737.2711 | 1233697.4726
53 | 2615730.4337 | 1233712.3216
54 | 2615783.2928 | 1233739.4982
55 | 2615780.9946 | 1233605.5859

## line_std_types
| c_nf_per_km | r_ohm_per_km | x_ohm_per_km | max_i_ka | type | q_mm2 | alpha | voltage_rating
NAYY 4x50 SE | 210 | 0.642 | 0.083 | 0.142 | cs | 50 | 0.00403 | LV
NAYY 4x120 SE | 264 | 0.225 | 0.08 | 0.242 | cs | 120 | 0.00403 | LV
NAYY 4x150 SE | 261 | 0.208 | 0.08 | 0.27 | cs | 150 | 0.00403 | LV
NA2XS2Y 1x95 RM/25 12/20 kV | 216 | 0.313 | 0.132 | 0.252 | cs | 95 | 0.00403 | MV
NA2XS2Y 1x185 RM/25 12/20 kV | 273 | 0.161 | 0.117 | 0.362 | cs | 185 | 0.00403 | MV
NA2XS2Y 1x240 RM/25 12/20 kV | 304 | 0.122 | 0.112 | 0.421 | cs | 240 | 0.00403 | MV
NA2XS2Y 1x95 RM/25 6/10 kV | 315 | 0.313 | 0.123 | 0.249 | cs | 95 | 0.00403 | MV
NA2XS2Y 1x185 RM/25 6/10 kV | 406 | 0.161 | 0.11 | 0.358 | cs | 185 | 0.00403 | MV
NA2XS2Y 1x240 RM/25 6/10 kV | 456 | 0.122 | 0.105 | 0.416 | cs | 240 | 0.00403 | MV
NA2XS2Y 1x150 RM/25 12/20 kV | 250 | 0.206 | 0.116 | 0.319 | cs | 150 | 0.00403 | MV
NA2XS2Y 1x120 RM/25 12/20 kV | 230 | 0.253 | 0.119 | 0.283 | cs | 120 | 0.00403 | MV
NA2XS2Y 1x70 RM/25 12/20 kV | 190 | 0.443 | 0.132 | 0.22 | cs | 70 | 0.00403 | MV
NA2XS2Y 1x150 RM/25 6/10 kV | 360 | 0.206 | 0.11 | 0.315 | cs | 150 | 0.00403 | MV
NA2XS2Y 1x120 RM/25 6/10 kV | 340 | 0.253 | 0.113 | 0.28 | cs | 120 | 0.00403 | MV
NA2XS2Y 1x70 RM/25 6/10 kV | 280 | 0.443 | 0.123 | 0.217 | cs | 70 | 0.00403 | MV
N2XS(FL)2Y 1x120 RM/35 64/110 kV | 112 | 0.153 | 0.166 | 0.366 | cs | 120 | 0.00393 | HV
N2XS(FL)2Y 1x185 RM/35 64/110 kV | 125 | 0.099 | 0.156 | 0.457 | cs | 185 | 0.00393 | HV
N2XS(FL)2Y 1x240 RM/35 64/110 kV | 135 | 0.075 | 0.149 | 0.526 | cs | 240 | 0.00393 | HV
N2XS(FL)2Y 1x300 RM/35 64/110 kV | 144 | 0.06 | 0.144 | 0.588 | cs | 300 | 0.00393 | HV
15-AL1/3-ST1A 0.4 | 11 | 1.8769 | 0.35 | 0.105 | ol | 16 | 0.00403 | LV
24-AL1/4-ST1A 0.4 | 11.25 | 1.2012 | 0.335 | 0.14 | ol | 24 | 0.00403 | LV
48-AL1/8-ST1A 0.4 | 12.2 | 0.5939 | 0.3 | 0.21 | ol | 48 | 0.00403 | LV
94-AL1/15-ST1A 0.4 | 13.2 | 0.306 | 0.29 | 0.35 | ol | 94 | 0.00403 | LV
34-AL1/6-ST1A 10.0 | 9.7 | 0.8342 | 0.36 | 0.17 | ol | 34 | 0.00403 | MV
48-AL1/8-ST1A 10.0 | 10.1 | 0.5939 | 0.35 | 0.21 | ol | 48 | 0.00403 | MV
70-AL1/11-ST1A 10.0 | 10.4 | 0.4132 | 0.339 | 0.29 | ol | 70 | 0.00403 | MV
94-AL1/15-ST1A 10.0 | 10.75 | 0.306 | 0.33 | 0.35 | ol | 94 | 0.00403 | MV
122-AL1/20-ST1A 10.0 | 11.1 | 0.2376 | 0.323 | 0.41 | ol | 122 | 0.00403 | MV
149-AL1/24-ST1A 10.0 | 11.25 | 0.194 | 0.315 | 0.47 | ol | 149 | 0.00403 | MV
34-AL1/6-ST1A 20.0 | 9.15 | 0.8342 | 0.382 | 0.17 | ol | 34 | 0.00403 | MV
48-AL1/8-ST1A 20.0 | 9.5 | 0.5939 | 0.372 | 0.21 | ol | 48 | 0.00403 | MV
70-AL1/11-ST1A 20.0 | 9.7 | 0.4132 | 0.36 | 0.29 | ol | 70 | 0.00403 | MV
94-AL1/15-ST1A 20.0 | 10 | 0.306 | 0.35 | 0.35 | ol | 94 | 0.00403 | MV
122-AL1/20-ST1A 20.0 | 10.3 | 0.2376 | 0.344 | 0.41 | ol | 122 | 0.00403 | MV
149-AL1/24-ST1A 20.0 | 10.5 | 0.194 | 0.337 | 0.47 | ol | 149 | 0.00403 | MV
184-AL1/30-ST1A 20.0 | 10.75 | 0.1571 | 0.33 | 0.535 | ol | 184 | 0.00403 | MV
243-AL1/39-ST1A 20.0 | 11 | 0.1188 | 0.32 | 0.645 | ol | 243 | 0.00403 | MV
48-AL1/8-ST1A 110.0 | 8 | 0.5939 | 0.46 | 0.21 | ol | 48 | 0.00403 | HV
70-AL1/11-ST1A 110.0 | 8.4 | 0.4132 | 0.45 | 0.29 | ol | 70 | 0.00403 | HV
94-AL1/15-ST1A 110.0 | 8.65 | 0.306 | 0.44 | 0.35 | ol | 94 | 0.00403 | HV
122-AL1/20-ST1A 110.0 | 8.5 | 0.2376 | 0.43 | 0.41 | ol | 122 | 0.00403 | HV
149-AL1/24-ST1A 110.0 | 8.75 | 0.194 | 0.41 | 0.47 | ol | 149 | 0.00403 | HV
184-AL1/30-ST1A 110.0 | 8.8 | 0.1571 | 0.4 | 0.535 | ol | 184 | 0.00403 | HV
243-AL1/39-ST1A 110.0 | 9 | 0.1188 | 0.39 | 0.645 | ol | 243 | 0.00403 | HV
305-AL1/39-ST1A 110.0 | 9.2 | 0.0949 | 0.38 | 0.74 | ol | 305 | 0.00403 | HV
490-AL1/64-ST1A 110.0 | 9.75 | 0.059 | 0.37 | 0.96 | ol | 490 | 0.00403 | HV
679-AL1/86-ST1A 110.0 | 9.95 | 0.042 | 0.36 | 1.15 | ol | 679 | 0.00403 | HV
490-AL1/64-ST1A 220.0 | 10 | 0.059 | 0.285 | 0.96 | ol | 490 | 0.00403 | HV
679-AL1/86-ST1A 220.0 | 11.7 | 0.042 | 0.275 | 1.15 | ol | 679 | 0.00403 | HV
490-AL1/64-ST1A 380.0 | 11 | 0.059 | 0.253 | 0.96 | ol | 490 | 0.00403 | HV
679-AL1/86-ST1A 380.0 | 14.6 | 0.042 | 0.25 | 1.15 | ol | 679 | 0.00403 | HV

## trafo_std_types
| i0_percent | pfe_kw | vkr_percent | sn_mva | vn_lv_kv | vn_hv_kv | vk_percent | shift_degree | vector_group | tap_side | tap_neutral | tap_min | tap_max | tap_step_degree | tap_step_percent | tap_phase_shifter
160 MVA 380/110 kV | 0.06 | 60 | 0.25 | 160 | 110 | 380 | 12.2 | 0 | Yy0 | hv | 0 | -9 | 9 | 0 | 1.5 | FALSE
100 MVA 220/110 kV | 0.06 | 55 | 0.26 | 100 | 110 | 220 | 12 | 0 | Yy0 | hv | 0 | -9 | 9 | 0 | 1.5 | FALSE
63 MVA 110/20 kV | 0.04 | 22 | 0.32 | 63 | 20 | 110 | 18 | 150 | YNd5 | hv | 0 | -9 | 9 | 0 | 1.5 | FALSE
40 MVA 110/20 kV | 0.05 | 18 | 0.34 | 40 | 20 | 110 | 16.2 | 150 | YNd5 | hv | 0 | -9 | 9 | 0 | 1.5 | FALSE
25 MVA 110/20 kV | 0.07 | 14 | 0.41 | 25 | 20 | 110 | 12 | 150 | YNd5 | hv | 0 | -9 | 9 | 0 | 1.5 | FALSE
63 MVA 110/10 kV | 0.04 | 22 | 0.32 | 63 | 10 | 110 | 18 | 150 | YNd5 | hv | 0 | -9 | 9 | 0 | 1.5 | FALSE
40 MVA 110/10 kV | 0.05 | 18 | 0.34 | 40 | 10 | 110 | 16.2 | 150 | YNd5 | hv | 0 | -9 | 9 | 0 | 1.5 | FALSE
25 MVA 110/10 kV | 0.07 | 14 | 0.41 | 25 | 10 | 110 | 12 | 150 | YNd5 | hv | 0 | -9 | 9 | 0 | 1.5 | FALSE
0.25 MVA 20/0.4 kV | 0.32 | 0.8 | 1.44 | 0.25 | 0.4 | 20 | 6 | 150 | Yzn5 | hv | 0 | -2 | 2 | 0 | 2.5 | FALSE
0.4 MVA 20/0.4 kV | 0.3375 | 1.35 | 1.425 | 0.4 | 0.4 | 20 | 6 | 150 | Dyn5 | hv | 0 | -2 | 2 | 0 | 2.5 | FALSE
0.63 MVA 20/0.4 kV | 0.2619 | 1.65 | 1.206 | 0.63 | 0.4 | 20 | 6 | 150 | Dyn5 | hv | 0 | -2 | 2 | 0 | 2.5 | FALSE
0.25 MVA 10/0.4 kV | 0.24 | 0.6 | 1.2 | 0.25 | 0.4 | 10 | 4 | 150 | Dyn5 | hv | 0 | -2 | 2 | 0 | 2.5 | FALSE
0.4 MVA 10/0.4 kV | 0.2375 | 0.95 | 1.325 | 0.4 | 0.4 | 10 | 4 | 150 | Dyn5 | hv | 0 | -2 | 2 | 0 | 2.5 | FALSE
0.63 MVA 10/0.4 kV | 0.1873 | 1.18 | 1.0794 | 0.63 | 0.4 | 10 | 4 | 150 | Dyn5 | hv | 0 | -2 | 2 | 0 | 2.5 | FALSE

## trafo3w_std_types
| sn_hv_mva | sn_mv_mva | sn_lv_mva | vn_hv_kv | vn_mv_kv | vn_lv_kv | vk_hv_percent | vk_mv_percent | vk_lv_percent | vkr_hv_percent | vkr_mv_percent | vkr_lv_percent | pfe_kw | i0_percent | shift_mv_degree | shift_lv_degree | vector_group | tap_side | tap_neutral | tap_min | tap_max | tap_step_percent
63/25/38 MVA 110/20/10 kV | 63 | 25 | 38 | 110 | 20 | 10 | 10.4 | 10.4 | 10.4 | 0.28 | 0.32 | 0.35 | 35 | 0.89 | 0 | 0 | YN0yn0yn0 | hv | 0 | -10 | 10 | 1.2
63/25/38 MVA 110/10/10 kV | 63 | 25 | 38 | 110 | 10 | 10 | 10.4 | 10.4 | 10.4 | 0.28 | 0.32 | 0.35 | 35 | 0.89 | 0 | 0 | YN0yn0yn0 | hv | 0 | -10 | 10 | 1.2

## fuse_std_types
| fuse_type | i_rated_a | t_avg | t_min | t_total | x_avg | x_min | x_total
HV 100A | HV 100A | 100 | 0 | [10.0, 3.64, 0.854, 0.281, 0.1, 0.0531, 0.022, 0.01] | [10.0, 4.267, 1.21, 0.403, 0.1, 0.058, 0.022, 0.01] | 0 | [300.0, 350.0, 450.0, 550.0, 700.0, 850.0, 1200.0, 1752.0] | [600.0, 700.0, 900.0, 1150.0, 1665.0, 2000.0, 3000.0, 4313.0]
HV 10A | HV 10A | 10 | 0 | [10.0, 1675.0, 0.344, 0.156, 0.1, 0.0417, 0.0171, 0.01] | [10.0, 1.3, 0.3, 0.155, 0.1, 0.0555, 0.023, 0.01] | 0 | [30.0, 32.0, 35.0, 37.0, 39.0, 50.0, 70.0, 88.0] | [60.0, 70.0, 80.0, 87.0, 94.0, 110.0, 150.0, 216.0]
HV 125A | HV 125A | 125 | 0 | [10.0, 1.82, 0.344, 0.1, 0.0467, 0.0269, 0.01] | [10.0, 2.478, 0.426, 0.1, 0.0427, 0.0211, 0.01] | 0 | [375.0, 500.0, 700.0, 925.0, 1200.0, 1500.0, 2341.0] | [750.0, 1000.0, 1500.0, 2200.0, 3000.0, 4000.0, 5765.0]
HV 160A | HV 160A | 160 | 0 | [10.0, 4.15, 1.03, 0.198, 0.1, 0.051, 0.0172, 0.01] | [10.0, 2.3, 0.734, 0.274, 0.1, 0.046, 0.0177, 0.01] | 0 | [480.0, 550.0, 700.0, 1000.0, 1260.0, 1600.0, 2500.0, 3227.0] | [960.0, 1300.0, 1700.0, 2200.0, 2996.0, 4000.0, 6000.0, 7946.0]
HV 16A | HV 16A | 16 | 0 | [10.0, 0.352, 0.164, 0.1, 0.0649, 0.0342, 0.01] | [10.0, 2.34, 0.722, 0.181, 0.1, 0.055, 0.0296, 0.01] | 0 | [48.0, 60.0, 65.0, 71.0, 80.0, 100.0, 162.0] | [96.0, 110.0, 125.0, 150.0, 168.0, 200.0, 250.0, 398.0]
HV 200A | HV 200A | 200 | 0 | [10.0, 4.267, 1.21, 0.403, 0.1, 0.058, 0.022, 0.01] | [10.0, 3.73, 1.654, 0.328, 0.1, 0.0531, 0.019, 0.01] | 0 | [600.0, 700.0, 900.0, 1150.0, 1665.0, 2000.0, 3000.0, 4313.0] | [1200.0, 1500.0, 1800.0, 2700.0, 3960.0, 5000.0, 7500.0, 10620.0]
HV 20A | HV 20A | 20 | 0 | [10.0, 1.3, 0.3, 0.155, 0.1, 0.0555, 0.023, 0.01] | [10.0, 1.3, 0.161, 0.1, 0.0611, 0.0399, 0.0141, 0.01] | 0 | [60.0, 70.0, 80.0, 87.0, 94.0, 110.0, 150.0, 216.0] | [120.0, 150.0, 200.0, 223.0, 260.0, 300.0, 450.0, 532.0]
HV 25A | HV 25A | 25 | 0 | [10.0, 2.512, 0.833, 0.299, 0.1, 0.0372, 0.0223, 0.01] | [10.0, 3.125, 0.597, 0.198, 0.1, 0.0378, 0.022, 0.01] | 0 | [75.0, 82.0, 90.0, 100.0, 124.0, 170.0, 200.0, 289.0] | [150.0, 170.0, 210.0, 250.0, 294.0, 400.0, 500.0, 711.0]
HV 31.5A | HV 31.5A | 31.5 | 0 | [10.0, 2.34, 0.722, 0.181, 0.1, 0.055, 0.0296, 0.01] | [10.0, 2.84, 0.368, 0.164, 0.1, 0.0621, 0.0378, 0.0195, 0.01] | 0 | [95.0, 110.0, 125.0, 150.0, 165.0, 200.0, 250.0, 390.0] | [189.0, 220.0, 300.0, 350.0, 393.0, 450.0, 530.0, 700.0, 960.0]
HV 40A | HV 40A | 40 | 0 | [10.0, 1.3, 0.161, 0.1, 0.0611, 0.0399, 0.0141, 0.01] | [10.0, 2.05, 0.369, 0.198, 0.1, 0.051, 0.0298, 0.01] | 0 | [120.0, 150.0, 200.0, 223.0, 260.0, 300.0, 450.0, 532.0] | [240.0, 300.0, 400.0, 450.0, 530.0, 650.0, 800.0, 1311.0]
HV 50A | HV 50A | 50 | 0 | [10.0, 3.215, 0.597, 0.198, 0.1, 0.0378, 0.022, 0.01] | [10.0, 3.64, 0.854, 0.281, 0.1, 0.0531, 0.022, 0.01] | 0 | [150.0, 170.0, 210.0, 250.0, 294.0, 400.0, 500.0, 711.0] | [300.0, 350.0, 450.0, 550.0, 700.0, 850.0, 1200.0, 1752.0]
HV 6.3A | HV 6.3A | 6.3 | 0 | [10.0, 1.39, 0.344, 0.168, 0.1, 0.056, 0.0263, 0.01] | [10.0, 1.711, 0.516, 0.198, 0.1, 0.0634, 0.0303, 0.01] | 0 | [19.0, 19.5, 20.4, 20.8, 22.0, 25.0, 32.0, 48.0] | [38.0, 40.0, 43.0, 48.0, 53.0, 60.0, 75.0, 118.0]
HV 63A | HV 63A | 63 | 0 | [10.0, 2.84, 0.368, 0.164, 0.1, 0.0621, 0.0378, 0.0195, 0.01] | [10.0, 1.82, 0.344, 0.1, 0.0467, 0.0269, 0.01] | 0 | [189.0, 220.0, 300.0, 350.0, 393.0, 450.0, 530.0, 700.0, 961.0] | [378.0, 500.0, 700.0, 934.0, 1200.0, 1500.0, 2366.0]
HV 80A | HV 80A | 80 | 0 | [10.0, 2.05, 0.369, 0.198, 0.1, 0.051, 0.0298, 0.01] | [10.0, 4.15, 1.03, 0.198, 0.1, 0.051, 0.0172, 0.01] | 0 | [240.0, 300.0, 400.0, 450.0, 530.0, 650.0, 800.0, 1311.0] | [480.0, 550.0, 700.0, 1000.0, 1260.0, 1600.0, 2500.0, 3227.0]
Siemens NH-1-100 | Siemens NH-1-100 | 100 | [5400.0, 2000.0, 400.0, 20.0, 1.0, 0.2, 0.012, 0.004] | 0 | 0 | [150.0, 190.0, 250.0, 430.0, 900.0, 1250.0, 2700.0, 3600.0] | 0 | 0
Siemens NH-1-125 | Siemens NH-1-125 | 125 | [4800.0, 120.0, 7.0, 0.1, 0.004] | 0 | 0 | [180.0, 400.0, 740.0, 2000.0, 4250.0] | 0 | 0
Siemens NH-1-16 | Siemens NH-1-16 | 16 | [4000.0, 400.0, 2.0, 0.1, 0.04, 0.01] | 0 | 0 | [26.0, 35.0, 75.0, 150.0, 200.0, 300.0] | 0 | 0
Siemens NH-1-160 | Siemens NH-1-160 | 160 | [4800.0, 120.0, 7.0, 0.1, 0.004] | 0 | 0 | [210.0, 500.0, 900.0, 2300.0, 5000.0] | 0 | 0
Siemens NH-1-25 | Siemens NH-1-25 | 25 | [4000.0, 1000.0, 10.0, 0.2, 0.02, 0.01] | 0 | 0 | [40.0, 50.0, 100.0, 210.0, 400.0, 500.0] | 0 | 0
Siemens NH-1-50 | Siemens NH-1-50 | 50 | [4000.0, 40.0, 4.0, 1.0, 0.02, 0.01] | 0 | 0 | [86.0, 200.0, 300.0, 400.0, 1000.0, 1280.0] | 0 | 0
Siemens NH-1-63 | Siemens NH-1-63 | 63 | [4000.0, 100.0, 10.0, 2.0, 0.04, 0.01] | 0 | 0 | [100.0, 200.0, 300.0, 400.0, 1000.0, 1500.0] | 0 | 0
Siemens NH-1-80 | Siemens NH-1-80 | 80 | [4800.0, 120.0, 7.0, 0.1, 0.01] | 0 | 0 | [150.58, 250.0, 450.0, 1150.0, 2470.0] | 0 | 0
Siemens NH-2-1000 | Siemens NH-2-1000 | 1000 | [4800.0, 120.0, 7.0, 0.1, 0.004] | 0 | 0 | [1900.0, 3500.0, 8400.0, 24000.0, 52000.0] | 0 | 0
Siemens NH-2-200 | Siemens NH-2-200 | 200 | [4800.0, 120.0, 7.0, 0.1, 0.004] | 0 | 0 | [280.0, 650.0, 1200.0, 3000.0, 7000.0] | 0 | 0
Siemens NH-2-224 | Siemens NH-2-224 | 224 | [4800.0, 120.0, 7.0, 0.2, 0.04, 0.004] | 0 | 0 | [400.0, 750.0, 1453.0, 3025.0, 4315.0, 7600.0] | 0 | 0
Siemens NH-2-250 | Siemens NH-2-250 | 250 | [4800.0, 120.0, 7.0, 0.1, 0.004] | 0 | 0 | [450.0, 800.0, 1650.0, 4000.0, 8500.0] | 0 | 0
Siemens NH-2-315 | Siemens NH-2-315 | 315 | [4800.0, 120.0, 7.0, 0.1, 0.004] | 0 | 0 | [550.0, 920.0, 1900.0, 5000.0, 11000.0] | 0 | 0
Siemens NH-2-355 | Siemens NH-2-355 | 355 | [4800.0, 120.0, 6.0, 0.1, 0.004] | 0 | 0 | [650.0, 1116.27, 2350.0, 5840.0, 12790.0] | 0 | 0
Siemens NH-2-400 | Siemens NH-2-400 | 400 | [4800.0, 120.0, 7.0, 0.1, 0.004] | 0 | 0 | [720.0, 1350.0, 2800.0, 6500.0, 15000.0] | 0 | 0
Siemens NH-2-425 | Siemens NH-2-425 | 425 | [4800.0, 120.0, 7.0, 0.1, 0.004] | 0 | 0 | [850.0, 1500.0, 3050.0, 7500.0, 16500.0] | 0 | 0
Siemens NH-2-630 | Siemens NH-2-630 | 630 | [4800.0, 120.0, 7.0, 0.1, 0.004] | 0 | 0 | [1200.0, 2000.0, 4800.0, 12000.0, 26000.0] | 0 | 0

## res_bus
| vm_pu | va_degree | p_mw | q_mvar
0 | 0.99469 | -0.037164 | 0.0088059 | 0.002207
1 | 0.99465 | -0.037419 | 0.0010979 | 0.00027515
2 | 0.99485 | -0.035996 | 0 | 0
3 | 0.99514 | -0.03397 | 0 | 0
4 | 0.99418 | -0.040754 | 0 | 0
5 | 0.99632 | -0.025694 | 0.00077723 | 0.00019479
6 | 0.99365 | -0.044444 | 0.003522 | 0.0008827
7 | 0.99376 | -0.043655 | 0.0015676 | 0.00039288
8 | 0.99684 | -0.022041 | 0 | 0
9 | 0.98992 | -0.070771 | 0.0068123 | 0.0017073
10 | 0.98991 | -0.070838 | 0.0027913 | 0.00069956
11 | 0.99072 | -0.065089 | 0.0028793 | 0.00072161
12 | 0.99114 | -0.062147 | 0.0015524 | 0.00038907
13 | 0.99806 | -0.013555 | 0 | 0
14 | 0.99859 | -0.0098475 | 0.0011346 | 0.00028435
15 | 1 | 0 | -0.20696 | -0.051847
16 | 0.99904 | -0.0067408 | 0 | 0
17 | 0.99731 | -0.018743 | 0.0042779 | 0.0010722
18 | 0.99341 | -0.046136 | 0.0023177 | 0.00058088
19 | 0.99343 | -0.045992 | 0 | 0
20 | 0.99329 | -0.047019 | 0.0043017 | 0.0010781
21 | 0.99322 | -0.047519 | 0.0009985 | 0.00025025
22 | 0.99317 | -0.047813 | 0.00078212 | 0.00019602
23 | 0.99296 | -0.04935 | 0.0018475 | 0.00046303
24 | 0.99293 | -0.049505 | 0 | 0
25 | 0.99281 | -0.050405 | 0 | 0
26 | 0.99204 | -0.0557 | 0.0036776 | 0.0009217
27 | 0.99194 | -0.056344 | 0.0031945 | 0.00080061
28 | 0.99209 | -0.055325 | 0 | 0
29 | 0.99302 | -0.048809 | 0.0027086 | 0.00067883
30 | 0.99131 | -0.060833 | 0.0026659 | 0.00066815
31 | 0.99392 | -0.042488 | 0.003368 | 0.00084409
32 | 0.99034 | -0.067682 | 0.0022962 | 0.00057549
33 | 0.99508 | -0.034356 | 0.0091743 | 0.0022993
34 | 0.98963 | -0.072628 | 0.0029138 | 0.00073026
35 | 0.99005 | -0.06967 | 0.014518 | 0.0036387
36 | 0.99632 | -0.025651 | 0 | 0
37 | 0.99673 | -0.022775 | 0 | 0
38 | 0.99625 | -0.026144 | 0.0038912 | 0.00097522
39 | 0.995 | -0.034936 | 0.040745 | 0.010212
40 | 0.98786 | -0.085192 | 0.0084179 | 0.0021097
41 | 0.98773 | -0.086133 | 0.0074686 | 0.0018718
42 | 0.98815 | -0.083135 | 0 | 0
43 | 0.98764 | -0.086733 | 0.0081919 | 0.0020531
44 | 0.98796 | -0.084472 | 0 | 0
45 | 0.98919 | -0.075805 | 0.003028 | 0.00075889
46 | 0.98789 | -0.084968 | 0.0078431 | 0.0019657
47 | 0.99836 | -0.011482 | 0.0031738 | 0.00079544
48 | 0.99752 | -0.017373 | 0.018094 | 0.0045349
49 | 0.99241 | -0.053194 | 0.00061698 | 0.00015463
50 | 0.99203 | -0.055863 | 0 | 0
51 | 0.99166 | -0.058503 | 0.0021437 | 0.00053725
52 | 0.99277 | -0.050664 | 0.00061464 | 0.00015404
53 | 0.99261 | -0.051792 | 0.0068109 | 0.001707
54 | 0.99273 | -0.050918 | 0.0037026 | 0.00092795
55 | 0.99998 | 149.9947 | 0 | 0

## res_line
| p_from_mw | q_from_mvar | p_to_mw | q_to_mvar | pl_mw | ql_mvar | i_from_ka | i_to_ka | i_ka | vm_from_pu | va_from_degree | vm_to_pu | va_to_degree | loading_percent
0 | 0.0010979 | 0.00027487 | -0.0010979 | -0.00027515 | 3.8722e-08 | -2.8371e-07 | 0.0016423 | 0.0016424 | 0.0016424 | 0.99469 | -0.037164 | 0.99465 | -0.037419 | 0.60831
1 | -0.0099038 | -0.0024818 | 0.0099054 | 0.0024823 | 1.601e-06 | 4.6402e-07 | 0.014816 | 0.014816 | 0.014816 | 0.99469 | -0.037164 | 0.99485 | -0.035996 | 5.4873
2 | -0.0099054 | -0.0024823 | 0.0099082 | 0.0024831 | 2.7784e-06 | 8.0516e-07 | 0.014816 | 0.014816 | 0.014816 | 0.99485 | -0.035996 | 0.99514 | -0.03397 | 5.4873
3 | 0.043391 | 0.010887 | -0.04335 | -0.010871 | 4.0803e-05 | 1.5492e-05 | 0.064886 | 0.064886 | 0.064886 | 0.99514 | -0.03397 | 0.99418 | -0.040754 | 24.0319
4 | -0.053299 | -0.01337 | 0.053361 | 0.013393 | 6.1248e-05 | 2.3356e-05 | 0.079702 | 0.079702 | 0.079702 | 0.99514 | -0.03397 | 0.99632 | -0.025694 | 29.5191
5 | 0.0286 | 0.0071749 | -0.028586 | -0.0071695 | 1.4632e-05 | 5.462e-06 | 0.042809 | 0.042809 | 0.042809 | 0.99418 | -0.040754 | 0.99365 | -0.044444 | 15.8553
6 | 0.01475 | 0.0036965 | -0.014744 | -0.0036945 | 5.9213e-06 | 2.0251e-06 | 0.022077 | 0.022077 | 0.022077 | 0.99418 | -0.040754 | 0.99376 | -0.043655 | 8.1766
7 | -0.054138 | -0.013588 | 0.054165 | 0.013599 | 2.7472e-05 | 1.0479e-05 | 0.080862 | 0.080862 | 0.080862 | 0.99632 | -0.025694 | 0.99684 | -0.022041 | 29.949
8 | 0.025064 | 0.0062868 | -0.025052 | -0.0062824 | 1.1703e-05 | 4.329e-06 | 0.037535 | 0.037535 | 0.037535 | 0.99365 | -0.044444 | 0.99317 | -0.047813 | 13.9019
9 | 0.013177 | 0.0033016 | -0.013172 | -0.0033002 | 4.261e-06 | 1.4116e-06 | 0.01973 | 0.01973 | 0.01973 | 0.99376 | -0.043655 | 0.99343 | -0.045992 | 7.3073
10 | -0.054165 | -0.013599 | 0.054229 | 0.013623 | 6.3931e-05 | 2.4384e-05 | 0.080862 | 0.080862 | 0.080862 | 0.99684 | -0.022041 | 0.99806 | -0.013555 | 29.949
11 | 0.0027913 | 0.00069954 | -0.0027913 | -0.00069956 | 2.5916e-08 | -2.0361e-08 | 0.0041958 | 0.0041958 | 0.0041958 | 0.98992 | -0.070771 | 0.98991 | -0.070838 | 1.554
12 | -0.0096036 | -0.0024069 | 0.0096112 | 0.002409 | 7.5575e-06 | 2.1589e-06 | 0.014436 | 0.014436 | 0.014436 | 0.98992 | -0.070771 | 0.99072 | -0.065089 | 5.3466
13 | -0.01249 | -0.0031306 | 0.012496 | 0.0031323 | 5.0908e-06 | 1.6594e-06 | 0.01876 | 0.01876 | 0.01876 | 0.99072 | -0.065089 | 0.99114 | -0.062147 | 6.9482
14 | -0.014048 | -0.0035214 | 0.014055 | 0.0035238 | 7.0927e-06 | 2.3985e-06 | 0.021091 | 0.021091 | 0.021091 | 0.99114 | -0.062147 | 0.99166 | -0.058503 | 7.8114
15 | -0.054229 | -0.013623 | 0.054257 | 0.013634 | 2.7975e-05 | 1.067e-05 | 0.080862 | 0.080862 | 0.080862 | 0.99806 | -0.013555 | 0.99859 | -0.0098475 | 29.949
16 | -0.055392 | -0.013918 | 0.055468 | 0.013947 | 7.6007e-05 | 2.8999e-05 | 0.082553 | 0.082553 | 0.082553 | 0.99859 | -0.0098475 | 1 | 0 | 30.5752
17 | 0.021317 | 0.0053479 | -0.021297 | -0.0053407 | 1.9915e-05 | 7.2439e-06 | 0.031722 | 0.031722 | 0.031722 | 1 | 0 | 0.99904 | -0.0067408 | 11.7489
18 | 0.12937 | 0.032552 | -0.12903 | -0.032423 | 0.00033745 | 0.00012902 | 0.19255 | 0.19255 | 0.19255 | 1 | 0 | 0.99731 | -0.018743 | 35.6578
19 | 0.021297 | 0.0053407 | -0.021283 | -0.0053356 | 1.3987e-05 | 5.0882e-06 | 0.031722 | 0.031722 | 0.031722 | 0.99904 | -0.0067408 | 0.99836 | -0.011482 | 11.7489
20 | 0.12476 | 0.031351 | -0.12469 | -0.031324 | 6.9979e-05 | 2.6746e-05 | 0.18617 | 0.18617 | 0.18617 | 0.99731 | -0.018743 | 0.99673 | -0.022775 | 34.4758
21 | -0.0023177 | -0.00058088 | 0.0023178 | 0.00058082 | 4.6128e-08 | -6.1669e-08 | 0.0034717 | 0.0034717 | 0.0034717 | 0.99341 | -0.046136 | 0.99343 | -0.045992 | 1.2858
22 | 0.0043023 | 0.001078 | -0.0043017 | -0.0010781 | 6.1115e-07 | -7.0253e-08 | 0.0064442 | 0.0064443 | 0.0064443 | 0.99343 | -0.045992 | 0.99329 | -0.047019 | 2.3868
23 | 0.0065522 | 0.0016414 | -0.0065508 | -0.0016411 | 1.3831e-06 | 2.3406e-07 | 0.0098139 | 0.009814 | 0.009814 | 0.99343 | -0.045992 | 0.99322 | -0.047519 | 3.6348
24 | 0.0055523 | 0.0013909 | -0.0055509 | -0.0013907 | 1.4063e-06 | 1.1945e-07 | 0.0083181 | 0.0083182 | 0.0083182 | 0.99322 | -0.047519 | 0.99296 | -0.04935 | 3.0808
25 | 0.02427 | 0.0060864 | -0.024264 | -0.0060843 | 5.6896e-06 | 2.0991e-06 | 0.036363 | 0.036363 | 0.036363 | 0.99317 | -0.047813 | 0.99293 | -0.049505 | 13.4679
26 | 0.0037034 | 0.00092772 | -0.0037028 | -0.00092787 | 5.4072e-07 | -1.5591e-07 | 0.0055496 | 0.0055497 | 0.0055497 | 0.99296 | -0.04935 | 0.99281 | -0.050405 | 2.0555
27 | 0.0074278 | 0.0018615 | -0.0074266 | -0.0018612 | 1.1921e-06 | 2.5911e-07 | 0.011131 | 0.011131 | 0.011131 | 0.99293 | -0.049505 | 0.99277 | -0.050664 | 4.1227
28 | 0.016836 | 0.0042229 | -0.016828 | -0.0042198 | 8.6083e-06 | 3.0308e-06 | 0.025232 | 0.025232 | 0.025232 | 0.99293 | -0.049505 | 0.99241 | -0.053194 | 9.3453
29 | 0.0037028 | 0.00092787 | -0.0037026 | -0.00092795 | 2.6267e-07 | -7.5693e-08 | 0.0055497 | 0.0055498 | 0.0055498 | 0.99281 | -0.050405 | 0.99273 | -0.050918 | 2.0555
30 | 0.0031948 | 0.00080047 | -0.0031945 | -0.00080061 | 2.8448e-07 | -1.4689e-07 | 0.004792 | 0.0047921 | 0.0047921 | 0.99204 | -0.0557 | 0.99194 | -0.056344 | 1.7748
31 | -0.0068724 | -0.0017222 | 0.0068728 | 0.0017222 | 3.5663e-07 | 6.7718e-08 | 0.010308 | 0.010308 | 0.010308 | 0.99204 | -0.0557 | 0.99209 | -0.055325 | 3.8179
32 | -0.064402 | -0.016164 | 0.06446 | 0.016186 | 5.8315e-05 | 2.23e-05 | 0.096604 | 0.096604 | 0.096604 | 0.99209 | -0.055325 | 0.99302 | -0.048809 | 35.7792
33 | 0.057529 | 0.014441 | -0.057485 | -0.014425 | 4.3969e-05 | 1.6789e-05 | 0.086296 | 0.086296 | 0.086296 | 0.99209 | -0.055325 | 0.99131 | -0.060833 | 31.9613
34 | -0.067169 | -0.016865 | 0.067228 | 0.016887 | 5.905e-05 | 2.2591e-05 | 0.10066 | 0.10066 | 0.10066 | 0.99302 | -0.048809 | 0.99392 | -0.042488 | 37.2824
35 | 0.054819 | 0.013757 | -0.054767 | -0.013737 | 5.206e-05 | 1.9864e-05 | 0.082294 | 0.082294 | 0.082294 | 0.99131 | -0.060833 | 0.99034 | -0.067682 | 30.4792
36 | -0.070596 | -0.017732 | 0.070676 | 0.017762 | 7.9906e-05 | 3.0584e-05 | 0.1057 | 0.1057 | 0.1057 | 0.99392 | -0.042488 | 0.99508 | -0.034356 | 39.1499
37 | 0.037949 | 0.0095212 | -0.037923 | -0.0095113 | 2.6024e-05 | 9.8443e-06 | 0.057023 | 0.057023 | 0.057023 | 0.99034 | -0.067682 | 0.98963 | -0.072628 | 21.1197
38 | 0.014522 | 0.00364 | -0.014518 | -0.0036387 | 3.9962e-06 | 1.364e-06 | 0.021821 | 0.021821 | 0.021821 | 0.99034 | -0.067682 | 0.99005 | -0.06967 | 8.0817
39 | -0.07985 | -0.020061 | 0.079947 | 0.020099 | 9.6824e-05 | 3.7099e-05 | 0.11942 | 0.11942 | 0.11942 | 0.99508 | -0.034356 | 0.99632 | -0.025651 | 44.231
40 | 0.035009 | 0.0087811 | -0.034994 | -0.0087752 | 1.5415e-05 | 5.8144e-06 | 0.052642 | 0.052642 | 0.052642 | 0.98963 | -0.072628 | 0.98919 | -0.075805 | 19.497
41 | -0.083838 | -0.021074 | 0.083872 | 0.021087 | 3.3588e-05 | 1.2874e-05 | 0.12524 | 0.12524 | 0.12524 | 0.99632 | -0.025651 | 0.99673 | -0.022775 | 46.3835
42 | 0.0038914 | 0.00097516 | -0.0038912 | -0.00097522 | 2.6554e-07 | -6.1924e-08 | 0.0058118 | 0.0058119 | 0.0058119 | 0.99632 | -0.025651 | 0.99625 | -0.026144 | 2.1526
43 | 0.040814 | 0.010238 | -0.040745 | -0.010212 | 6.8711e-05 | 2.6042e-05 | 0.060934 | 0.060934 | 0.060934 | 0.99673 | -0.022775 | 0.995 | -0.034936 | 22.5681
44 | 0.015663 | 0.0039258 | -0.015661 | -0.0039251 | 2.0406e-06 | 7.0964e-07 | 0.023594 | 0.023594 | 0.023594 | 0.98786 | -0.085192 | 0.98773 | -0.086133 | 8.7384
45 | -0.024081 | -0.0060355 | 0.024088 | 0.006038 | 6.8594e-06 | 2.5312e-06 | 0.036273 | 0.036273 | 0.036273 | 0.98786 | -0.085192 | 0.98815 | -0.083135 | 13.4346
46 | 0.0081925 | 0.0020532 | -0.0081919 | -0.0020531 | 6.799e-07 | 1.6996e-07 | 0.012342 | 0.012342 | 0.012342 | 0.98773 | -0.086133 | 0.98764 | -0.086733 | 4.5712
47 | 0.0078451 | 0.0019661 | -0.0078437 | -0.0019658 | 1.4518e-06 | 3.4486e-07 | 0.011814 | 0.011814 | 0.011814 | 0.98815 | -0.083135 | 0.98796 | -0.084472 | 4.3755
48 | -0.031933 | -0.0080042 | 0.031966 | 0.0080164 | 3.2445e-05 | 1.219e-05 | 0.048087 | 0.048087 | 0.048087 | 0.98815 | -0.083135 | 0.98919 | -0.075805 | 17.81
49 | 0.0078437 | 0.0019658 | -0.0078431 | -0.0019657 | 5.3843e-07 | 1.2792e-07 | 0.011814 | 0.011814 | 0.011814 | 0.98796 | -0.084472 | 0.98789 | -0.084968 | 4.3755
50 | 0.018109 | 0.0045401 | -0.018094 | -0.0045349 | 1.4767e-05 | 5.2553e-06 | 0.026992 | 0.026992 | 0.026992 | 0.99836 | -0.011482 | 0.99752 | -0.017373 | 9.9969
51 | 0.016211 | 0.0040652 | -0.016205 | -0.0040631 | 5.9963e-06 | 2.0962e-06 | 0.024307 | 0.024307 | 0.024307 | 0.99241 | -0.053194 | 0.99203 | -0.055863 | 9.0026
52 | 0.016205 | 0.0040631 | -0.016199 | -0.004061 | 5.9237e-06 | 2.071e-06 | 0.024307 | 0.024307 | 0.024307 | 0.99203 | -0.055863 | 0.99166 | -0.058503 | 9.0027
53 | 0.006812 | 0.0017072 | -0.0068109 | -0.001707 | 1.0634e-06 | 1.9766e-07 | 0.01021 | 0.01021 | 0.01021 | 0.99277 | -0.050664 | 0.99261 | -0.051792 | 3.7816

## res_trafo
| p_hv_mw | q_hv_mvar | p_lv_mw | q_lv_mvar | pl_mw | ql_mvar | i_hv_ka | i_lv_ka | vm_hv_pu | va_hv_degree | vm_lv_pu | va_lv_degree | loading_percent
0 | 2.5187e-16 | 8.8016e-16 | 0.00079998 | 7.4552e-08 | 0.00079998 | 7.4552e-08 | 2.6429e-17 | 0.0011547 | 0.99998 | 149.9947 | 1 | 0 | 0.31999

## res_ext_grid
| p_mw | q_mvar
0 | 0.20696 | 0.051847

## res_load
| p_mw | q_mvar
0 | 0.0088059 | 0.002207
1 | 0.0010979 | 0.00027515
2 | 0.00077723 | 0.00019479
3 | 0.003522 | 0.0008827
4 | 0.0015676 | 0.00039288
5 | 0.0068123 | 0.0017073
6 | 0.0027913 | 0.00069956
7 | 0.0028793 | 0.00072161
8 | 0.0015524 | 0.00038907
9 | 0.0011346 | 0.00028435
10 | 0.0042779 | 0.0010722
11 | 0.0023177 | 0.00058088
12 | 0.0043017 | 0.0010781
13 | 0.0009985 | 0.00025025
14 | 0.00078212 | 0.00019602
15 | 0.0018475 | 0.00046303
16 | 0.0036776 | 0.0009217
17 | 0.0031945 | 0.00080061
18 | 0.0027086 | 0.00067883
19 | 0.0026659 | 0.00066815
20 | 0.003368 | 0.00084409
21 | 0.0022962 | 0.00057549
22 | 0.0091743 | 0.0022993
23 | 0.0029138 | 0.00073026
24 | 0.014518 | 0.0036387
25 | 0.0038912 | 0.00097522
26 | 0.040745 | 0.010212
27 | 0.0084179 | 0.0021097
28 | 0.0074686 | 0.0018718
29 | 0.0081919 | 0.0020531
30 | 0.003028 | 0.00075889
31 | 0.0078431 | 0.0019657
32 | 0.0031738 | 0.00079544
33 | 0.018094 | 0.0045349
34 | 0.00061698 | 0.00015463
35 | 0.0021437 | 0.00053725
36 | 0.00061464 | 0.00015404
37 | 0.0068109 | 0.001707
38 | 0.0037026 | 0.00092795

## dtypes
| element | column | dtype
0 | bus | name | object
1 | bus | vn_kv | float64
2 | bus | type | object
3 | bus | zone | object
4 | bus | in_service | bool
5 | load | name | object
6 | load | bus | uint32
7 | load | p_mw | float64
8 | load | q_mvar | float64
9 | load | const_z_percent | float64
10 | load | const_i_percent | float64
11 | load | sn_mva | float64
12 | load | scaling | float64
13 | load | in_service | bool
14 | load | type | object
15 | ext_grid | name | object
16 | ext_grid | bus | uint32
17 | ext_grid | vm_pu | float64
18 | ext_grid | va_degree | float64
19 | ext_grid | slack_weight | float64
20 | ext_grid | in_service | bool
21 | line | name | object
22 | line | std_type | object
23 | line | from_bus | uint32
24 | line | to_bus | uint32
25 | line | length_km | float64
26 | line | r_ohm_per_km | float64
27 | line | x_ohm_per_km | float64
28 | line | c_nf_per_km | float64
29 | line | g_us_per_km | float64
30 | line | max_i_ka | float64
31 | line | df | float64
32 | line | parallel | uint32
33 | line | type | object
34 | line | in_service | bool
35 | trafo | name | object
36 | trafo | std_type | object
37 | trafo | hv_bus | uint32
38 | trafo | lv_bus | uint32
39 | trafo | sn_mva | float64
40 | trafo | vn_hv_kv | float64
41 | trafo | vn_lv_kv | float64
42 | trafo | vk_percent | float64
43 | trafo | vkr_percent | float64
44 | trafo | pfe_kw | float64
45 | trafo | i0_percent | float64
46 | trafo | shift_degree | float64
47 | trafo | tap_side | object
48 | trafo | tap_neutral | int32
49 | trafo | tap_min | int32
50 | trafo | tap_max | int32
51 | trafo | tap_step_percent | float64
52 | trafo | tap_step_degree | float64
53 | trafo | tap_pos | int32
54 | trafo | tap_phase_shifter | bool
55 | trafo | parallel | uint32
56 | trafo | df | float64
57 | trafo | in_service | bool
58 | line_geodata | coords | object
59 | bus_geodata | x | float64
60 | bus_geodata | y | float64
61 | bus_geodata | coords | object
62 | res_bus | vm_pu | float64
63 | res_bus | va_degree | float64
64 | res_bus | p_mw | float64
65 | res_bus | q_mvar | float64
66 | res_line | p_from_mw | float64
67 | res_line | q_from_mvar | float64
68 | res_line | p_to_mw | float64
69 | res_line | q_to_mvar | float64
70 | res_line | pl_mw | float64
71 | res_line | ql_mvar | float64
72 | res_line | i_from_ka | float64
73 | res_line | i_to_ka | float64
74 | res_line | i_ka | float64
75 | res_line | vm_from_pu | float64
76 | res_line | va_from_degree | float64
77 | res_line | vm_to_pu | float64
78 | res_line | va_to_degree | float64
79 | res_line | loading_percent | float64
80 | res_trafo | p_hv_mw | float64
81 | res_trafo | q_hv_mvar | float64
82 | res_trafo | p_lv_mw | float64
83 | res_trafo | q_lv_mvar | float64
84 | res_trafo | pl_mw | float64
85 | res_trafo | ql_mvar | float64
86 | res_trafo | i_hv_ka | float64
87 | res_trafo | i_lv_ka | float64
88 | res_trafo | vm_hv_pu | float64
89 | res_trafo | va_hv_degree | float64
90 | res_trafo | vm_lv_pu | float64
91 | res_trafo | va_lv_degree | float64
92 | res_trafo | loading_percent | float64
93 | res_ext_grid | p_mw | float64
94 | res_ext_grid | q_mvar | float64
95 | res_load | p_mw | float64
96 | res_load | q_mvar | float64

## parameters
| version | format_version | converged | OPF_converged | name | f_hz | sn_mva
0 | 2.14.6 | 2.14.0 | TRUE | FALSE |  | 50 | 1