## bus
| name | vn_kv | type | zone | in_service
0 | bus_LV_995-20_0_3_node_0 | 0.4 | n |  | TRUE
1 | bus_LV_995-20_0_3_node_1 | 0.4 | n |  | TRUE
2 | bus_LV_995-20_0_3_node_2 | 0.4 | n |  | TRUE
3 | bus_LV_995-20_0_3_node_3 | 0.4 | n |  | TRUE
4 | bus_LV_995-20_0_3_node_4 | 0.4 | n |  | TRUE
5 | bus_LV_995-20_0_3_node_40 | 0.4 | n |  | TRUE
6 | bus_LV_995-20_0_3_node_12 | 0.4 | n |  | TRUE
7 | bus_LV_995-20_0_3_node_5 | 0.4 | n |  | TRUE
8 | bus_LV_995-20_0_3_node_10 | 0.4 | n |  | TRUE
9 | bus_LV_995-20_0_3_node_16 | 0.4 | n |  | TRUE
10 | bus_LV_995-20_0_3_node_15 | 0.4 | n |  | TRUE
11 | bus_LV_995-20_0_3_node_8 | 0.4 | n |  | TRUE
12 | bus_LV_995-20_0_3_node_23 | 0.4 | n |  | TRUE
13 | bus_LV_995-20_0_3_node_6 | 0.4 | n |  | TRUE
14 | bus_LV_995-20_0_3_node_7 | 0.4 | n |  | TRUE
15 | bus_LV_995-20_0_3_node_9 | 0.4 | n |  | TRUE
16 | bus_LV_995-20_0_3_node_11 | 0.4 | n |  | TRUE
17 | bus_LV_995-20_0_3_node_38 | 0.4 | n |  | TRUE
18 | bus_LV_995-20_0_3_node_39 | 0.4 | n |  | TRUE
19 | bus_LV_995-20_0_3_node_32 | 0.4 | n |  | TRUE
20 | bus_LV_995-20_0_3_node_41 | 0.4 | n |  | TRUE
21 | bus_LV_995-20_0_3_node_31 | 0.4 | n |  | TRUE
22 | bus_LV_995-20_0_3_node_14 | 0.4 | n |  | TRUE
23 | bus_LV_995-20_0_3_node_13 | 0.4 | n |  | TRUE
24 | bus_LV_995-20_0_3_node_36 | 0.4 | n |  | TRUE
25 | bus_LV_995-20_0_3_node_22 | 0.4 | n |  | TRUE
26 | bus_LV_995-20_0_3_node_17 | 0.4 | n |  | TRUE
27 | bus_LV_995-20_0_3_node_18 | 0.4 | n |  | TRUE
28 | bus_LV_995-20_0_3_node_19 | 0.4 | n |  | TRUE
29 | bus_LV_995-20_0_3_node_20 | 0.4 | n |  | TRUE
30 | bus_LV_995-20_0_3_node_21 | 0.4 | n |  | TRUE
31 | bus_LV_995-20_0_3_node_28 | 0.4 | n |  | TRUE
32 | bus_LV_995-20_0_3_node_29 | 0.4 | n |  | TRUE
33 | bus_LV_995-20_0_3_node_35 | 0.4 | n |  | TRUE
34 | bus_LV_995-20_0_3_node_37 | 0.4 | n |  | TRUE
35 | bus_LV_995-20_0_3_node_25 | 0.4 | n |  | TRUE
36 | bus_LV_995-20_0_3_node_26 | 0.4 | n |  | TRUE
37 | bus_LV_995-20_0_3_node_27 | 0.4 | n |  | TRUE
38 | bus_LV_995-20_0_3_node_34 | 0.4 | n |  | TRUE
39 | bus_LV_995-20_0_3_node_30 | 0.4 | n |  | TRUE
40 | bus_LV_995-20_0_3_node_33 | 0.4 | n |  | TRUE
41 | bus_MV_346_0_node_151 | 20 | n |  | TRUE

## load
| name | bus | p_mw | q_mvar | const_z_percent | const_i_percent | sn_mva | scaling | in_service | type
0 | LV_995-20_0_3_load_0 | 0 | 0.0023992 | 0.00060128 | 0 | 0 |  | 1 | TRUE | wye
1 | LV_995-20_0_3_load_4 | 4 | 0.003385 | 0.00084836 | 0 | 0 |  | 1 | TRUE | wye
2 | LV_995-20_0_3_load_40 | 5 | 0.0038721 | 0.00097045 | 0 | 0 |  | 1 | TRUE | wye
3 | LV_995-20_0_3_load_12 | 6 | 0.0045788 | 0.0011476 | 0 | 0 |  | 1 | TRUE | wye
4 | LV_995-20_0_3_load_16 | 9 | 0.0064688 | 0.0016212 | 0 | 0 |  | 1 | TRUE | wye
5 | LV_995-20_0_3_load_15 | 10 | 0.0047283 | 0.001185 | 0 | 0 |  | 1 | TRUE | wye
6 | LV_995-20_0_3_load_23 | 12 | 0.0040988 | 0.0010273 | 0 | 0 |  | 1 | TRUE | wye
7 | LV_995-20_0_3_load_6 | 13 | 0.001387 | 0.00034762 | 0 | 0 |  | 1 | TRUE | wye
8 | LV_995-20_0_3_load_11 | 16 | 0.0028204 | 0.00070686 | 0 | 0 |  | 1 | TRUE | wye
9 | LV_995-20_0_3_load_38 | 17 | 0.0014895 | 0.0003733 | 0 | 0 |  | 1 | TRUE | wye
10 | LV_995-20_0_3_load_32 | 19 | 0.0061721 | 0.0015469 | 0 | 0 |  | 1 | TRUE | wye
11 | LV_995-20_0_3_load_41 | 20 | 0.012534 | 0.0031413 | 0 | 0 |  | 1 | TRUE | wye
12 | LV_995-20_0_3_load_31 | 21 | 0.0062697 | 0.0015713 | 0 | 0 |  | 1 | TRUE | wye
13 | LV_995-20_0_3_load_14 | 22 | 0.0072723 | 0.0018226 | 0 | 0 |  | 1 | TRUE | wye
14 | LV_995-20_0_3_load_13 | 23 | 0.0022403 | 0.00056148 | 0 | 0 |  | 1 | TRUE | wye
15 | LV_995-20_0_3_load_36 | 24 | 0.0040363 | 0.0010116 | 0 | 0 |  | 1 | TRUE | wye
16 | LV_995-20_0_3_load_22 | 25 | 0.0042527 | 0.0010658 | 0 | 0 |  | 1 | TRUE | wye
17 | LV_995-20_0_3_load_17 | 26 | 0.0030094 | 0.00075423 | 0 | 0 |  | 1 | TRUE | wye
18 | LV_995-20_0_3_load_18 | 27 | 0.0016331 | 0.00040929 | 0 | 0 |  | 1 | TRUE | wye
19 | LV_995-20_0_3_load_19 | 28 | 0.0015589 | 0.00039069 | 0 | 0 |  | 1 | TRUE | wye
20 | LV_995-20_0_3_load_20 | 29 | 0.0014657 | 0.00036734 | 0 | 0 |  | 1 | TRUE | wye
21 | LV_995-20_0_3_load_21 | 30 | 0.0016755 | 0.00041991 | 0 | 0 |  | 1 | TRUE | wye
22 | LV_995-20_0_3_load_28 | 31 | 0.0016225 | 0.00040663 | 0 | 0 |  | 1 | TRUE | wye
23 | LV_995-20_0_3_load_29 | 32 | 0.0043822 | 0.0010983 | 0 | 0 |  | 1 | TRUE | wye
24 | LV_995-20_0_3_load_35 | 33 | 0.00078418 | 0.00019653 | 0 | 0 |  | 1 | TRUE | wye
25 | LV_995-20_0_3_load_25 | 35 | 0.0086182 | 0.0021599 | 0 | 0 |  | 1 | TRUE | wye
26 | LV_995-20_0_3_load_27 | 37 | 0.004946 | 0.0012396 | 0 | 0 |  | 1 | TRUE | wye
27 | LV_995-20_0_3_load_34 | 38 | 0.0034908 | 0.00087489 | 0 | 0 |  | 1 | TRUE | wye
28 | LV_995-20_0_3_load_30 | 39 | 0.0015909 | 0.00039872 | 0 | 0 |  | 1 | TRUE | wye
29 | LV_995-20_0_3_load_33 | 40 | 0.0014475 | 0.00036277 | 0 | 0 |  | 1 | TRUE | wye

## ext_grid
| name | bus | vm_pu | va_degree | slack_weight | in_service
0 |  | 22 | 1 | 0 | 1 | TRUE

## line
| name | std_type | from_bus | to_bus | length_km | r_ohm_per_km | x_ohm_per_km | c_nf_per_km | g_us_per_km | max_i_ka | df | parallel | type | in_service
0 | LV_995-20_0_3_line_0 | NAYY 4x150 SE | 0 | 1 | 0.047284 | 0.208 | 0.08 | 261 | 0 | 0.27 | 1 | 1 | cs | TRUE
1 | LV_995-20_0_3_line_1 | NAYY 4x150 SE | 0 | 2 | 0.0021064 | 0.208 | 0.08 | 261 | 0 | 0.27 | 1 | 1 | cs | TRUE
2 | LV_995-20_0_3_line_2 | NAYY 4x150 SE | 1 | 3 | 0.09646 | 0.208 | 0.08 | 261 | 0 | 0.27 | 1 | 1 | cs | TRUE
3 | LV_995-20_0_3_line_3 | NAYY 4x150 SE | 2 | 4 | 0.027623 | 0.208 | 0.08 | 261 | 0 | 0.27 | 1 | 1 | cs | TRUE
4 | LV_995-20_0_3_line_4 | NAYY 4x150 SE | 3 | 5 | 0.06099 | 0.208 | 0.08 | 261 | 0 | 0.27 | 1 | 1 | cs | TRUE
5 | LV_995-20_0_3_line_5 | NAYY 4x150 SE | 4 | 6 | 0.034566 | 0.208 | 0.08 | 261 | 0 | 0.27 | 1 | 1 | cs | TRUE
6 | LV_995-20_0_3_line_6 | NAYY 4x150 SE | 6 | 7 | 0.02222 | 0.208 | 0.08 | 261 | 0 | 0.27 | 1 | 1 | cs | TRUE
7 | LV_995-20_0_3_line_7 | NAYY 4x150 SE | 7 | 8 | 0.05758 | 0.208 | 0.08 | 261 | 0 | 0.27 | 1 | 1 | cs | TRUE
8 | LV_995-20_0_3_line_8 | NAYY 4x150 SE | 7 | 9 | 0.072149 | 0.208 | 0.08 | 261 | 0 | 0.27 | 1 | 1 | cs | TRUE
9 | LV_995-20_0_3_line_9 | NAYY 4x150 SE | 8 | 10 | 0.025513 | 0.208 | 0.08 | 261 | 0 | 0.27 | 1 | 1 | cs | TRUE
10 | LV_995-20_0_3_line_10 | NAYY 4x150 SE | 8 | 11 | 0.00826 | 0.208 | 0.08 | 261 | 0 | 0.27 | 1 | 1 | cs | TRUE
11 | LV_995-20_0_3_line_11 | NAYY 4x150 SE | 9 | 12 | 2.9038e-05 | 0.208 | 0.08 | 261 | 0 | 0.27 | 1 | 1 | cs | TRUE
12 | LV_995-20_0_3_line_12 | NAYY 4x150 SE | 10 | 22 | 0.03952 | 0.208 | 0.08 | 261 | 0 | 0.27 | 1 | 2 | cs | TRUE
13 | LV_995-20_0_3_line_13 | NAYY 4x150 SE | 11 | 16 | 0.020876 | 0.208 | 0.08 | 261 | 0 | 0.27 | 1 | 1 | cs | TRUE
14 | LV_995-20_0_3_line_14 | NAYY 4x150 SE | 11 | 13 | 0.01036 | 0.208 | 0.08 | 261 | 0 | 0.27 | 1 | 1 | cs | TRUE
15 | LV_995-20_0_3_line_15 | NAYY 4x150 SE | 12 | 24 | 0.055938 | 0.208 | 0.08 | 261 | 0 | 0.27 | 1 | 1 | cs | TRUE
16 | LV_995-20_0_3_line_16 | NAYY 4x150 SE | 12 | 25 | 0.047925 | 0.208 | 0.08 | 261 | 0 | 0.27 | 1 | 1 | cs | TRUE
17 | LV_995-20_0_3_line_17 | NAYY 4x150 SE | 13 | 14 | 0.050358 | 0.208 | 0.08 | 261 | 0 | 0.27 | 1 | 1 | cs | TRUE
18 | LV_995-20_0_3_line_18 | NAYY 4x150 SE | 14 | 15 | 0.012571 | 0.208 | 0.08 | 261 | 0 | 0.27 | 1 | 1 | cs | TRUE
19 | LV_995-20_0_3_line_19 | NAYY 4x150 SE | 15 | 17 | 0.015775 | 0.208 | 0.08 | 261 | 0 | 0.27 | 1 | 1 | cs | TRUE
20 | LV_995-20_0_3_line_20 | NAYY 4x150 SE | 15 | 18 | 0.017404 | 0.208 | 0.08 | 261 | 0 | 0.27 | 1 | 1 | cs | TRUE
21 | LV_995-20_0_3_line_21 | NAYY 4x150 SE | 15 | 19 | 0.032968 | 0.208 | 0.08 | 261 | 0 | 0.27 | 1 | 1 | cs | TRUE
22 | LV_995-20_0_3_line_22 | NAYY 4x150 SE | 18 | 20 | 0.005584 | 0.208 | 0.08 | 261 | 0 | 0.27 | 1 | 1 | cs | TRUE
23 | LV_995-20_0_3_line_23 | NAYY 4x150 SE | 19 | 21 | 0.0031773 | 0.208 | 0.08 | 261 | 0 | 0.27 | 1 | 1 | cs | TRUE
24 | LV_995-20_0_3_line_24 | NAYY 4x150 SE | 21 | 30 | 0.012747 | 0.208 | 0.08 | 261 | 0 | 0.27 | 1 | 1 | cs | TRUE
25 | LV_995-20_0_3_line_25 | NAYY 4x150 SE | 22 | 23 | 0.0072275 | 0.208 | 0.08 | 261 | 0 | 0.27 | 1 | 1 | cs | TRUE
26 | LV_995-20_0_3_line_26 | NAYY 4x150 SE | 24 | 33 | 0.0044568 | 0.208 | 0.08 | 261 | 0 | 0.27 | 1 | 1 | cs | TRUE
27 | LV_995-20_0_3_line_27 | NAYY 4x150 SE | 26 | 27 | 0.011761 | 0.208 | 0.08 | 261 | 0 | 0.27 | 1 | 1 | cs | TRUE
28 | LV_995-20_0_3_line_28 | NAYY 4x150 SE | 26 | 28 | 0.010836 | 0.208 | 0.08 | 261 | 0 | 0.27 | 1 | 1 | cs | TRUE
29 | LV_995-20_0_3_line_29 | NAYY 4x150 SE | 27 | 29 | 0.0083081 | 0.208 | 0.08 | 261 | 0 | 0.27 | 1 | 1 | cs | TRUE
30 | LV_995-20_0_3_line_30 | NAYY 4x150 SE | 28 | 30 | 0.0047754 | 0.208 | 0.08 | 261 | 0 | 0.27 | 1 | 1 | cs | TRUE
31 | LV_995-20_0_3_line_31 | NAYY 4x150 SE | 29 | 31 | 0.0056116 | 0.208 | 0.08 | 261 | 0 | 0.27 | 1 | 1 | cs | TRUE
32 | LV_995-20_0_3_line_32 | NAYY 4x150 SE | 31 | 32 | 0.0061467 | 0.208 | 0.08 | 261 | 0 | 0.27 | 1 | 1 | cs | TRUE
33 | LV_995-20_0_3_line_33 | NAYY 4x150 SE | 32 | 39 | 0.012449 | 0.208 | 0.08 | 261 | 0 | 0.27 | 1 | 1 | cs | TRUE
34 | LV_995-20_0_3_line_34 | NAYY 4x150 SE | 33 | 34 | 0.036101 | 0.208 | 0.08 | 261 | 0 | 0.27 | 1 | 1 | cs | TRUE
35 | LV_995-20_0_3_line_35 | NAYY 4x150 SE | 34 | 35 | 0.093852 | 0.208 | 0.08 | 261 | 0 | 0.27 | 1 | 1 | cs | TRUE
36 | LV_995-20_0_3_line_36 | NAYY 4x150 SE | 35 | 36 | 0.033295 | 0.208 | 0.08 | 261 | 0 | 0.27 | 1 | 1 | cs | TRUE
37 | LV_995-20_0_3_line_37 | NAYY 4x150 SE | 36 | 37 | 0.023118 | 0.208 | 0.08 | 261 | 0 | 0.27 | 1 | 1 | cs | TRUE
38 | LV_995-20_0_3_line_38 | NAYY 4x150 SE | 37 | 38 | 0.035861 | 0.208 | 0.08 | 261 | 0 | 0.27 | 1 | 1 | cs | TRUE
39 | LV_995-20_0_3_line_39 | NAYY 4x150 SE | 39 | 40 | 0.0057609 | 0.208 | 0.08 | 261 | 0 | 0.27 | 1 | 1 | cs | TRUE

## trafo
| name | std_type | hv_bus | lv_bus | sn_mva | vn_hv_kv | vn_lv_kv | vk_percent | vkr_percent | pfe_kw | i0_percent | shift_degree | tap_side | tap_neutral | tap_min | tap_max | tap_step_percent | tap_step_degree | tap_pos | tap_phase_shifter | parallel | df | in_service
0 | LV_995-20_0_3_trafo_14 | 0.25 MVA 20/0.4 kV | 41 | 22 | 0.25 | 20 | 0.4 | 6 | 1.44 | 0.8 | 0.32 | 150 | hv | 0 | -2 | 2 | 2.5 | 0 | 0 | FALSE | 1 | 1 | TRUE

## line_geodata
| x0 | y0 | x1 | y1 | x2 | y2 | x3 | y3 | x4 | y4 | x5 | y5 | x6 | y6 | x7 | y7
0 | 2616126.7676 | 1233602.7533 | 2616127.1039 | 1233607.1347 | 2616140.7066 | 1233607.2271 | 2616159.3867 | 1233608.0115 | 2616169.883 | 1233609.4217
1 | 2616171.9707 | 1233609.7021 | 2616169.883 | 1233609.4217
2 | 2616065.0571 | 1233634.217 | 2616065.1882 | 1233608.0237 | 2616065.7263 | 1233602.1772 | 2616066.0609 | 1233598.8093 | 2616073.5508 | 1233600.3416 | 2616086.5205 | 1233602.1776 | 2616101.711 | 1233602.9413 | 2616126.7676 | 1233602.7533
3 | 2616171.9707 | 1233609.7021 | 2616192.9802 | 1233614.0173 | 2616198.7416 | 1233616.2398
4 | 2616065.0571 | 1233634.217 | 2616092.5957 | 1233634.2579 | 2616115.9734 | 1233644.6051 | 2616123.8184 | 1233646.4163
5 | 2616198.7416 | 1233616.2398 | 2616213.9946 | 1233622.1238 | 2616224.0794 | 1233627.0097 | 2616230.1625 | 1233630.4963
6 | 2616250.6358 | 1233637.4883 | 2616241.5231 | 1233637.0077 | 2616230.1625 | 1233630.4963
7 | 2616250.6358 | 1233637.4883 | 2616293.1926 | 1233676.4058
8 | 2616250.6358 | 1233637.4883 | 2616222.9955 | 1233683.1408 | 2616206.5132 | 1233674.1368
9 | 2616293.1926 | 1233676.4058 | 2616277.5457 | 1233696.5578
10 | 2616299.2936 | 1233681.9926 | 2616293.1926 | 1233676.4058
11 | 2616206.4877 | 1233674.1229 | 2616206.5132 | 1233674.1368
12 | 2616253.3085 | 1233727.7735 | 2616277.5457 | 1233696.5578
13 | 2616299.2936 | 1233681.9926 | 2616308.939 | 1233663.4786
14 | 2616299.2936 | 1233681.9926 | 2616307.0435 | 1233688.8675
15 | 2616206.4877 | 1233674.1229 | 2616169.4567 | 1233716.0488
16 | 2616206.4877 | 1233674.1229 | 2616174.3567 | 1233656.5704 | 2616175.4768 | 1233645.3135
17 | 2616344.7148 | 1233722.2858 | 2616307.0435 | 1233688.8675
18 | 2616336.2265 | 1233731.5793 | 2616344.7148 | 1233722.2858
19 | 2616336.2265 | 1233731.5793 | 2616345.4718 | 1233744.379
20 | 2616336.2265 | 1233731.5793 | 2616331.1477 | 1233725.9063 | 2616323.9065 | 1233719.2825
21 | 2616336.2265 | 1233731.5793 | 2616317.49 | 1233754.3196 | 2616315.9095 | 1233757.446
22 | 2616320.1331 | 1233723.408 | 2616323.9065 | 1233719.2825
23 | 2616314.4761 | 1233760.2816 | 2616314.4761 | 1233760.2816 | 2616315.9095 | 1233757.446
24 | 2616320.9052 | 1233770.8627 | 2616317.3169 | 1233767.7717 | 2616314.4761 | 1233760.2816
25 | 2616248.876 | 1233733.4822 | 2616253.3085 | 1233727.7735
26 | 2616169.4567 | 1233716.0488 | 2616166.0494 | 1233718.9215
27 | 2616341.6433 | 1233788.7273 | 2616332.7329 | 1233781.0516
28 | 2616324.5232 | 1233773.9795 | 2616332.7329 | 1233781.0516
29 | 2616341.6433 | 1233788.7273 | 2616345.2055 | 1233791.796 | 2616348.3827 | 1233793.5024
30 | 2616320.9052 | 1233770.8627 | 2616324.5232 | 1233773.9795
31 | 2616353.3264 | 1233796.1575 | 2616348.3827 | 1233793.5024
32 | 2616353.3264 | 1233796.1575 | 2616358.7415 | 1233799.0659
33 | 2616370.2975 | 1233803.6666 | 2616360.02 | 1233799.7525 | 2616358.7415 | 1233799.0659
34 | 2616138.4488 | 1233742.1918 | 2616166.0494 | 1233718.9215
35 | 2616228.7892 | 1233767.6221 | 2616138.4488 | 1233742.1918
36 | 2616223.0338 | 1233791.4734 | 2616214.6134 | 1233778.676 | 2616228.7892 | 1233767.6221
37 | 2616223.0338 | 1233791.4734 | 2616237.9254 | 1233809.1562
38 | 2616263.5176 | 1233832.4307 | 2616256.2172 | 1233830.8765 | 2616237.9254 | 1233809.1562
39 | 2616370.2975 | 1233803.6666 | 2616375.6812 | 1233805.717

## bus_geodata
| x | y | coords
0 | 2616169.883 | 1233609.4217
1 | 2616126.7676 | 1233602.7533
2 | 2616171.9707 | 1233609.7021
3 | 2616065.0571 | 1233634.217
4 | 2616198.7416 | 1233616.2398
5 | 2616123.8184 | 1233646.4163
6 | 2616230.1625 | 1233630.4963
7 | 2616250.6358 | 1233637.4883
8 | 2616293.1926 | 1233676.4058
9 | 2616206.5132 | 1233674.1368
10 | 2616277.5457 | 1233696.5578
11 | 2616299.2936 | 1233681.9926
12 | 2616206.4877 | 1233674.1229
13 | 2616307.0435 | 1233688.8675
14 | 2616344.7148 | 1233722.2858
15 | 2616336.2265 | 1233731.5793
16 | 2616308.939 | 1233663.4786
17 | 2616345.4718 | 1233744.379
18 | 2616323.9065 | 1233719.2825
19 | 2616315.9095 | 1233757.446
20 | 2616320.1331 | 1233723.408
21 | 2616314.4761 | 1233760.2816
22 | 2616253.3085 | 1233727.7735
23 | 2616248.876 | 1233733.4822
24 | 2616169.4567 | 1233716.0488
25 | 2616175.4768 | 1233645.3135
26 | 2616332.7329 | 1233781.0516
27 | 2616341.6433 | 1233788.7273
28 | 2616324.5232 | 1233773.9795
29 | 2616348.3827 | 1233793.5024
30 | 2616320.9052 | 1233770.8627
31 | 2616353.3264 | 1233796.1575
32 | 2616358.7415 | 1233799.0659
33 | 2616166.0494 | 1233718.9215
34 | 2616138.4488 | 1233742.1918
35 | 2616228.7892 | 1233767.6221
36 | 2616223.0338 | 1233791.4734
37 | 2616237.9254 | 1233809.1562
38 | 2616263.5176 | 1233832.4307
39 | 2616370.2975 | 1233803.6666
40 | 2616375.6812 | 1233805.717
41 | 2616247.1586 | 1233735.694

## line_std_types
| c_nf_per_km | r_ohm_per_km | x_ohm_per_km | max_i_ka | type | q_mm2 | alpha | voltage_rating
NAYY 4x50 SE | 210 | 0.642 | 0.083 | 0.142 | cs | 50 | 0.00403 | LV
NAYY 4x120 SE | 264 | 0.225 | 0.08 | 0.242 | cs | 120 | 0.00403 | LV
NAYY 4x150 SE | 261 | 0.208 | 0.08 | 0.27 | cs | 150 | 0.00403 | LV
NA2XS2Y 1x95 RM/25 12/20 kV | 216 | 0.313 | 0.132 | 0.252 | cs | 95 | 0.00403 | MV
NA2XS2Y 1x185 RM/25 12/20 kV | 273 | 0.161 | 0.117 | 0.362 | cs | 185 | 0.00403 | MV
NA2XS2Y 1x240 RM/25 12/20 kV | 304 | 0.122 | 0.112 | 0.421 | cs | 240 | 0.00403 | MV
NA2XS2Y 1x95 RM/25 6/10 kV | 315 | 0.313 | 0.123 | 0.249 | cs | 95 | 0.00403 | MV
NA2XS2Y 1x185 RM/25 6/10 kV | 406 | 0.161 | 0.11 | 0.358 | cs | 185 | 0.00403 | MV
NA2XS2Y 1x240 RM/25 6/10 kV | 456 | 0.122 | 0.105 | 0.416 | cs | 240 | 0.00403 | MV
NA2XS2Y 1x150 RM/25 12/20 kV | 250 | 0.206 | 0.116 | 0.319 | cs | 150 | 0.00403 | MV
NA2XS2Y 1x120 RM/25 12/20 kV | 230 | 0.253 | 0.119 | 0.283 | cs | 120 | 0.00403 | MV
NA2XS2Y 1x70 RM/25 12/20 kV | 190 | 0.443 | 0.132 | 0.22 | cs | 70 | 0.00403 | MV
NA2XS2Y 1x150 RM/25 6/10 kV | 360 | 0.206 | 0.11 | 0.315 | cs | 150 | 0.00403 | MV
NA2XS2Y 1x120 RM/25 6/10 kV | 340 | 0.253 | 0.113 | 0.28 | cs | 120 | 0.00403 | MV
NA2XS2Y 1x70 RM/25 6/10 kV | 280 | 0.443 | 0.123 | 0.217 | cs | 70 | 0.00403 | MV
N2XS(FL)2Y 1x120 RM/35 64/110 kV | 112 | 0.153 | 0.166 | 0.366 | cs | 120 | 0.00393 | HV
N2XS(FL)2Y 1x185 RM/35 64/110 kV | 125 | 0.099 | 0.156 | 0.457 | cs | 185 | 0.00393 | HV
N2XS(FL)2Y 1x240 RM/35 64/110 kV | 135 | 0.075 | 0.149 | 0.526 | cs | 240 | 0.00393 | HV
N2XS(FL)2Y 1x300 RM/35 64/110 kV | 144 | 0.06 | 0.144 | 0.588 | cs | 300 | 0.00393 | HV
15-AL1/3-ST1A 0.4 | 11 | 1.8769 | 0.35 | 0.105 | ol | 16 | 0.00403 | LV
24-AL1/4-ST1A 0.4 | 11.25 | 1.2012 | 0.335 | 0.14 | ol | 24 | 0.00403 | LV
48-AL1/8-ST1A 0.4 | 12.2 | 0.5939 | 0.3 | 0.21 | ol | 48 | 0.00403 | LV
94-AL1/15-ST1A 0.4 | 13.2 | 0.306 | 0.29 | 0.35 | ol | 94 | 0.00403 | LV
34-AL1/6-ST1A 10.0 | 9.7 | 0.8342 | 0.36 | 0.17 | ol | 34 | 0.00403 | MV
48-AL1/8-ST1A 10.0 | 10.1 | 0.5939 | 0.35 | 0.21 | ol | 48 | 0.00403 | MV
70-AL1/11-ST1A 10.0 | 10.4 | 0.4132 | 0.339 | 0.29 | ol | 70 | 0.00403 | MV
94-AL1/15-ST1A 10.0 | 10.75 | 0.306 | 0.33 | 0.35 | ol | 94 | 0.00403 | MV
122-AL1/20-ST1A 10.0 | 11.1 | 0.2376 | 0.323 | 0.41 | ol | 122 | 0.00403 | MV
149-AL1/24-ST1A 10.0 | 11.25 | 0.194 | 0.315 | 0.47 | ol | 149 | 0.00403 | MV
34-AL1/6-ST1A 20.0 | 9.15 | 0.8342 | 0.382 | 0.17 | ol | 34 | 0.00403 | MV
48-AL1/8-ST1A 20.0 | 9.5 | 0.5939 | 0.372 | 0.21 | ol | 48 | 0.00403 | MV
70-AL1/11-ST1A 20.0 | 9.7 | 0.4132 | 0.36 | 0.29 | ol | 70 | 0.00403 | MV
94-AL1/15-ST1A 20.0 | 10 | 0.306 | 0.35 | 0.35 | ol | 94 | 0.00403 | MV
122-AL1/20-ST1A 20.0 | 10.3 | 0.2376 | 0.344 | 0.41 | ol | 122 | 0.00403 | MV
149-AL1/24-ST1A 20.0 | 10.5 | 0.194 | 0.337 | 0.47 | ol | 149 | 0.00403 | MV
184-AL1/30-ST1A 20.0 | 10.75 | 0.1571 | 0.33 | 0.535 | ol | 184 | 0.00403 | MV
243-AL1/39-ST1A 20.0 | 11 | 0.1188 | 0.32 | 0.645 | ol | 243 | 0.00403 | MV
48-AL1/8-ST1A 110.0 | 8 | 0.5939 | 0.46 | 0.21 | ol | 48 | 0.00403 | HV
70-AL1/11-ST1A 110.0 | 8.4 | 0.4132 | 0.45 | 0.29 | ol | 70 | 0.00403 | HV
94-AL1/15-ST1A 110.0 | 8.65 | 0.306 | 0.44 | 0.35 | ol | 94 | 0.00403 | HV
122-AL1/20-ST1A 110.0 | 8.5 | 0.2376 | 0.43 | 0.41 | ol | 122 | 0.00403 | HV
149-AL1/24-ST1A 110.0 | 8.75 | 0.194 | 0.41 | 0.47 | ol | 149 | 0.00403 | HV
184-AL1/30-ST1A 110.0 | 8.8 | 0.1571 | 0.4 | 0.535 | ol | 184 | 0.00403 | HV
243-AL1/39-ST1A 110.0 | 9 | 0.1188 | 0.39 | 0.645 | ol | 243 | 0.00403 | HV
305-AL1/39-ST1A 110.0 | 9.2 | 0.0949 | 0.38 | 0.74 | ol | 305 | 0.00403 | HV
490-AL1/64-ST1A 110.0 | 9.75 | 0.059 | 0.37 | 0.96 | ol | 490 | 0.00403 | HV
679-AL1/86-ST1A 110.0 | 9.95 | 0.042 | 0.36 | 1.15 | ol | 679 | 0.00403 | HV
490-AL1/64-ST1A 220.0 | 10 | 0.059 | 0.285 | 0.96 | ol | 490 | 0.00403 | HV
679-AL1/86-ST1A 220.0 | 11.7 | 0.042 | 0.275 | 1.15 | ol | 679 | 0.00403 | HV
490-AL1/64-ST1A 380.0 | 11 | 0.059 | 0.253 | 0.96 | ol | 490 | 0.00403 | HV
679-AL1/86-ST1A 380.0 | 14.6 | 0.042 | 0.25 | 1.15 | ol | 679 | 0.00403 | HV

## trafo_std_types
| i0_percent | pfe_kw | vkr_percent | sn_mva | vn_lv_kv | vn_hv_kv | vk_percent | shift_degree | vector_group | tap_side | tap_neutral | tap_min | tap_max | tap_step_degree | tap_step_percent | tap_phase_shifter
160 MVA 380/110 kV | 0.06 | 60 | 0.25 | 160 | 110 | 380 | 12.2 | 0 | Yy0 | hv | 0 | -9 | 9 | 0 | 1.5 | FALSE
100 MVA 220/110 kV | 0.06 | 55 | 0.26 | 100 | 110 | 220 | 12 | 0 | Yy0 | hv | 0 | -9 | 9 | 0 | 1.5 | FALSE
63 MVA 110/20 kV | 0.04 | 22 | 0.32 | 63 | 20 | 110 | 18 | 150 | YNd5 | hv | 0 | -9 | 9 | 0 | 1.5 | FALSE
40 MVA 110/20 kV | 0.05 | 18 | 0.34 | 40 | 20 | 110 | 16.2 | 150 | YNd5 | hv | 0 | -9 | 9 | 0 | 1.5 | FALSE
25 MVA 110/20 kV | 0.07 | 14 | 0.41 | 25 | 20 | 110 | 12 | 150 | YNd5 | hv | 0 | -9 | 9 | 0 | 1.5 | FALSE
63 MVA 110/10 kV | 0.04 | 22 | 0.32 | 63 | 10 | 110 | 18 | 150 | YNd5 | hv | 0 | -9 | 9 | 0 | 1.5 | FALSE
40 MVA 110/10 kV | 0.05 | 18 | 0.34 | 40 | 10 | 110 | 16.2 | 150 | YNd5 | hv | 0 | -9 | 9 | 0 | 1.5 | FALSE
25 MVA 110/10 kV | 0.07 | 14 | 0.41 | 25 | 10 | 110 | 12 | 150 | YNd5 | hv | 0 | -9 | 9 | 0 | 1.5 | FALSE
0.25 MVA 20/0.4 kV | 0.32 | 0.8 | 1.44 | 0.25 | 0.4 | 20 | 6 | 150 | Yzn5 | hv | 0 | -2 | 2 | 0 | 2.5 | FALSE
0.4 MVA 20/0.4 kV | 0.3375 | 1.35 | 1.425 | 0.4 | 0.4 | 20 | 6 | 150 | Dyn5 | hv | 0 | -2 | 2 | 0 | 2.5 | FALSE
0.63 MVA 20/0.4 kV | 0.2619 | 1.65 | 1.206 | 0.63 | 0.4 | 20 | 6 | 150 | Dyn5 | hv | 0 | -2 | 2 | 0 | 2.5 | FALSE
0.25 MVA 10/0.4 kV | 0.24 | 0.6 | 1.2 | 0.25 | 0.4 | 10 | 4 | 150 | Dyn5 | hv | 0 | -2 | 2 | 0 | 2.5 | FALSE
0.4 MVA 10/0.4 kV | 0.2375 | 0.95 | 1.325 | 0.4 | 0.4 | 10 | 4 | 150 | Dyn5 | hv | 0 | -2 | 2 | 0 | 2.5 | FALSE
0.63 MVA 10/0.4 kV | 0.1873 | 1.18 | 1.0794 | 0.63 | 0.4 | 10 | 4 | 150 | Dyn5 | hv | 0 | -2 | 2 | 0 | 2.5 | FALSE

## trafo3w_std_types
| sn_hv_mva | sn_mv_mva | sn_lv_mva | vn_hv_kv | vn_mv_kv | vn_lv_kv | vk_hv_percent | vk_mv_percent | vk_lv_percent | vkr_hv_percent | vkr_mv_percent | vkr_lv_percent | pfe_kw | i0_percent | shift_mv_degree | shift_lv_degree | vector_group | tap_side | tap_neutral | tap_min | tap_max | tap_step_percent
63/25/38 MVA 110/20/10 kV | 63 | 25 | 38 | 110 | 20 | 10 | 10.4 | 10.4 | 10.4 | 0.28 | 0.32 | 0.35 | 35 | 0.89 | 0 | 0 | YN0yn0yn0 | hv | 0 | -10 | 10 | 1.2
63/25/38 MVA 110/10/10 kV | 63 | 25 | 38 | 110 | 10 | 10 | 10.4 | 10.4 | 10.4 | 0.28 | 0.32 | 0.35 | 35 | 0.89 | 0 | 0 | YN0yn0yn0 | hv | 0 | -10 | 10 | 1.2

## fuse_std_types
| fuse_type | i_rated_a | t_avg | t_min | t_total | x_avg | x_min | x_total
HV 100A | HV 100A | 100 | 0 | [10.0, 3.64, 0.854, 0.281, 0.1, 0.0531, 0.022, 0.01] | [10.0, 4.267, 1.21, 0.403, 0.1, 0.058, 0.022, 0.01] | 0 | [300.0, 350.0, 450.0, 550.0, 700.0, 850.0, 1200.0, 1752.0] | [600.0, 700.0, 900.0, 1150.0, 1665.0, 2000.0, 3000.0, 4313.0]
HV 10A | HV 10A | 10 | 0 | [10.0, 1675.0, 0.344, 0.156, 0.1, 0.0417, 0.0171, 0.01] | [10.0, 1.3, 0.3, 0.155, 0.1, 0.0555, 0.023, 0.01] | 0 | [30.0, 32.0, 35.0, 37.0, 39.0, 50.0, 70.0, 88.0] | [60.0, 70.0, 80.0, 87.0, 94.0, 110.0, 150.0, 216.0]
HV 125A | HV 125A | 125 | 0 | [10.0, 1.82, 0.344, 0.1, 0.0467, 0.0269, 0.01] | [10.0, 2.478, 0.426, 0.1, 0.0427, 0.0211, 0.01] | 0 | [375.0, 500.0, 700.0, 925.0, 1200.0, 1500.0, 2341.0] | [750.0, 1000.0, 1500.0, 2200.0, 3000.0, 4000.0, 5765.0]
HV 160A | HV 160A | 160 | 0 | [10.0, 4.15, 1.03, 0.198, 0.1, 0.051, 0.0172, 0.01] | [10.0, 2.3, 0.734, 0.274, 0.1, 0.046, 0.0177, 0.01] | 0 | [480.0, 550.0, 700.0, 1000.0, 1260.0, 1600.0, 2500.0, 3227.0] | [960.0, 1300.0, 1700.0, 2200.0, 2996.0, 4000.0, 6000.0, 7946.0]
HV 16A | HV 16A | 16 | 0 | [10.0, 0.352, 0.164, 0.1, 0.0649, 0.0342, 0.01] | [10.0, 2.34, 0.722, 0.181, 0.1, 0.055, 0.0296, 0.01] | 0 | [48.0, 60.0, 65.0, 71.0, 80.0, 100.0, 162.0] | [96.0, 110.0, 125.0, 150.0, 168.0, 200.0, 250.0, 398.0]
HV 200A | HV 200A | 200 | 0 | [10.0, 4.267, 1.21, 0.403, 0.1, 0.058, 0.022, 0.01] | [10.0, 3.73, 1.654, 0.328, 0.1, 0.0531, 0.019, 0.01] | 0 | [600.0, 700.0, 900.0, 1150.0, 1665.0, 2000.0, 3000.0, 4313.0] | [1200.0, 1500.0, 1800.0, 2700.0, 3960.0, 5000.0, 7500.0, 10620.0]
HV 20A | HV 20A | 20 | 0 | [10.0, 1.3, 0.3, 0.155, 0.1, 0.0555, 0.023, 0.01] | [10.0, 1.3, 0.161, 0.1, 0.0611, 0.0399, 0.0141, 0.01] | 0 | [60.0, 70.0, 80.0, 87.0, 94.0, 110.0, 150.0, 216.0] | [120.0, 150.0, 200.0, 223.0, 260.0, 300.0, 450.0, 532.0]
HV 25A | HV 25A | 25 | 0 | [10.0, 2.512, 0.833, 0.299, 0.1, 0.0372, 0.0223, 0.01] | [10.0, 3.125, 0.597, 0.198, 0.1, 0.0378, 0.022, 0.01] | 0 | [75.0, 82.0, 90.0, 100.0, 124.0, 170.0, 200.0, 289.0] | [150.0, 170.0, 210.0, 250.0, 294.0, 400.0, 500.0, 711.0]
HV 31.5A | HV 31.5A | 31.5 | 0 | [10.0, 2.34, 0.722, 0.181, 0.1, 0.055, 0.0296, 0.01] | [10.0, 2.84, 0.368, 0.164, 0.1, 0.0621, 0.0378, 0.0195, 0.01] | 0 | [95.0, 110.0, 125.0, 150.0, 165.0, 200.0, 250.0, 390.0] | [189.0, 220.0, 300.0, 350.0, 393.0, 450.0, 530.0, 700.0, 960.0]
HV 40A | HV 40A | 40 | 0 | [10.0, 1.3, 0.161, 0.1, 0.0611, 0.0399, 0.0141, 0.01] | [10.0, 2.05, 0.369, 0.198, 0.1, 0.051, 0.0298, 0.01] | 0 | [120.0, 150.0, 200.0, 223.0, 260.0, 300.0, 450.0, 532.0] | [240.0, 300.0, 400.0, 450.0, 530.0, 650.0, 800.0, 1311.0]
HV 50A | HV 50A | 50 | 0 | [10.0, 3.215, 0.597, 0.198, 0.1, 0.0378, 0.022, 0.01] | [10.0, 3.64, 0.854, 0.281, 0.1, 0.0531, 0.022, 0.01] | 0 | [150.0, 170.0, 210.0, 250.0, 294.0, 400.0, 500.0, 711.0] | [300.0, 350.0, 450.0, 550.0, 700.0, 850.0, 1200.0, 1752.0]
HV 6.3A | HV 6.3A | 6.3 | 0 | [10.0, 1.39, 0.344, 0.168, 0.1, 0.056, 0.0263, 0.01] | [10.0, 1.711, 0.516, 0.198, 0.1, 0.0634, 0.0303, 0.01] | 0 | [19.0, 19.5, 20.4, 20.8, 22.0, 25.0, 32.0, 48.0] | [38.0, 40.0, 43.0, 48.0, 53.0, 60.0, 75.0, 118.0]
HV 63A | HV 63A | 63 | 0 | [10.0, 2.84, 0.368, 0.164, 0.1, 0.0621, 0.0378, 0.0195, 0.01] | [10.0, 1.82, 0.344, 0.1, 0.0467, 0.0269, 0.01] | 0 | [189.0, 220.0, 300.0, 350.0, 393.0, 450.0, 530.0, 700.0, 961.0] | [378.0, 500.0, 700.0, 934.0, 1200.0, 1500.0, 2366.0]
HV 80A | HV 80A | 80 | 0 | [10.0, 2.05, 0.369, 0.198, 0.1, 0.051, 0.0298, 0.01] | [10.0, 4.15, 1.03, 0.198, 0.1, 0.051, 0.0172, 0.01] | 0 | [240.0, 300.0, 400.0, 450.0, 530.0, 650.0, 800.0, 1311.0] | [480.0, 550.0, 700.0, 1000.0, 1260.0, 1600.0, 2500.0, 3227.0]
Siemens NH-1-100 | Siemens NH-1-100 | 100 | [5400.0, 2000.0, 400.0, 20.0, 1.0, 0.2, 0.012, 0.004] | 0 | 0 | [150.0, 190.0, 250.0, 430.0, 900.0, 1250.0, 2700.0, 3600.0] | 0 | 0
Siemens NH-1-125 | Siemens NH-1-125 | 125 | [4800.0, 120.0, 7.0, 0.1, 0.004] | 0 | 0 | [180.0, 400.0, 740.0, 2000.0, 4250.0] | 0 | 0
Siemens NH-1-16 | Siemens NH-1-16 | 16 | [4000.0, 400.0, 2.0, 0.1, 0.04, 0.01] | 0 | 0 | [26.0, 35.0, 75.0, 150.0, 200.0, 300.0] | 0 | 0
Siemens NH-1-160 | Siemens NH-1-160 | 160 | [4800.0, 120.0, 7.0, 0.1, 0.004] | 0 | 0 | [210.0, 500.0, 900.0, 2300.0, 5000.0] | 0 | 0
Siemens NH-1-25 | Siemens NH-1-25 | 25 | [4000.0, 1000.0, 10.0, 0.2, 0.02, 0.01] | 0 | 0 | [40.0, 50.0, 100.0, 210.0, 400.0, 500.0] | 0 | 0
Siemens NH-1-50 | Siemens NH-1-50 | 50 | [4000.0, 40.0, 4.0, 1.0, 0.02, 0.01] | 0 | 0 | [86.0, 200.0, 300.0, 400.0, 1000.0, 1280.0] | 0 | 0
Siemens NH-1-63 | Siemens NH-1-63 | 63 | [4000.0, 100.0, 10.0, 2.0, 0.04, 0.01] | 0 | 0 | [100.0, 200.0, 300.0, 400.0, 1000.0, 1500.0] | 0 | 0
Siemens NH-1-80 | Siemens NH-1-80 | 80 | [4800.0, 120.0, 7.0, 0.1, 0.01] | 0 | 0 | [150.58, 250.0, 450.0, 1150.0, 2470.0] | 0 | 0
Siemens NH-2-1000 | Siemens NH-2-1000 | 1000 | [4800.0, 120.0, 7.0, 0.1, 0.004] | 0 | 0 | [1900.0, 3500.0, 8400.0, 24000.0, 52000.0] | 0 | 0
Siemens NH-2-200 | Siemens NH-2-200 | 200 | [4800.0, 120.0, 7.0, 0.1, 0.004] | 0 | 0 | [280.0, 650.0, 1200.0, 3000.0, 7000.0] | 0 | 0
Siemens NH-2-224 | Siemens NH-2-224 | 224 | [4800.0, 120.0, 7.0, 0.2, 0.04, 0.004] | 0 | 0 | [400.0, 750.0, 1453.0, 3025.0, 4315.0, 7600.0] | 0 | 0
Siemens NH-2-250 | Siemens NH-2-250 | 250 | [4800.0, 120.0, 7.0, 0.1, 0.004] | 0 | 0 | [450.0, 800.0, 1650.0, 4000.0, 8500.0] | 0 | 0
Siemens NH-2-315 | Siemens NH-2-315 | 315 | [4800.0, 120.0, 7.0, 0.1, 0.004] | 0 | 0 | [550.0, 920.0, 1900.0, 5000.0, 11000.0] | 0 | 0
Siemens NH-2-355 | Siemens NH-2-355 | 355 | [4800.0, 120.0, 6.0, 0.1, 0.004] | 0 | 0 | [650.0, 1116.27, 2350.0, 5840.0, 12790.0] | 0 | 0
Siemens NH-2-400 | Siemens NH-2-400 | 400 | [4800.0, 120.0, 7.0, 0.1, 0.004] | 0 | 0 | [720.0, 1350.0, 2800.0, 6500.0, 15000.0] | 0 | 0
Siemens NH-2-425 | Siemens NH-2-425 | 425 | [4800.0, 120.0, 7.0, 0.1, 0.004] | 0 | 0 | [850.0, 1500.0, 3050.0, 7500.0, 16500.0] | 0 | 0
Siemens NH-2-630 | Siemens NH-2-630 | 630 | [4800.0, 120.0, 7.0, 0.1, 0.004] | 0 | 0 | [1200.0, 2000.0, 4800.0, 12000.0, 26000.0] | 0 | 0

## res_bus
| vm_pu | va_degree | p_mw | q_mvar
0 | 0.98786 | -0.084864 | 0.0023992 | 0.00060128
1 | 0.9876 | -0.086745 | 0 | 0
2 | 0.98788 | -0.084728 | 0 | 0
3 | 0.98706 | -0.09058 | 0 | 0
4 | 0.98813 | -0.082951 | 0.003385 | 0.00084836
5 | 0.98672 | -0.093001 | 0.0038721 | 0.00097045
6 | 0.98861 | -0.079533 | 0.0045788 | 0.0011476
7 | 0.98907 | -0.076298 | 0 | 0
8 | 0.99332 | -0.046467 | 0 | 0
9 | 0.98523 | -0.10344 | 0.0064688 | 0.0016212
10 | 0.99701 | -0.020734 | 0.0047283 | 0.001185
11 | 0.99273 | -0.050571 | 0 | 0
12 | 0.98523 | -0.10345 | 0.0040988 | 0.0010273
13 | 0.99204 | -0.055427 | 0.001387 | 0.00034762
14 | 0.98878 | -0.078417 | 0 | 0
15 | 0.98796 | -0.084179 | 0 | 0
16 | 0.99265 | -0.051167 | 0.0028204 | 0.00070686
17 | 0.98793 | -0.084419 | 0.0014895 | 0.0003733
18 | 0.98765 | -0.08641 | 0 | 0
19 | 0.98649 | -0.094589 | 0.0061721 | 0.0015469
20 | 0.98755 | -0.087127 | 0.012534 | 0.0031413
21 | 0.98638 | -0.095393 | 0.0062697 | 0.0015713
22 | 1 | 0 | -0.10921 | -0.02735
23 | 0.99998 | -0.00016163 | 0.0022403 | 0.00056148
24 | 0.98345 | -0.11607 | 0.0040363 | 0.0010116
25 | 0.98493 | -0.10555 | 0.0042527 | 0.0010658
26 | 0.98569 | -0.1003 | 0.0030094 | 0.00075423
27 | 0.98548 | -0.10177 | 0.0016331 | 0.00040929
28 | 0.98592 | -0.098618 | 0.0015589 | 0.00039069
29 | 0.98535 | -0.10267 | 0.0014657 | 0.00036734
30 | 0.98604 | -0.097799 | 0.0016755 | 0.00041991
31 | 0.98528 | -0.10319 | 0.0016225 | 0.00040663
32 | 0.98522 | -0.10366 | 0.0043822 | 0.0010983
33 | 0.98333 | -0.11689 | 0.00078418 | 0.00019653
34 | 0.98244 | -0.12326 | 0 | 0
35 | 0.98011 | -0.13986 | 0.0086182 | 0.0021599
36 | 0.9797 | -0.14278 | 0 | 0
37 | 0.97942 | -0.14481 | 0.004946 | 0.0012396
38 | 0.97923 | -0.14612 | 0.0034908 | 0.00087489
39 | 0.98516 | -0.10405 | 0.0015909 | 0.00039872
40 | 0.98515 | -0.10414 | 0.0014475 | 0.00036277
41 | 0.99998 | 149.9947 | 0 | 0

## res_line
| p_from_mw | q_from_mvar | p_to_mw | q_to_mvar | pl_mw | ql_mvar | i_from_ka | i_to_ka | i_ka | vm_from_pu | va_from_degree | vm_to_pu | va_to_degree | loading_percent
0 | 0.0038765 | 0.00096951 | -0.0038755 | -0.00096972 | 1.0058e-06 | -2.1836e-07 | 0.0058384 | 0.0058386 | 0.0058386 | 0.98786 | -0.084864 | 0.9876 | -0.086745 | 2.1625
1 | -0.0062756 | -0.0015708 | 0.0062758 | 0.0015708 | 1.1744e-07 | 1.8199e-08 | 0.0094523 | 0.0094523 | 0.0094523 | 0.98786 | -0.084864 | 0.98788 | -0.084728 | 3.5008
2 | 0.0038755 | 0.00096972 | -0.0038734 | -0.00097017 | 2.0521e-06 | -4.4437e-07 | 0.0058386 | 0.0058391 | 0.0058391 | 0.9876 | -0.086745 | 0.98706 | -0.09058 | 2.1626
3 | -0.0062758 | -0.0015708 | 0.0062773 | 0.001571 | 1.54e-06 | 2.3856e-07 | 0.0094523 | 0.0094521 | 0.0094523 | 0.98788 | -0.084728 | 0.98813 | -0.082951 | 3.5008
4 | 0.0038734 | 0.00097017 | -0.0038721 | -0.00097045 | 1.2976e-06 | -2.8021e-07 | 0.0058391 | 0.0058394 | 0.0058394 | 0.98706 | -0.09058 | 0.98672 | -0.093001 | 2.1627
5 | -0.0096623 | -0.0024194 | 0.0096669 | 0.0024207 | 4.566e-06 | 1.3131e-06 | 0.01455 | 0.014549 | 0.01455 | 0.98813 | -0.082951 | 0.98861 | -0.079533 | 5.3887
6 | -0.014246 | -0.0035683 | 0.014252 | 0.0035705 | 6.3742e-06 | 2.1666e-06 | 0.021441 | 0.021441 | 0.021441 | 0.98861 | -0.079533 | 0.98907 | -0.076298 | 7.9412
7 | -0.051189 | -0.012855 | 0.051403 | 0.012936 | 0.00021315 | 8.1238e-05 | 0.077022 | 0.077021 | 0.077022 | 0.98907 | -0.076298 | 0.99332 | -0.046467 | 28.5266
8 | 0.036937 | 0.0092847 | -0.036798 | -0.0092321 | 0.00013908 | 5.257e-05 | 0.055581 | 0.055581 | 0.055581 | 0.98907 | -0.076298 | 0.98523 | -0.10344 | 20.5855
9 | -0.10077 | -0.025347 | 0.10113 | 0.025486 | 0.00036294 | 0.00013926 | 0.15099 | 0.15099 | 0.15099 | 0.99332 | -0.046467 | 0.99701 | -0.020734 | 55.9215
10 | 0.049367 | 0.012411 | -0.049339 | -0.0124 | 2.8199e-05 | 1.0739e-05 | 0.073967 | 0.073967 | 0.073967 | 0.99332 | -0.046467 | 0.99273 | -0.050571 | 27.395
11 | 0.03033 | 0.0076109 | -0.030329 | -0.0076108 | 3.8027e-08 | 1.4255e-08 | 0.045811 | 0.045811 | 0.045811 | 0.98523 | -0.10344 | 0.98523 | -0.10345 | 16.967
12 | -0.10586 | -0.026671 | 0.10617 | 0.026789 | 0.00030799 | 0.00011742 | 0.15804 | 0.15804 | 0.15804 | 0.99701 | -0.020734 | 1 | 0 | 29.2676
13 | 0.0028206 | 0.00070668 | -0.0028204 | -0.00070686 | 2.3284e-07 | -1.8033e-07 | 0.0042278 | 0.0042279 | 0.0042279 | 0.99273 | -0.050571 | 0.99265 | -0.051167 | 1.5659
14 | 0.046518 | 0.011693 | -0.046487 | -0.011681 | 3.144e-05 | 1.1958e-05 | 0.069739 | 0.069739 | 0.069739 | 0.99273 | -0.050571 | 0.99204 | -0.055427 | 25.8292
15 | 0.021977 | 0.0055179 | -0.021938 | -0.0055038 | 3.8464e-05 | 1.4083e-05 | 0.033196 | 0.033196 | 0.033196 | 0.98523 | -0.10345 | 0.98345 | -0.11607 | 12.2948
16 | 0.0042539 | 0.0010657 | -0.0042527 | -0.0010658 | 1.2344e-06 | -1.3534e-07 | 0.0064247 | 0.0064249 | 0.0064249 | 0.98523 | -0.10345 | 0.98493 | -0.10555 | 2.3796
17 | 0.0451 | 0.011334 | -0.044956 | -0.011279 | 0.00014385 | 5.4677e-05 | 0.067658 | 0.067659 | 0.067659 | 0.99204 | -0.055427 | 0.98878 | -0.078417 | 25.0587
18 | 0.044956 | 0.011279 | -0.04492 | -0.011265 | 3.5909e-05 | 1.365e-05 | 0.067659 | 0.067659 | 0.067659 | 0.98878 | -0.078417 | 0.98796 | -0.084179 | 25.0587
19 | 0.0014895 | 0.00037312 | -0.0014895 | -0.0003733 | 4.9543e-08 | -1.8294e-07 | 0.0022434 | 0.0022435 | 0.0022435 | 0.98796 | -0.084179 | 0.98793 | -0.084419 | 0.83092
20 | 0.012539 | 0.003143 | -0.012535 | -0.0031417 | 3.8735e-06 | 1.267e-06 | 0.018886 | 0.018886 | 0.018886 | 0.98796 | -0.084179 | 0.98765 | -0.08641 | 6.9947
21 | 0.030891 | 0.0077492 | -0.030847 | -0.0077325 | 4.4539e-05 | 1.6709e-05 | 0.04653 | 0.04653 | 0.04653 | 0.98796 | -0.084179 | 0.98649 | -0.094589 | 17.2332
22 | 0.012535 | 0.0031417 | -0.012534 | -0.0031413 | 1.2428e-06 | 4.0655e-07 | 0.018886 | 0.018886 | 0.018886 | 0.98765 | -0.08641 | 0.98755 | -0.087127 | 6.9947
23 | 0.024675 | 0.0061856 | -0.024672 | -0.0061846 | 2.7465e-06 | 1.0158e-06 | 0.03722 | 0.03722 | 0.03722 | 0.98649 | -0.094589 | 0.98638 | -0.095393 | 13.7851
24 | 0.018402 | 0.0046133 | -0.018396 | -0.0046111 | 6.1301e-06 | 2.1951e-06 | 0.027761 | 0.027761 | 0.027761 | 0.98638 | -0.095393 | 0.98604 | -0.097799 | 10.282
25 | 0.0022404 | 0.00056141 | -0.0022403 | -0.00056148 | 5.0122e-08 | -7.5539e-08 | 0.0033337 | 0.0033337 | 0.0033337 | 1 | 0 | 0.99998 | -0.00016163 | 1.2347
26 | 0.017902 | 0.0044922 | -0.0179 | -0.0044915 | 2.0407e-06 | 7.2835e-07 | 0.027089 | 0.027089 | 0.027089 | 0.98345 | -0.11607 | 0.98333 | -0.11689 | 10.0329
27 | 0.012147 | 0.0030443 | -0.012144 | -0.0030435 | 2.4677e-06 | 7.9923e-07 | 0.018337 | 0.018337 | 0.018337 | 0.98569 | -0.1003 | 0.98548 | -0.10177 | 6.7916
28 | -0.015156 | -0.0037986 | 0.01516 | 0.0037998 | 3.5397e-06 | 1.2233e-06 | 0.02288 | 0.02288 | 0.02288 | 0.98569 | -0.1003 | 0.98592 | -0.098618 | 8.4742
29 | 0.010511 | 0.0026343 | -0.01051 | -0.0026339 | 1.3059e-06 | 3.9644e-07 | 0.015871 | 0.015872 | 0.015872 | 0.98548 | -0.10177 | 0.98535 | -0.10267 | 5.8783
30 | -0.016719 | -0.0041905 | 0.016721 | 0.0041912 | 1.8973e-06 | 6.6882e-07 | 0.025233 | 0.025233 | 0.025233 | 0.98592 | -0.098618 | 0.98604 | -0.097799 | 9.3456
31 | 0.0090443 | 0.0022665 | -0.0090437 | -0.0022663 | 6.5321e-07 | 1.7976e-07 | 0.013658 | 0.013658 | 0.013658 | 0.98535 | -0.10267 | 0.98528 | -0.10319 | 5.0586
32 | 0.0074212 | 0.0018597 | -0.0074208 | -0.0018596 | 4.818e-07 | 1.0703e-07 | 0.011208 | 0.011208 | 0.011208 | 0.98528 | -0.10319 | 0.98522 | -0.10366 | 4.1511
33 | 0.0030386 | 0.00076132 | -0.0030384 | -0.00076142 | 1.636e-07 | -9.5593e-08 | 0.0045892 | 0.0045892 | 0.0045892 | 0.98522 | -0.10366 | 0.98516 | -0.10405 | 1.6997
34 | 0.017116 | 0.004295 | -0.017101 | -0.0042896 | 1.5114e-05 | 5.3556e-06 | 0.025902 | 0.025902 | 0.025902 | 0.98333 | -0.11689 | 0.98244 | -0.12326 | 9.5935
35 | 0.017101 | 0.0042896 | -0.017061 | -0.0042757 | 3.9293e-05 | 1.3927e-05 | 0.025902 | 0.025903 | 0.025903 | 0.98244 | -0.12326 | 0.98011 | -0.13986 | 9.5936
36 | 0.0084432 | 0.0021158 | -0.0084398 | -0.0021149 | 3.4139e-06 | 8.936e-07 | 0.012819 | 0.012819 | 0.012819 | 0.98011 | -0.13986 | 0.9797 | -0.14278 | 4.7477
37 | 0.0084398 | 0.0021149 | -0.0084374 | -0.0021143 | 2.3704e-06 | 6.2068e-07 | 0.012819 | 0.012819 | 0.012819 | 0.9797 | -0.14278 | 0.97942 | -0.14481 | 4.7477
38 | 0.0034915 | 0.00087468 | -0.0034908 | -0.00087489 | 6.2964e-07 | -2.0904e-07 | 0.0053044 | 0.0053046 | 0.0053046 | 0.97942 | -0.14481 | 0.97923 | -0.14612 | 1.9647
39 | 0.0014475 | 0.0003627 | -0.0014475 | -0.00036277 | 1.7183e-08 | -6.6743e-08 | 0.0021863 | 0.0021863 | 0.0021863 | 0.98516 | -0.10405 | 0.98515 | -0.10414 | 0.80975

## res_trafo
| p_hv_mw | q_hv_mvar | p_lv_mw | q_lv_mvar | pl_mw | ql_mvar | i_hv_ka | i_lv_ka | vm_hv_pu | va_hv_degree | vm_lv_pu | va_lv_degree | loading_percent
0 | 2.5187e-16 | 8.8016e-16 | 0.00079998 | 7.4552e-08 | 0.00079998 | 7.4552e-08 | 2.6429e-17 | 0.0011547 | 0.99998 | 149.9947 | 1 | 0 | 0.31999

## res_ext_grid
| p_mw | q_mvar
0 | 0.11648 | 0.029173

## res_load
| p_mw | q_mvar
0 | 0.0023992 | 0.00060128
1 | 0.003385 | 0.00084836
2 | 0.0038721 | 0.00097045
3 | 0.0045788 | 0.0011476
4 | 0.0064688 | 0.0016212
5 | 0.0047283 | 0.001185
6 | 0.0040988 | 0.0010273
7 | 0.001387 | 0.00034762
8 | 0.0028204 | 0.00070686
9 | 0.0014895 | 0.0003733
10 | 0.0061721 | 0.0015469
11 | 0.012534 | 0.0031413
12 | 0.0062697 | 0.0015713
13 | 0.0072723 | 0.0018226
14 | 0.0022403 | 0.00056148
15 | 0.0040363 | 0.0010116
16 | 0.0042527 | 0.0010658
17 | 0.0030094 | 0.00075423
18 | 0.0016331 | 0.00040929
19 | 0.0015589 | 0.00039069
20 | 0.0014657 | 0.00036734
21 | 0.0016755 | 0.00041991
22 | 0.0016225 | 0.00040663
23 | 0.0043822 | 0.0010983
24 | 0.00078418 | 0.00019653
25 | 0.0086182 | 0.0021599
26 | 0.004946 | 0.0012396
27 | 0.0034908 | 0.00087489
28 | 0.0015909 | 0.00039872
29 | 0.0014475 | 0.00036277

## dtypes
| element | column | dtype
0 | bus | name | object
1 | bus | vn_kv | float64
2 | bus | type | object
3 | bus | zone | object
4 | bus | in_service | bool
5 | load | name | object
6 | load | bus | uint32
7 | load | p_mw | float64
8 | load | q_mvar | float64
9 | load | const_z_percent | float64
10 | load | const_i_percent | float64
11 | load | sn_mva | float64
12 | load | scaling | float64
13 | load | in_service | bool
14 | load | type | object
15 | ext_grid | name | object
16 | ext_grid | bus | uint32
17 | ext_grid | vm_pu | float64
18 | ext_grid | va_degree | float64
19 | ext_grid | slack_weight | float64
20 | ext_grid | in_service | bool
21 | line | name | object
22 | line | std_type | object
23 | line | from_bus | uint32
24 | line | to_bus | uint32
25 | line | length_km | float64
26 | line | r_ohm_per_km | float64
27 | line | x_ohm_per_km | float64
28 | line | c_nf_per_km | float64
29 | line | g_us_per_km | float64
30 | line | max_i_ka | float64
31 | line | df | float64
32 | line | parallel | uint32
33 | line | type | object
34 | line | in_service | bool
35 | trafo | name | object
36 | trafo | std_type | object
37 | trafo | hv_bus | uint32
38 | trafo | lv_bus | uint32
39 | trafo | sn_mva | float64
40 | trafo | vn_hv_kv | float64
41 | trafo | vn_lv_kv | float64
42 | trafo | vk_percent | float64
43 | trafo | vkr_percent | float64
44 | trafo | pfe_kw | float64
45 | trafo | i0_percent | float64
46 | trafo | shift_degree | float64
47 | trafo | tap_side | object
48 | trafo | tap_neutral | int32
49 | trafo | tap_min | int32
50 | trafo | tap_max | int32
51 | trafo | tap_step_percent | float64
52 | trafo | tap_step_degree | float64
53 | trafo | tap_pos | int32
54 | trafo | tap_phase_shifter | bool
55 | trafo | parallel | uint32
56 | trafo | df | float64
57 | trafo | in_service | bool
58 | line_geodata | coords | object
59 | bus_geodata | x | float64
60 | bus_geodata | y | float64
61 | bus_geodata | coords | object
62 | res_bus | vm_pu | float64
63 | res_bus | va_degree | float64
64 | res_bus | p_mw | float64
65 | res_bus | q_mvar | float64
66 | res_line | p_from_mw | float64
67 | res_line | q_from_mvar | float64
68 | res_line | p_to_mw | float64
69 | res_line | q_to_mvar | float64
70 | res_line | pl_mw | float64
71 | res_line | ql_mvar | float64
72 | res_line | i_from_ka | float64
73 | res_line | i_to_ka | float64
74 | res_line | i_ka | float64
75 | res_line | vm_from_pu | float64
76 | res_line | va_from_degree | float64
77 | res_line | vm_to_pu | float64
78 | res_line | va_to_degree | float64
79 | res_line | loading_percent | float64
80 | res_trafo | p_hv_mw | float64
81 | res_trafo | q_hv_mvar | float64
82 | res_trafo | p_lv_mw | float64
83 | res_trafo | q_lv_mvar | float64
84 | res_trafo | pl_mw | float64
85 | res_trafo | ql_mvar | float64
86 | res_trafo | i_hv_ka | float64
87 | res_trafo | i_lv_ka | float64
88 | res_trafo | vm_hv_pu | float64
89 | res_trafo | va_hv_degree | float64
90 | res_trafo | vm_lv_pu | float64
91 | res_trafo | va_lv_degree | float64
92 | res_trafo | loading_percent | float64
93 | res_ext_grid | p_mw | float64
94 | res_ext_grid | q_mvar | float64
95 | res_load | p_mw | float64
96 | res_load | q_mvar | float64

## parameters
| version | format_version | converged | OPF_converged | name | f_hz | sn_mva
0 | 2.14.6 | 2.14.0 | TRUE | FALSE |  | 50 | 1