## bus
| name | vn_kv | type | zone | in_service
0 | bus_LV_995-3_2_2_node_29 | 0.4 | n |  | TRUE
1 | bus_LV_995-3_2_2_node_64 | 0.4 | n |  | TRUE
2 | bus_LV_995-3_2_2_node_34 | 0.4 | n |  | TRUE
3 | bus_LV_995-3_2_2_node_23 | 0.4 | n |  | TRUE
4 | bus_LV_995-3_2_2_node_24 | 0.4 | n |  | TRUE
5 | bus_LV_995-3_2_2_node_25 | 0.4 | n |  | TRUE
6 | bus_LV_995-3_2_2_node_27 | 0.4 | n |  | TRUE
7 | bus_LV_995-3_2_2_node_28 | 0.4 | n |  | TRUE
8 | bus_LV_995-3_2_2_node_58 | 0.4 | n |  | TRUE
9 | bus_LV_995-3_2_2_node_30 | 0.4 | n |  | TRUE
10 | bus_LV_995-3_2_2_node_33 | 0.4 | n |  | TRUE
11 | bus_LV_995-3_2_2_node_32 | 0.4 | n |  | TRUE
12 | bus_LV_995-3_2_2_node_35 | 0.4 | n |  | TRUE
13 | bus_LV_995-3_2_2_node_57 | 0.4 | n |  | TRUE
14 | bus_LV_995-3_2_2_node_55 | 0.4 | n |  | TRUE
15 | bus_LV_995-3_2_2_node_31 | 0.4 | n |  | TRUE
16 | bus_LV_995-3_2_2_node_48 | 0.4 | n |  | TRUE
17 | bus_LV_995-3_2_2_node_51 | 0.4 | n |  | TRUE
18 | bus_LV_995-3_2_2_node_62 | 0.4 | n |  | TRUE
19 | bus_LV_995-3_2_2_node_40 | 0.4 | n |  | TRUE
20 | bus_LV_995-3_2_2_node_46 | 0.4 | n |  | TRUE
21 | bus_LV_995-3_2_2_node_38 | 0.4 | n |  | TRUE
22 | bus_LV_995-3_2_2_node_47 | 0.4 | n |  | TRUE
23 | bus_LV_995-3_2_2_node_52 | 0.4 | n |  | TRUE
24 | bus_LV_995-3_2_2_node_49 | 0.4 | n |  | TRUE
25 | bus_LV_995-3_2_2_node_53 | 0.4 | n |  | TRUE
26 | bus_LV_995-3_2_2_node_44 | 0.4 | n |  | TRUE
27 | bus_LV_995-3_2_2_node_45 | 0.4 | n |  | TRUE
28 | bus_LV_995-3_2_2_node_43 | 0.4 | n |  | TRUE
29 | bus_LV_995-3_2_2_node_36 | 0.4 | n |  | TRUE
30 | bus_LV_995-3_2_2_node_37 | 0.4 | n |  | TRUE
31 | bus_LV_995-3_2_2_node_39 | 0.4 | n |  | TRUE
32 | bus_LV_995-3_2_2_node_41 | 0.4 | n |  | TRUE
33 | bus_LV_995-3_2_2_node_42 | 0.4 | n |  | TRUE
34 | bus_LV_995-3_2_2_node_54 | 0.4 | n |  | TRUE
35 | bus_LV_995-3_2_2_node_50 | 0.4 | n |  | TRUE
36 | bus_LV_995-3_2_2_node_63 | 0.4 | n |  | TRUE
37 | bus_LV_995-3_2_2_node_56 | 0.4 | n |  | TRUE
38 | bus_MV_0_node_38 | 20 | n |  | TRUE

## load
| name | bus | p_mw | q_mvar | const_z_percent | const_i_percent | sn_mva | scaling | in_service | type
0 | LV_995-3_2_2_load_64 | 1 | 0.0024603 | 0.00061662 | 0 | 0 |  | 1 | TRUE | wye
1 | LV_995-3_2_2_load_23 | 3 | 0.0021867 | 0.00054804 | 0 | 0 |  | 1 | TRUE | wye
2 | LV_995-3_2_2_load_24 | 4 | 0.0017512 | 0.00043888 | 0 | 0 |  | 1 | TRUE | wye
3 | LV_995-3_2_2_load_27 | 6 | 0.0016965 | 0.00042517 | 0 | 0 |  | 1 | TRUE | wye
4 | LV_995-3_2_2_load_28 | 7 | 0.0027042 | 0.00067773 | 0 | 0 |  | 1 | TRUE | wye
5 | LV_995-3_2_2_load_58 | 8 | 0.0036387 | 0.00091194 | 0 | 0 |  | 1 | TRUE | wye
6 | LV_995-3_2_2_load_32 | 11 | 0.002549 | 0.00063885 | 0 | 0 |  | 1 | TRUE | wye
7 | LV_995-3_2_2_load_35 | 12 | 0.0022573 | 0.00056573 | 0 | 0 |  | 1 | TRUE | wye
8 | LV_995-3_2_2_load_57 | 13 | 0.0031662 | 0.00079352 | 0 | 0 |  | 1 | TRUE | wye
9 | LV_995-3_2_2_load_55 | 14 | 0.0020875 | 0.00052318 | 0 | 0 |  | 1 | TRUE | wye
10 | LV_995-3_2_2_load_31 | 15 | 0.0044187 | 0.0011074 | 0 | 0 |  | 1 | TRUE | wye
11 | LV_995-3_2_2_load_62 | 18 | 0.0053688 | 0.0013455 | 0 | 0 |  | 1 | TRUE | wye
12 | LV_995-3_2_2_load_46 | 20 | 0.0023782 | 0.00059602 | 0 | 0 |  | 1 | TRUE | wye
13 | LV_995-3_2_2_load_38 | 21 | 0.0013566 | 0.00033999 | 0 | 0 |  | 1 | TRUE | wye
14 | LV_995-3_2_2_load_52 | 23 | 0.0010504 | 0.00026324 | 0 | 0 |  | 1 | TRUE | wye
15 | LV_995-3_2_2_load_49 | 24 | 0.0015279 | 0.00038292 | 0 | 0 |  | 1 | TRUE | wye
16 | LV_995-3_2_2_load_43 | 28 | 0.0028663 | 0.00071837 | 0 | 0 |  | 1 | TRUE | wye
17 | LV_995-3_2_2_load_36 | 29 | 0.0033036 | 0.00082795 | 0 | 0 |  | 1 | TRUE | wye
18 | LV_995-3_2_2_load_37 | 30 | 0.0016023 | 0.00040157 | 0 | 0 |  | 1 | TRUE | wye
19 | LV_995-3_2_2_load_39 | 31 | 0.0034867 | 0.00087385 | 0 | 0 |  | 1 | TRUE | wye
20 | LV_995-3_2_2_load_41 | 32 | 0.0017926 | 0.00044926 | 0 | 0 |  | 1 | TRUE | wye
21 | LV_995-3_2_2_load_42 | 33 | 0.0021869 | 0.0005481 | 0 | 0 |  | 1 | TRUE | wye
22 | LV_995-3_2_2_load_54 | 34 | 0.0033157 | 0.000831 | 0 | 0 |  | 1 | TRUE | wye
23 | LV_995-3_2_2_load_50 | 35 | 0.0044151 | 0.0011065 | 0 | 0 |  | 1 | TRUE | wye
24 | LV_995-3_2_2_load_63 | 36 | 0.0012656 | 0.0003172 | 0 | 0 |  | 1 | TRUE | wye
25 | LV_995-3_2_2_load_56 | 37 | 0.0020641 | 0.00051732 | 0 | 0 |  | 1 | TRUE | wye

## ext_grid
| name | bus | vm_pu | va_degree | slack_weight | in_service
0 |  | 21 | 1 | 0 | 1 | TRUE

## line
| name | std_type | from_bus | to_bus | length_km | r_ohm_per_km | x_ohm_per_km | c_nf_per_km | g_us_per_km | max_i_ka | df | parallel | type | in_service
0 | LV_995-3_2_2_line_0 | NAYY 4x150 SE | 0 | 1 | 0.020252 | 0.208 | 0.08 | 261 | 0 | 0.27 | 1 | 1 | cs | TRUE
1 | LV_995-3_2_2_line_1 | NAYY 4x150 SE | 0 | 2 | 0.025622 | 0.208 | 0.08 | 261 | 0 | 0.27 | 1 | 1 | cs | TRUE
2 | LV_995-3_2_2_line_2 | NAYY 4x150 SE | 2 | 12 | 0.051862 | 0.208 | 0.08 | 261 | 0 | 0.27 | 1 | 1 | cs | TRUE
3 | LV_995-3_2_2_line_3 | NAYY 4x150 SE | 3 | 4 | 0.021184 | 0.208 | 0.08 | 261 | 0 | 0.27 | 1 | 1 | cs | TRUE
4 | LV_995-3_2_2_line_4 | NAYY 4x150 SE | 3 | 5 | 0.016781 | 0.208 | 0.08 | 261 | 0 | 0.27 | 1 | 1 | cs | TRUE
5 | LV_995-3_2_2_line_5 | NAYY 4x150 SE | 5 | 6 | 0.049613 | 0.208 | 0.08 | 261 | 0 | 0.27 | 1 | 1 | cs | TRUE
6 | LV_995-3_2_2_line_6 | NAYY 4x150 SE | 5 | 7 | 0.024628 | 0.208 | 0.08 | 261 | 0 | 0.27 | 1 | 1 | cs | TRUE
7 | LV_995-3_2_2_line_7 | NAYY 4x150 SE | 7 | 8 | 0.032035 | 0.208 | 0.08 | 261 | 0 | 0.27 | 1 | 1 | cs | TRUE
8 | LV_995-3_2_2_line_8 | NAYY 4x150 SE | 8 | 13 | 0.0065655 | 0.208 | 0.08 | 261 | 0 | 0.27 | 1 | 1 | cs | TRUE
9 | LV_995-3_2_2_line_9 | NAYY 4x150 SE | 9 | 10 | 0.032244 | 0.208 | 0.08 | 261 | 0 | 0.27 | 1 | 1 | cs | TRUE
10 | LV_995-3_2_2_line_10 | NAYY 4x150 SE | 9 | 11 | 0.013785 | 0.208 | 0.08 | 261 | 0 | 0.27 | 1 | 1 | cs | TRUE
11 | LV_995-3_2_2_line_11 | NAYY 4x150 SE | 10 | 14 | 0.029814 | 0.208 | 0.08 | 261 | 0 | 0.27 | 1 | 1 | cs | TRUE
12 | LV_995-3_2_2_line_12 | NAYY 4x150 SE | 11 | 15 | 0.025948 | 0.208 | 0.08 | 261 | 0 | 0.27 | 1 | 1 | cs | TRUE
13 | LV_995-3_2_2_line_13 | NAYY 4x150 SE | 12 | 26 | 0.018379 | 0.208 | 0.08 | 261 | 0 | 0.27 | 1 | 1 | cs | TRUE
14 | LV_995-3_2_2_line_14 | NAYY 4x150 SE | 13 | 37 | 0.014387 | 0.208 | 0.08 | 261 | 0 | 0.27 | 1 | 1 | cs | TRUE
15 | LV_995-3_2_2_line_15 | NAYY 4x150 SE | 14 | 25 | 0.017176 | 0.208 | 0.08 | 261 | 0 | 0.27 | 1 | 1 | cs | TRUE
16 | LV_995-3_2_2_line_16 | NAYY 4x150 SE | 16 | 17 | 0.050492 | 0.208 | 0.08 | 261 | 0 | 0.27 | 1 | 1 | cs | TRUE
17 | LV_995-3_2_2_line_17 | NAYY 4x150 SE | 16 | 18 | 0.040257 | 0.208 | 0.08 | 261 | 0 | 0.27 | 1 | 1 | cs | TRUE
18 | LV_995-3_2_2_line_18 | NAYY 4x150 SE | 17 | 36 | 0.010004 | 0.208 | 0.08 | 261 | 0 | 0.27 | 1 | 1 | cs | TRUE
19 | LV_995-3_2_2_line_19 | NAYY 4x150 SE | 17 | 35 | 0.0077645 | 0.208 | 0.08 | 261 | 0 | 0.27 | 1 | 1 | cs | TRUE
20 | LV_995-3_2_2_line_20 | NAYY 4x150 SE | 18 | 27 | 0.03027 | 0.208 | 0.08 | 261 | 0 | 0.27 | 1 | 1 | cs | TRUE
21 | LV_995-3_2_2_line_21 | NAYY 4x150 SE | 19 | 20 | 0.029499 | 0.208 | 0.08 | 261 | 0 | 0.27 | 1 | 1 | cs | TRUE
22 | LV_995-3_2_2_line_22 | NAYY 4x150 SE | 19 | 21 | 0.043436 | 0.208 | 0.08 | 261 | 0 | 0.27 | 1 | 1 | cs | TRUE
23 | LV_995-3_2_2_line_23 | NAYY 4x150 SE | 20 | 25 | 0.059936 | 0.208 | 0.08 | 261 | 0 | 0.27 | 1 | 1 | cs | TRUE
24 | LV_995-3_2_2_line_24 | NAYY 4x150 SE | 21 | 29 | 0.019718 | 0.208 | 0.08 | 261 | 0 | 0.27 | 1 | 1 | cs | TRUE
25 | LV_995-3_2_2_line_25 | NAYY 4x150 SE | 22 | 23 | 0.027061 | 0.208 | 0.08 | 261 | 0 | 0.27 | 1 | 1 | cs | TRUE
26 | LV_995-3_2_2_line_26 | NAYY 4x150 SE | 22 | 24 | 0.0089202 | 0.208 | 0.08 | 261 | 0 | 0.27 | 1 | 1 | cs | TRUE
27 | LV_995-3_2_2_line_27 | NAYY 4x150 SE | 24 | 35 | 0.031618 | 0.208 | 0.08 | 261 | 0 | 0.27 | 1 | 1 | cs | TRUE
28 | LV_995-3_2_2_line_28 | NAYY 4x150 SE | 25 | 34 | 0.019771 | 0.208 | 0.08 | 261 | 0 | 0.27 | 1 | 1 | cs | TRUE
29 | LV_995-3_2_2_line_29 | NAYY 4x150 SE | 26 | 27 | 0.040853 | 0.208 | 0.08 | 261 | 0 | 0.27 | 1 | 1 | cs | TRUE
30 | LV_995-3_2_2_line_30 | NAYY 4x150 SE | 26 | 28 | 0.024762 | 0.208 | 0.08 | 261 | 0 | 0.27 | 1 | 1 | cs | TRUE
31 | LV_995-3_2_2_line_31 | NAYY 4x150 SE | 28 | 33 | 0.0088414 | 0.208 | 0.08 | 261 | 0 | 0.27 | 1 | 1 | cs | TRUE
32 | LV_995-3_2_2_line_32 | NAYY 4x150 SE | 29 | 30 | 0.012868 | 0.208 | 0.08 | 261 | 0 | 0.27 | 1 | 1 | cs | TRUE
33 | LV_995-3_2_2_line_33 | NAYY 4x150 SE | 30 | 31 | 0.011876 | 0.208 | 0.08 | 261 | 0 | 0.27 | 1 | 1 | cs | TRUE
34 | LV_995-3_2_2_line_34 | NAYY 4x150 SE | 31 | 32 | 0.012184 | 0.208 | 0.08 | 261 | 0 | 0.27 | 1 | 1 | cs | TRUE
35 | LV_995-3_2_2_line_35 | NAYY 4x150 SE | 32 | 33 | 0.01363 | 0.208 | 0.08 | 261 | 0 | 0.27 | 1 | 1 | cs | TRUE
36 | LV_995-3_2_2_line_36 | NAYY 4x150 SE | 34 | 37 | 0.0020544 | 0.208 | 0.08 | 261 | 0 | 0.27 | 1 | 1 | cs | TRUE

## trafo
| name | std_type | hv_bus | lv_bus | sn_mva | vn_hv_kv | vn_lv_kv | vk_percent | vkr_percent | pfe_kw | i0_percent | shift_degree | tap_side | tap_neutral | tap_min | tap_max | tap_step_percent | tap_step_degree | tap_pos | tap_phase_shifter | parallel | df | in_service
0 | LV_995-3_2_2_trafo_38 | 0.25 MVA 20/0.4 kV | 38 | 21 | 0.25 | 20 | 0.4 | 6 | 1.44 | 0.8 | 0.32 | 150 | hv | 0 | -2 | 2 | 2.5 | 0 | 0 | FALSE | 1 | 1 | TRUE

## line_geodata
| x0 | y0 | x1 | y1 | x2 | y2 | x3 | y3 | x4 | y4 | x5 | y5 | x6 | y6 | x7 | y7 | x8 | y8
0 | 2615450.1579 | 1232868.9739 | 2615442.3192 | 1232887.6538
1 | 2615450.1579 | 1232868.9739 | 2615425.5189 | 1232861.6946
2 | 2615425.5189 | 1232861.6946 | 2615375.7736 | 1232847.0284
3 | 2615383.4018 | 1232970.4818 | 2615403.3179 | 1232977.7007
4 | 2615367.6248 | 1232964.7631 | 2615383.4018 | 1232970.4818
5 | 2615367.6248 | 1232964.7631 | 2615391.9222 | 1232921.5066
6 | 2615367.6248 | 1232964.7631 | 2615355.4877 | 1232986.1922
7 | 2615339.6999 | 1233014.0669 | 2615355.4877 | 1232986.1922
8 | 2615339.6999 | 1233014.0669 | 2615336.4642 | 1233019.7798
9 | 2615379.2735 | 1233086.0777 | 2615346.9666 | 1233084.638
10 | 2615379.2735 | 1233086.0777 | 2615384.934 | 1233073.5084
11 | 2615346.9666 | 1233084.638 | 2615346.4454 | 1233075.3644 | 2615346.0123 | 1233073.0286 | 2615345.0333 | 1233071.0026 | 2615343.6827 | 1233069.2536 | 2615341.8325 | 1233067.4811 | 2615332.7057 | 1233061.1154
12 | 2615395.8593 | 1233049.9781 | 2615392.8114 | 1233056.0166 | 2615384.934 | 1233073.5084
13 | 2615358.1451 | 1232841.831 | 2615375.7736 | 1232847.0284
14 | 2615336.4642 | 1233019.7798 | 2615329.3738 | 1233032.2985
15 | 2615318.6176 | 1233051.2895 | 2615332.7057 | 1233061.1154
16 | 2615251.1367 | 1232810.5488 | 2615256.569 | 1232829.6965 | 2615261.8974 | 1232859.8172
17 | 2615251.1367 | 1232810.5488 | 2615289.7059 | 1232822.0832
18 | 2615252.373 | 1232862.9614 | 2615261.8974 | 1232859.8172
19 | 2615261.8974 | 1232859.8172 | 2615263.5477 | 1232867.4043
20 | 2615318.7071 | 1232830.7563 | 2615289.7059 | 1232822.0832
21 | 2615285.7728 | 1232970.145 | 2615292.1759 | 1232998.9407
22 | 2615285.7728 | 1232970.145 | 2615307.1118 | 1232932.3117
23 | 2615318.6176 | 1233051.2895 | 2615314.9089 | 1233048.0113 | 2615311.8123 | 1233045.1683 | 2615308.3098 | 1233041.1902 | 2615304.616 | 1233035.0771 | 2615300.9488 | 1233027.3963 | 2615297.4137 | 1233018.4263 | 2615293.6388 | 1233005.5199 | 2615292.1759 | 1232998.9407
24 | 2615316.7989 | 1232915.1367 | 2615307.1118 | 1232932.3117
25 | 2615272.1636 | 1232907.0164 | 2615269.1339 | 1232910.5219 | 2615248.1363 | 1232902.6405
26 | 2615272.1636 | 1232907.0164 | 2615270.2677 | 1232898.3
27 | 2615270.2677 | 1232898.3 | 2615263.5477 | 1232867.4043
28 | 2615318.6176 | 1233051.2895 | 2615328.3613 | 1233034.0861
29 | 2615358.1451 | 1232841.831 | 2615323.7 | 1232832.2478 | 2615318.7071 | 1232830.7563
30 | 2615358.1451 | 1232841.831 | 2615345.9803 | 1232863.3988
31 | 2615341.6368 | 1232871.0997 | 2615345.9803 | 1232863.3988
32 | 2615316.7989 | 1232915.1367 | 2615323.1205 | 1232903.9287
33 | 2615328.9548 | 1232893.5846 | 2615323.1205 | 1232903.9287
34 | 2615328.9548 | 1232893.5846 | 2615334.9406 | 1232882.9719
35 | 2615341.6368 | 1232871.0997 | 2615334.9406 | 1232882.9719
36 | 2615328.3613 | 1233034.0861 | 2615329.3738 | 1233032.2985

## bus_geodata
| x | y | coords
0 | 2615450.1579 | 1232868.9739
1 | 2615442.3192 | 1232887.6538
2 | 2615425.5189 | 1232861.6946
3 | 2615383.4018 | 1232970.4818
4 | 2615403.3179 | 1232977.7007
5 | 2615367.6248 | 1232964.7631
6 | 2615391.9222 | 1232921.5066
7 | 2615355.4877 | 1232986.1922
8 | 2615339.6999 | 1233014.0669
9 | 2615379.2735 | 1233086.0777
10 | 2615346.9666 | 1233084.638
11 | 2615384.934 | 1233073.5084
12 | 2615375.7736 | 1232847.0284
13 | 2615336.4642 | 1233019.7798
14 | 2615332.7057 | 1233061.1154
15 | 2615395.8593 | 1233049.9781
16 | 2615251.1367 | 1232810.5488
17 | 2615261.8974 | 1232859.8172
18 | 2615289.7059 | 1232822.0832
19 | 2615285.7728 | 1232970.145
20 | 2615292.1759 | 1232998.9407
21 | 2615307.1118 | 1232932.3117
22 | 2615272.1636 | 1232907.0165
23 | 2615248.1363 | 1232902.6405
24 | 2615270.2677 | 1232898.3
25 | 2615318.6176 | 1233051.2895
26 | 2615358.1451 | 1232841.831
27 | 2615318.7071 | 1232830.7563
28 | 2615345.9803 | 1232863.3988
29 | 2615316.7989 | 1232915.1367
30 | 2615323.1205 | 1232903.9287
31 | 2615328.9548 | 1232893.5846
32 | 2615334.9406 | 1232882.9719
33 | 2615341.6368 | 1232871.0997
34 | 2615328.3613 | 1233034.0861
35 | 2615263.5477 | 1232867.4043
36 | 2615252.3729 | 1232862.9614
37 | 2615329.3738 | 1233032.2985
38 | 2615307.1118 | 1232932.3117

## line_std_types
| c_nf_per_km | r_ohm_per_km | x_ohm_per_km | max_i_ka | type | q_mm2 | alpha | voltage_rating
NAYY 4x50 SE | 210 | 0.642 | 0.083 | 0.142 | cs | 50 | 0.00403 | LV
NAYY 4x120 SE | 264 | 0.225 | 0.08 | 0.242 | cs | 120 | 0.00403 | LV
NAYY 4x150 SE | 261 | 0.208 | 0.08 | 0.27 | cs | 150 | 0.00403 | LV
NA2XS2Y 1x95 RM/25 12/20 kV | 216 | 0.313 | 0.132 | 0.252 | cs | 95 | 0.00403 | MV
NA2XS2Y 1x185 RM/25 12/20 kV | 273 | 0.161 | 0.117 | 0.362 | cs | 185 | 0.00403 | MV
NA2XS2Y 1x240 RM/25 12/20 kV | 304 | 0.122 | 0.112 | 0.421 | cs | 240 | 0.00403 | MV
NA2XS2Y 1x95 RM/25 6/10 kV | 315 | 0.313 | 0.123 | 0.249 | cs | 95 | 0.00403 | MV
NA2XS2Y 1x185 RM/25 6/10 kV | 406 | 0.161 | 0.11 | 0.358 | cs | 185 | 0.00403 | MV
NA2XS2Y 1x240 RM/25 6/10 kV | 456 | 0.122 | 0.105 | 0.416 | cs | 240 | 0.00403 | MV
NA2XS2Y 1x150 RM/25 12/20 kV | 250 | 0.206 | 0.116 | 0.319 | cs | 150 | 0.00403 | MV
NA2XS2Y 1x120 RM/25 12/20 kV | 230 | 0.253 | 0.119 | 0.283 | cs | 120 | 0.00403 | MV
NA2XS2Y 1x70 RM/25 12/20 kV | 190 | 0.443 | 0.132 | 0.22 | cs | 70 | 0.00403 | MV
NA2XS2Y 1x150 RM/25 6/10 kV | 360 | 0.206 | 0.11 | 0.315 | cs | 150 | 0.00403 | MV
NA2XS2Y 1x120 RM/25 6/10 kV | 340 | 0.253 | 0.113 | 0.28 | cs | 120 | 0.00403 | MV
NA2XS2Y 1x70 RM/25 6/10 kV | 280 | 0.443 | 0.123 | 0.217 | cs | 70 | 0.00403 | MV
N2XS(FL)2Y 1x120 RM/35 64/110 kV | 112 | 0.153 | 0.166 | 0.366 | cs | 120 | 0.00393 | HV
N2XS(FL)2Y 1x185 RM/35 64/110 kV | 125 | 0.099 | 0.156 | 0.457 | cs | 185 | 0.00393 | HV
N2XS(FL)2Y 1x240 RM/35 64/110 kV | 135 | 0.075 | 0.149 | 0.526 | cs | 240 | 0.00393 | HV
N2XS(FL)2Y 1x300 RM/35 64/110 kV | 144 | 0.06 | 0.144 | 0.588 | cs | 300 | 0.00393 | HV
15-AL1/3-ST1A 0.4 | 11 | 1.8769 | 0.35 | 0.105 | ol | 16 | 0.00403 | LV
24-AL1/4-ST1A 0.4 | 11.25 | 1.2012 | 0.335 | 0.14 | ol | 24 | 0.00403 | LV
48-AL1/8-ST1A 0.4 | 12.2 | 0.5939 | 0.3 | 0.21 | ol | 48 | 0.00403 | LV
94-AL1/15-ST1A 0.4 | 13.2 | 0.306 | 0.29 | 0.35 | ol | 94 | 0.00403 | LV
34-AL1/6-ST1A 10.0 | 9.7 | 0.8342 | 0.36 | 0.17 | ol | 34 | 0.00403 | MV
48-AL1/8-ST1A 10.0 | 10.1 | 0.5939 | 0.35 | 0.21 | ol | 48 | 0.00403 | MV
70-AL1/11-ST1A 10.0 | 10.4 | 0.4132 | 0.339 | 0.29 | ol | 70 | 0.00403 | MV
94-AL1/15-ST1A 10.0 | 10.75 | 0.306 | 0.33 | 0.35 | ol | 94 | 0.00403 | MV
122-AL1/20-ST1A 10.0 | 11.1 | 0.2376 | 0.323 | 0.41 | ol | 122 | 0.00403 | MV
149-AL1/24-ST1A 10.0 | 11.25 | 0.194 | 0.315 | 0.47 | ol | 149 | 0.00403 | MV
34-AL1/6-ST1A 20.0 | 9.15 | 0.8342 | 0.382 | 0.17 | ol | 34 | 0.00403 | MV
48-AL1/8-ST1A 20.0 | 9.5 | 0.5939 | 0.372 | 0.21 | ol | 48 | 0.00403 | MV
70-AL1/11-ST1A 20.0 | 9.7 | 0.4132 | 0.36 | 0.29 | ol | 70 | 0.00403 | MV
94-AL1/15-ST1A 20.0 | 10 | 0.306 | 0.35 | 0.35 | ol | 94 | 0.00403 | MV
122-AL1/20-ST1A 20.0 | 10.3 | 0.2376 | 0.344 | 0.41 | ol | 122 | 0.00403 | MV
149-AL1/24-ST1A 20.0 | 10.5 | 0.194 | 0.337 | 0.47 | ol | 149 | 0.00403 | MV
184-AL1/30-ST1A 20.0 | 10.75 | 0.1571 | 0.33 | 0.535 | ol | 184 | 0.00403 | MV
243-AL1/39-ST1A 20.0 | 11 | 0.1188 | 0.32 | 0.645 | ol | 243 | 0.00403 | MV
48-AL1/8-ST1A 110.0 | 8 | 0.5939 | 0.46 | 0.21 | ol | 48 | 0.00403 | HV
70-AL1/11-ST1A 110.0 | 8.4 | 0.4132 | 0.45 | 0.29 | ol | 70 | 0.00403 | HV
94-AL1/15-ST1A 110.0 | 8.65 | 0.306 | 0.44 | 0.35 | ol | 94 | 0.00403 | HV
122-AL1/20-ST1A 110.0 | 8.5 | 0.2376 | 0.43 | 0.41 | ol | 122 | 0.00403 | HV
149-AL1/24-ST1A 110.0 | 8.75 | 0.194 | 0.41 | 0.47 | ol | 149 | 0.00403 | HV
184-AL1/30-ST1A 110.0 | 8.8 | 0.1571 | 0.4 | 0.535 | ol | 184 | 0.00403 | HV
243-AL1/39-ST1A 110.0 | 9 | 0.1188 | 0.39 | 0.645 | ol | 243 | 0.00403 | HV
305-AL1/39-ST1A 110.0 | 9.2 | 0.0949 | 0.38 | 0.74 | ol | 305 | 0.00403 | HV
490-AL1/64-ST1A 110.0 | 9.75 | 0.059 | 0.37 | 0.96 | ol | 490 | 0.00403 | HV
679-AL1/86-ST1A 110.0 | 9.95 | 0.042 | 0.36 | 1.15 | ol | 679 | 0.00403 | HV
490-AL1/64-ST1A 220.0 | 10 | 0.059 | 0.285 | 0.96 | ol | 490 | 0.00403 | HV
679-AL1/86-ST1A 220.0 | 11.7 | 0.042 | 0.275 | 1.15 | ol | 679 | 0.00403 | HV
490-AL1/64-ST1A 380.0 | 11 | 0.059 | 0.253 | 0.96 | ol | 490 | 0.00403 | HV
679-AL1/86-ST1A 380.0 | 14.6 | 0.042 | 0.25 | 1.15 | ol | 679 | 0.00403 | HV

## trafo_std_types
| i0_percent | pfe_kw | vkr_percent | sn_mva | vn_lv_kv | vn_hv_kv | vk_percent | shift_degree | vector_group | tap_side | tap_neutral | tap_min | tap_max | tap_step_degree | tap_step_percent | tap_phase_shifter
160 MVA 380/110 kV | 0.06 | 60 | 0.25 | 160 | 110 | 380 | 12.2 | 0 | Yy0 | hv | 0 | -9 | 9 | 0 | 1.5 | FALSE
100 MVA 220/110 kV | 0.06 | 55 | 0.26 | 100 | 110 | 220 | 12 | 0 | Yy0 | hv | 0 | -9 | 9 | 0 | 1.5 | FALSE
63 MVA 110/20 kV | 0.04 | 22 | 0.32 | 63 | 20 | 110 | 18 | 150 | YNd5 | hv | 0 | -9 | 9 | 0 | 1.5 | FALSE
40 MVA 110/20 kV | 0.05 | 18 | 0.34 | 40 | 20 | 110 | 16.2 | 150 | YNd5 | hv | 0 | -9 | 9 | 0 | 1.5 | FALSE
25 MVA 110/20 kV | 0.07 | 14 | 0.41 | 25 | 20 | 110 | 12 | 150 | YNd5 | hv | 0 | -9 | 9 | 0 | 1.5 | FALSE
63 MVA 110/10 kV | 0.04 | 22 | 0.32 | 63 | 10 | 110 | 18 | 150 | YNd5 | hv | 0 | -9 | 9 | 0 | 1.5 | FALSE
40 MVA 110/10 kV | 0.05 | 18 | 0.34 | 40 | 10 | 110 | 16.2 | 150 | YNd5 | hv | 0 | -9 | 9 | 0 | 1.5 | FALSE
25 MVA 110/10 kV | 0.07 | 14 | 0.41 | 25 | 10 | 110 | 12 | 150 | YNd5 | hv | 0 | -9 | 9 | 0 | 1.5 | FALSE
0.25 MVA 20/0.4 kV | 0.32 | 0.8 | 1.44 | 0.25 | 0.4 | 20 | 6 | 150 | Yzn5 | hv | 0 | -2 | 2 | 0 | 2.5 | FALSE
0.4 MVA 20/0.4 kV | 0.3375 | 1.35 | 1.425 | 0.4 | 0.4 | 20 | 6 | 150 | Dyn5 | hv | 0 | -2 | 2 | 0 | 2.5 | FALSE
0.63 MVA 20/0.4 kV | 0.2619 | 1.65 | 1.206 | 0.63 | 0.4 | 20 | 6 | 150 | Dyn5 | hv | 0 | -2 | 2 | 0 | 2.5 | FALSE
0.25 MVA 10/0.4 kV | 0.24 | 0.6 | 1.2 | 0.25 | 0.4 | 10 | 4 | 150 | Dyn5 | hv | 0 | -2 | 2 | 0 | 2.5 | FALSE
0.4 MVA 10/0.4 kV | 0.2375 | 0.95 | 1.325 | 0.4 | 0.4 | 10 | 4 | 150 | Dyn5 | hv | 0 | -2 | 2 | 0 | 2.5 | FALSE
0.63 MVA 10/0.4 kV | 0.1873 | 1.18 | 1.0794 | 0.63 | 0.4 | 10 | 4 | 150 | Dyn5 | hv | 0 | -2 | 2 | 0 | 2.5 | FALSE

## trafo3w_std_types
| sn_hv_mva | sn_mv_mva | sn_lv_mva | vn_hv_kv | vn_mv_kv | vn_lv_kv | vk_hv_percent | vk_mv_percent | vk_lv_percent | vkr_hv_percent | vkr_mv_percent | vkr_lv_percent | pfe_kw | i0_percent | shift_mv_degree | shift_lv_degree | vector_group | tap_side | tap_neutral | tap_min | tap_max | tap_step_percent
63/25/38 MVA 110/20/10 kV | 63 | 25 | 38 | 110 | 20 | 10 | 10.4 | 10.4 | 10.4 | 0.28 | 0.32 | 0.35 | 35 | 0.89 | 0 | 0 | YN0yn0yn0 | hv | 0 | -10 | 10 | 1.2
63/25/38 MVA 110/10/10 kV | 63 | 25 | 38 | 110 | 10 | 10 | 10.4 | 10.4 | 10.4 | 0.28 | 0.32 | 0.35 | 35 | 0.89 | 0 | 0 | YN0yn0yn0 | hv | 0 | -10 | 10 | 1.2

## fuse_std_types
| fuse_type | i_rated_a | t_avg | t_min | t_total | x_avg | x_min | x_total
HV 100A | HV 100A | 100 | 0 | [10.0, 3.64, 0.854, 0.281, 0.1, 0.0531, 0.022, 0.01] | [10.0, 4.267, 1.21, 0.403, 0.1, 0.058, 0.022, 0.01] | 0 | [300.0, 350.0, 450.0, 550.0, 700.0, 850.0, 1200.0, 1752.0] | [600.0, 700.0, 900.0, 1150.0, 1665.0, 2000.0, 3000.0, 4313.0]
HV 10A | HV 10A | 10 | 0 | [10.0, 1675.0, 0.344, 0.156, 0.1, 0.0417, 0.0171, 0.01] | [10.0, 1.3, 0.3, 0.155, 0.1, 0.0555, 0.023, 0.01] | 0 | [30.0, 32.0, 35.0, 37.0, 39.0, 50.0, 70.0, 88.0] | [60.0, 70.0, 80.0, 87.0, 94.0, 110.0, 150.0, 216.0]
HV 125A | HV 125A | 125 | 0 | [10.0, 1.82, 0.344, 0.1, 0.0467, 0.0269, 0.01] | [10.0, 2.478, 0.426, 0.1, 0.0427, 0.0211, 0.01] | 0 | [375.0, 500.0, 700.0, 925.0, 1200.0, 1500.0, 2341.0] | [750.0, 1000.0, 1500.0, 2200.0, 3000.0, 4000.0, 5765.0]
HV 160A | HV 160A | 160 | 0 | [10.0, 4.15, 1.03, 0.198, 0.1, 0.051, 0.0172, 0.01] | [10.0, 2.3, 0.734, 0.274, 0.1, 0.046, 0.0177, 0.01] | 0 | [480.0, 550.0, 700.0, 1000.0, 1260.0, 1600.0, 2500.0, 3227.0] | [960.0, 1300.0, 1700.0, 2200.0, 2996.0, 4000.0, 6000.0, 7946.0]
HV 16A | HV 16A | 16 | 0 | [10.0, 0.352, 0.164, 0.1, 0.0649, 0.0342, 0.01] | [10.0, 2.34, 0.722, 0.181, 0.1, 0.055, 0.0296, 0.01] | 0 | [48.0, 60.0, 65.0, 71.0, 80.0, 100.0, 162.0] | [96.0, 110.0, 125.0, 150.0, 168.0, 200.0, 250.0, 398.0]
HV 200A | HV 200A | 200 | 0 | [10.0, 4.267, 1.21, 0.403, 0.1, 0.058, 0.022, 0.01] | [10.0, 3.73, 1.654, 0.328, 0.1, 0.0531, 0.019, 0.01] | 0 | [600.0, 700.0, 900.0, 1150.0, 1665.0, 2000.0, 3000.0, 4313.0] | [1200.0, 1500.0, 1800.0, 2700.0, 3960.0, 5000.0, 7500.0, 10620.0]
HV 20A | HV 20A | 20 | 0 | [10.0, 1.3, 0.3, 0.155, 0.1, 0.0555, 0.023, 0.01] | [10.0, 1.3, 0.161, 0.1, 0.0611, 0.0399, 0.0141, 0.01] | 0 | [60.0, 70.0, 80.0, 87.0, 94.0, 110.0, 150.0, 216.0] | [120.0, 150.0, 200.0, 223.0, 260.0, 300.0, 450.0, 532.0]
HV 25A | HV 25A | 25 | 0 | [10.0, 2.512, 0.833, 0.299, 0.1, 0.0372, 0.0223, 0.01] | [10.0, 3.125, 0.597, 0.198, 0.1, 0.0378, 0.022, 0.01] | 0 | [75.0, 82.0, 90.0, 100.0, 124.0, 170.0, 200.0, 289.0] | [150.0, 170.0, 210.0, 250.0, 294.0, 400.0, 500.0, 711.0]
HV 31.5A | HV 31.5A | 31.5 | 0 | [10.0, 2.34, 0.722, 0.181, 0.1, 0.055, 0.0296, 0.01] | [10.0, 2.84, 0.368, 0.164, 0.1, 0.0621, 0.0378, 0.0195, 0.01] | 0 | [95.0, 110.0, 125.0, 150.0, 165.0, 200.0, 250.0, 390.0] | [189.0, 220.0, 300.0, 350.0, 393.0, 450.0, 530.0, 700.0, 960.0]
HV 40A | HV 40A | 40 | 0 | [10.0, 1.3, 0.161, 0.1, 0.0611, 0.0399, 0.0141, 0.01] | [10.0, 2.05, 0.369, 0.198, 0.1, 0.051, 0.0298, 0.01] | 0 | [120.0, 150.0, 200.0, 223.0, 260.0, 300.0, 450.0, 532.0] | [240.0, 300.0, 400.0, 450.0, 530.0, 650.0, 800.0, 1311.0]
HV 50A | HV 50A | 50 | 0 | [10.0, 3.215, 0.597, 0.198, 0.1, 0.0378, 0.022, 0.01] | [10.0, 3.64, 0.854, 0.281, 0.1, 0.0531, 0.022, 0.01] | 0 | [150.0, 170.0, 210.0, 250.0, 294.0, 400.0, 500.0, 711.0] | [300.0, 350.0, 450.0, 550.0, 700.0, 850.0, 1200.0, 1752.0]
HV 6.3A | HV 6.3A | 6.3 | 0 | [10.0, 1.39, 0.344, 0.168, 0.1, 0.056, 0.0263, 0.01] | [10.0, 1.711, 0.516, 0.198, 0.1, 0.0634, 0.0303, 0.01] | 0 | [19.0, 19.5, 20.4, 20.8, 22.0, 25.0, 32.0, 48.0] | [38.0, 40.0, 43.0, 48.0, 53.0, 60.0, 75.0, 118.0]
HV 63A | HV 63A | 63 | 0 | [10.0, 2.84, 0.368, 0.164, 0.1, 0.0621, 0.0378, 0.0195, 0.01] | [10.0, 1.82, 0.344, 0.1, 0.0467, 0.0269, 0.01] | 0 | [189.0, 220.0, 300.0, 350.0, 393.0, 450.0, 530.0, 700.0, 961.0] | [378.0, 500.0, 700.0, 934.0, 1200.0, 1500.0, 2366.0]
HV 80A | HV 80A | 80 | 0 | [10.0, 2.05, 0.369, 0.198, 0.1, 0.051, 0.0298, 0.01] | [10.0, 4.15, 1.03, 0.198, 0.1, 0.051, 0.0172, 0.01] | 0 | [240.0, 300.0, 400.0, 450.0, 530.0, 650.0, 800.0, 1311.0] | [480.0, 550.0, 700.0, 1000.0, 1260.0, 1600.0, 2500.0, 3227.0]
Siemens NH-1-100 | Siemens NH-1-100 | 100 | [5400.0, 2000.0, 400.0, 20.0, 1.0, 0.2, 0.012, 0.004] | 0 | 0 | [150.0, 190.0, 250.0, 430.0, 900.0, 1250.0, 2700.0, 3600.0] | 0 | 0
Siemens NH-1-125 | Siemens NH-1-125 | 125 | [4800.0, 120.0, 7.0, 0.1, 0.004] | 0 | 0 | [180.0, 400.0, 740.0, 2000.0, 4250.0] | 0 | 0
Siemens NH-1-16 | Siemens NH-1-16 | 16 | [4000.0, 400.0, 2.0, 0.1, 0.04, 0.01] | 0 | 0 | [26.0, 35.0, 75.0, 150.0, 200.0, 300.0] | 0 | 0
Siemens NH-1-160 | Siemens NH-1-160 | 160 | [4800.0, 120.0, 7.0, 0.1, 0.004] | 0 | 0 | [210.0, 500.0, 900.0, 2300.0, 5000.0] | 0 | 0
Siemens NH-1-25 | Siemens NH-1-25 | 25 | [4000.0, 1000.0, 10.0, 0.2, 0.02, 0.01] | 0 | 0 | [40.0, 50.0, 100.0, 210.0, 400.0, 500.0] | 0 | 0
Siemens NH-1-50 | Siemens NH-1-50 | 50 | [4000.0, 40.0, 4.0, 1.0, 0.02, 0.01] | 0 | 0 | [86.0, 200.0, 300.0, 400.0, 1000.0, 1280.0] | 0 | 0
Siemens NH-1-63 | Siemens NH-1-63 | 63 | [4000.0, 100.0, 10.0, 2.0, 0.04, 0.01] | 0 | 0 | [100.0, 200.0, 300.0, 400.0, 1000.0, 1500.0] | 0 | 0
Siemens NH-1-80 | Siemens NH-1-80 | 80 | [4800.0, 120.0, 7.0, 0.1, 0.01] | 0 | 0 | [150.58, 250.0, 450.0, 1150.0, 2470.0] | 0 | 0
Siemens NH-2-1000 | Siemens NH-2-1000 | 1000 | [4800.0, 120.0, 7.0, 0.1, 0.004] | 0 | 0 | [1900.0, 3500.0, 8400.0, 24000.0, 52000.0] | 0 | 0
Siemens NH-2-200 | Siemens NH-2-200 | 200 | [4800.0, 120.0, 7.0, 0.1, 0.004] | 0 | 0 | [280.0, 650.0, 1200.0, 3000.0, 7000.0] | 0 | 0
Siemens NH-2-224 | Siemens NH-2-224 | 224 | [4800.0, 120.0, 7.0, 0.2, 0.04, 0.004] | 0 | 0 | [400.0, 750.0, 1453.0, 3025.0, 4315.0, 7600.0] | 0 | 0
Siemens NH-2-250 | Siemens NH-2-250 | 250 | [4800.0, 120.0, 7.0, 0.1, 0.004] | 0 | 0 | [450.0, 800.0, 1650.0, 4000.0, 8500.0] | 0 | 0
Siemens NH-2-315 | Siemens NH-2-315 | 315 | [4800.0, 120.0, 7.0, 0.1, 0.004] | 0 | 0 | [550.0, 920.0, 1900.0, 5000.0, 11000.0] | 0 | 0
Siemens NH-2-355 | Siemens NH-2-355 | 355 | [4800.0, 120.0, 6.0, 0.1, 0.004] | 0 | 0 | [650.0, 1116.27, 2350.0, 5840.0, 12790.0] | 0 | 0
Siemens NH-2-400 | Siemens NH-2-400 | 400 | [4800.0, 120.0, 7.0, 0.1, 0.004] | 0 | 0 | [720.0, 1350.0, 2800.0, 6500.0, 15000.0] | 0 | 0
Siemens NH-2-425 | Siemens NH-2-425 | 425 | [4800.0, 120.0, 7.0, 0.1, 0.004] | 0 | 0 | [850.0, 1500.0, 3050.0, 7500.0, 16500.0] | 0 | 0
Siemens NH-2-630 | Siemens NH-2-630 | 630 | [4800.0, 120.0, 7.0, 0.1, 0.004] | 0 | 0 | [1200.0, 2000.0, 4800.0, 12000.0, 26000.0] | 0 | 0

## res_bus
| vm_pu | va_degree | p_mw | q_mvar
0 | 0.99579 | -0.029489 | 0 | 0
1 | 0.99572 | -0.029991 | 0.0024603 | 0.00061662
2 | 0.99588 | -0.028854 | 0 | 0
3 | 0.99237 | -0.053497 | 0.0021867 | 0.00054804
4 | 0.99232 | -0.053873 | 0.0017512 | 0.00043888
5 | 0.99247 | -0.052826 | 0 | 0
6 | 0.99235 | -0.053681 | 0.0016965 | 0.00042517
7 | 0.99267 | -0.051418 | 0.0027042 | 0.00067773
8 | 0.99305 | -0.04871 | 0.0036387 | 0.00091194
9 | 0.99327 | -0.047194 | 0 | 0
10 | 0.99359 | -0.044921 | 0 | 0
11 | 0.99313 | -0.048167 | 0.002549 | 0.00063885
12 | 0.99607 | -0.027566 | 0.0022573 | 0.00056573
13 | 0.99316 | -0.047913 | 0.0031662 | 0.00079352
14 | 0.99389 | -0.042819 | 0.0020875 | 0.00052318
15 | 0.99296 | -0.049327 | 0.0044187 | 0.0011074
16 | 0.99432 | -0.039829 | 0 | 0
17 | 0.99373 | -0.044046 | 0 | 0
18 | 0.9948 | -0.036468 | 0.0053688 | 0.0013455
19 | 0.99801 | -0.013899 | 0 | 0
20 | 0.99666 | -0.023368 | 0.0023782 | 0.00059602
21 | 1 | 0 | -0.066678 | -0.016544
22 | 0.99352 | -0.045516 | 0 | 0
23 | 0.99348 | -0.045804 | 0.0010504 | 0.00026324
24 | 0.99353 | -0.045421 | 0.0015279 | 0.00038292
25 | 0.99411 | -0.041246 | 0 | 0
26 | 0.99619 | -0.026692 | 0 | 0
27 | 0.99539 | -0.032305 | 0 | 0
28 | 0.99684 | -0.022118 | 0.0028663 | 0.00071837
29 | 0.99905 | -0.0066242 | 0.0033036 | 0.00082795
30 | 0.99849 | -0.010528 | 0.0016023 | 0.00040157
31 | 0.99801 | -0.013944 | 0.0034867 | 0.00087385
32 | 0.99757 | -0.017026 | 0.0017926 | 0.00044926
33 | 0.99711 | -0.020231 | 0.0021869 | 0.0005481
34 | 0.99353 | -0.045349 | 0.0033157 | 0.000831
35 | 0.99365 | -0.044596 | 0.0044151 | 0.0011065
36 | 0.99371 | -0.044174 | 0.0012656 | 0.0003172
37 | 0.99348 | -0.045707 | 0.0020641 | 0.00051732
38 | 0.99998 | 149.9947 | 0 | 0

## res_line
| p_from_mw | q_from_mvar | p_to_mw | q_to_mvar | pl_mw | ql_mvar | i_from_ka | i_to_ka | i_ka | vm_from_pu | va_from_degree | vm_to_pu | va_to_degree | loading_percent
0 | 0.0024605 | 0.00061642 | -0.0024603 | -0.00061662 | 1.7083e-07 | -1.9774e-07 | 0.0036767 | 0.0036767 | 0.0036767 | 0.99579 | -0.029489 | 0.99572 | -0.029991 | 1.3618
1 | -0.0024605 | -0.00061642 | 0.0024607 | 0.00061617 | 2.1612e-07 | -2.5023e-07 | 0.0036767 | 0.0036765 | 0.0036767 | 0.99579 | -0.029489 | 0.99588 | -0.028854 | 1.3617
2 | -0.0024607 | -0.00061617 | 0.0024612 | 0.00061566 | 4.3741e-07 | -5.067e-07 | 0.0036765 | 0.0036763 | 0.0036765 | 0.99588 | -0.028854 | 0.99607 | -0.027566 | 1.3617
3 | 0.0017512 | 0.00043864 | -0.0017512 | -0.00043888 | 9.1146e-08 | -2.3863e-07 | 0.0026258 | 0.0026259 | 0.0026259 | 0.99237 | -0.053497 | 0.99232 | -0.053873 | 0.97256
4 | -0.0039379 | -0.00098668 | 0.0039383 | 0.0009866 | 3.6509e-07 | -7.6418e-08 | 0.0059047 | 0.0059046 | 0.0059047 | 0.99237 | -0.053497 | 0.99247 | -0.052826 | 2.1869
5 | 0.0016967 | 0.00042461 | -0.0016965 | -0.00042517 | 2.0032e-07 | -5.64e-07 | 0.0025436 | 0.0025438 | 0.0025438 | 0.99247 | -0.052826 | 0.99235 | -0.053681 | 0.94216
6 | -0.005635 | -0.0014112 | 0.0056361 | 0.0014113 | 1.0968e-06 | 1.0353e-07 | 0.0084482 | 0.0084481 | 0.0084482 | 0.99247 | -0.052826 | 0.99267 | -0.051418 | 3.129
7 | -0.0083402 | -0.002089 | 0.0083434 | 0.0020898 | 3.1242e-06 | 7.8732e-07 | 0.012502 | 0.012502 | 0.012502 | 0.99267 | -0.051418 | 0.99305 | -0.04871 | 4.6302
8 | -0.011982 | -0.0030018 | 0.011983 | 0.0030022 | 1.3206e-06 | 4.2297e-07 | 0.017954 | 0.017954 | 0.017954 | 0.99305 | -0.04871 | 0.99316 | -0.047913 | 6.6496
9 | -0.0069694 | -0.0017464 | 0.0069716 | 0.0017468 | 2.1933e-06 | 4.2609e-07 | 0.010441 | 0.010441 | 0.010441 | 0.99327 | -0.047194 | 0.99359 | -0.044921 | 3.867
10 | 0.0069694 | 0.0017464 | -0.0069685 | -0.0017462 | 9.3769e-07 | 1.8225e-07 | 0.010441 | 0.010441 | 0.010441 | 0.99327 | -0.047194 | 0.99313 | -0.048167 | 3.867
11 | -0.0069716 | -0.0017468 | 0.0069736 | 0.0017472 | 2.0279e-06 | 3.9371e-07 | 0.010441 | 0.010441 | 0.010441 | 0.99359 | -0.044921 | 0.99389 | -0.042819 | 3.8669
12 | 0.0044194 | 0.0011074 | -0.0044187 | -0.0011074 | 7.0994e-07 | -6.2647e-08 | 0.0066216 | 0.0066217 | 0.0066217 | 0.99313 | -0.048167 | 0.99296 | -0.049327 | 2.4525
13 | -0.0047185 | -0.0011814 | 0.004719 | 0.0011814 | 5.6975e-07 | -2.0118e-08 | 0.0070485 | 0.0070484 | 0.0070485 | 0.99607 | -0.027566 | 0.99619 | -0.026692 | 2.6105
14 | -0.01515 | -0.0037957 | 0.015154 | 0.0037973 | 4.6251e-06 | 1.5926e-06 | 0.022698 | 0.022697 | 0.022698 | 0.99316 | -0.047913 | 0.99348 | -0.045707 | 8.4065
15 | -0.0090612 | -0.0022704 | 0.0090631 | 0.0022709 | 1.9724e-06 | 5.3599e-07 | 0.013566 | 0.013566 | 0.013566 | 0.99389 | -0.042819 | 0.99411 | -0.041246 | 5.0244
16 | 0.0082647 | 0.0020703 | -0.0082598 | -0.0020691 | 4.8195e-06 | 1.1991e-06 | 0.012368 | 0.012368 | 0.012368 | 0.99432 | -0.039829 | 0.99373 | -0.044046 | 4.5808
17 | -0.0082647 | -0.0020703 | 0.0082685 | 0.0020713 | 3.8424e-06 | 9.5544e-07 | 0.012368 | 0.012368 | 0.012368 | 0.99432 | -0.039829 | 0.9948 | -0.036468 | 4.5807
18 | 0.0012657 | 0.00031708 | -0.0012656 | -0.0003172 | 2.2422e-08 | -1.2098e-07 | 0.0018952 | 0.0018952 | 0.0018952 | 0.99373 | -0.044046 | 0.99371 | -0.044174 | 0.70194
19 | 0.0069942 | 0.001752 | -0.0069936 | -0.0017519 | 5.3141e-07 | 1.0381e-07 | 0.010473 | 0.010473 | 0.010473 | 0.99373 | -0.044046 | 0.99365 | -0.044596 | 3.8788
20 | -0.013637 | -0.0034168 | 0.013645 | 0.0034194 | 7.8592e-06 | 2.6295e-06 | 0.020398 | 0.020398 | 0.020398 | 0.9948 | -0.036468 | 0.99539 | -0.032305 | 7.5549
21 | 0.032104 | 0.0080604 | -0.032061 | -0.0080446 | 4.2183e-05 | 1.5839e-05 | 0.047871 | 0.047871 | 0.047871 | 0.99801 | -0.013899 | 0.99666 | -0.023368 | 17.7301
22 | -0.032104 | -0.0080604 | 0.032166 | 0.0080838 | 6.2113e-05 | 2.3321e-05 | 0.047871 | 0.047871 | 0.047871 | 0.99801 | -0.013899 | 1 | 0 | 17.73
23 | 0.029683 | 0.0074486 | -0.02961 | -0.0074211 | 7.3466e-05 | 2.7477e-05 | 0.044321 | 0.044321 | 0.044321 | 0.99666 | -0.023368 | 0.99411 | -0.041246 | 16.4151
24 | 0.033713 | 0.0084603 | -0.033682 | -0.0084487 | 3.0969e-05 | 1.1653e-05 | 0.050169 | 0.050169 | 0.050169 | 1 | 0 | 0.99905 | -0.0066242 | 18.5811
25 | 0.0010504 | 0.00026291 | -0.0010504 | -0.00026324 | 4.179e-08 | -3.3435e-07 | 0.0015731 | 0.0015732 | 0.0015732 | 0.99352 | -0.045516 | 0.99348 | -0.045804 | 0.58267
26 | -0.0010504 | -0.00026291 | 0.0010504 | 0.0002628 | 1.3774e-08 | -1.1022e-07 | 0.0015731 | 0.001573 | 0.0015731 | 0.99352 | -0.045516 | 0.99353 | -0.045421 | 0.58263
27 | -0.0025783 | -0.00064572 | 0.0025786 | 0.00064543 | 2.9416e-07 | -2.9637e-07 | 0.0038614 | 0.0038612 | 0.0038614 | 0.99353 | -0.045421 | 0.99365 | -0.044596 | 1.4301
28 | 0.020547 | 0.0051502 | -0.020535 | -0.0051459 | 1.1669e-05 | 4.232e-06 | 0.030755 | 0.030755 | 0.030755 | 0.99411 | -0.041246 | 0.99353 | -0.045349 | 11.3908
29 | 0.013656 | 0.003423 | -0.013645 | -0.0034194 | 1.0607e-05 | 3.548e-06 | 0.020398 | 0.020398 | 0.020398 | 0.99619 | -0.026692 | 0.99539 | -0.032305 | 7.5548
30 | -0.018375 | -0.0046044 | 0.018386 | 0.0046085 | 1.1639e-05 | 4.1541e-06 | 0.027446 | 0.027446 | 0.027446 | 0.99619 | -0.026692 | 0.99684 | -0.022118 | 10.1653
31 | -0.021253 | -0.0053269 | 0.021258 | 0.0053289 | 5.5527e-06 | 2.0203e-06 | 0.031725 | 0.031725 | 0.031725 | 0.99684 | -0.022118 | 0.99711 | -0.020231 | 11.7499
32 | 0.030378 | 0.0076207 | -0.030362 | -0.0076146 | 1.644e-05 | 6.1546e-06 | 0.045248 | 0.045248 | 0.045248 | 0.99905 | -0.0066242 | 0.99849 | -0.010528 | 16.7587
33 | 0.028759 | 0.007213 | -0.028746 | -0.0072079 | 1.3614e-05 | 5.0808e-06 | 0.042861 | 0.042861 | 0.042861 | 0.99849 | -0.010528 | 0.99801 | -0.013944 | 15.8743
34 | 0.025259 | 0.0063341 | -0.025248 | -0.0063301 | 1.0784e-05 | 3.9887e-06 | 0.037662 | 0.037662 | 0.037662 | 0.99801 | -0.013944 | 0.99757 | -0.017026 | 13.9489
35 | 0.023456 | 0.0058808 | -0.023445 | -0.005877 | 1.0412e-05 | 3.8268e-06 | 0.034988 | 0.034988 | 0.034988 | 0.99757 | -0.017026 | 0.99711 | -0.020231 | 12.9586
36 | 0.017219 | 0.0043149 | -0.017218 | -0.0043146 | 8.526e-07 | 3.0132e-07 | 0.025789 | 0.025789 | 0.025789 | 0.99353 | -0.045349 | 0.99348 | -0.045707 | 9.5515

## res_trafo
| p_hv_mw | q_hv_mvar | p_lv_mw | q_lv_mvar | pl_mw | ql_mvar | i_hv_ka | i_lv_ka | vm_hv_pu | va_hv_degree | vm_lv_pu | va_lv_degree | loading_percent
0 | -4.4415e-16 | -7.6913e-16 | 0.00079998 | 7.4552e-08 | 0.00079998 | 7.4552e-08 | 2.564e-17 | 0.0011547 | 0.99998 | 149.9947 | 1 | 0 | 0.31999

## res_ext_grid
| p_mw | q_mvar
0 | 0.068035 | 0.016884

## res_load
| p_mw | q_mvar
0 | 0.0024603 | 0.00061662
1 | 0.0021867 | 0.00054804
2 | 0.0017512 | 0.00043888
3 | 0.0016965 | 0.00042517
4 | 0.0027042 | 0.00067773
5 | 0.0036387 | 0.00091194
6 | 0.002549 | 0.00063885
7 | 0.0022573 | 0.00056573
8 | 0.0031662 | 0.00079352
9 | 0.0020875 | 0.00052318
10 | 0.0044187 | 0.0011074
11 | 0.0053688 | 0.0013455
12 | 0.0023782 | 0.00059602
13 | 0.0013566 | 0.00033999
14 | 0.0010504 | 0.00026324
15 | 0.0015279 | 0.00038292
16 | 0.0028663 | 0.00071837
17 | 0.0033036 | 0.00082795
18 | 0.0016023 | 0.00040157
19 | 0.0034867 | 0.00087385
20 | 0.0017926 | 0.00044926
21 | 0.0021869 | 0.0005481
22 | 0.0033157 | 0.000831
23 | 0.0044151 | 0.0011065
24 | 0.0012656 | 0.0003172
25 | 0.0020641 | 0.00051732

## dtypes
| element | column | dtype
0 | bus | name | object
1 | bus | vn_kv | float64
2 | bus | type | object
3 | bus | zone | object
4 | bus | in_service | bool
5 | load | name | object
6 | load | bus | uint32
7 | load | p_mw | float64
8 | load | q_mvar | float64
9 | load | const_z_percent | float64
10 | load | const_i_percent | float64
11 | load | sn_mva | float64
12 | load | scaling | float64
13 | load | in_service | bool
14 | load | type | object
15 | ext_grid | name | object
16 | ext_grid | bus | uint32
17 | ext_grid | vm_pu | float64
18 | ext_grid | va_degree | float64
19 | ext_grid | slack_weight | float64
20 | ext_grid | in_service | bool
21 | line | name | object
22 | line | std_type | object
23 | line | from_bus | uint32
24 | line | to_bus | uint32
25 | line | length_km | float64
26 | line | r_ohm_per_km | float64
27 | line | x_ohm_per_km | float64
28 | line | c_nf_per_km | float64
29 | line | g_us_per_km | float64
30 | line | max_i_ka | float64
31 | line | df | float64
32 | line | parallel | uint32
33 | line | type | object
34 | line | in_service | bool
35 | trafo | name | object
36 | trafo | std_type | object
37 | trafo | hv_bus | uint32
38 | trafo | lv_bus | uint32
39 | trafo | sn_mva | float64
40 | trafo | vn_hv_kv | float64
41 | trafo | vn_lv_kv | float64
42 | trafo | vk_percent | float64
43 | trafo | vkr_percent | float64
44 | trafo | pfe_kw | float64
45 | trafo | i0_percent | float64
46 | trafo | shift_degree | float64
47 | trafo | tap_side | object
48 | trafo | tap_neutral | int32
49 | trafo | tap_min | int32
50 | trafo | tap_max | int32
51 | trafo | tap_step_percent | float64
52 | trafo | tap_step_degree | float64
53 | trafo | tap_pos | int32
54 | trafo | tap_phase_shifter | bool
55 | trafo | parallel | uint32
56 | trafo | df | float64
57 | trafo | in_service | bool
58 | line_geodata | coords | object
59 | bus_geodata | x | float64
60 | bus_geodata | y | float64
61 | bus_geodata | coords | object
62 | res_bus | vm_pu | float64
63 | res_bus | va_degree | float64
64 | res_bus | p_mw | float64
65 | res_bus | q_mvar | float64
66 | res_line | p_from_mw | float64
67 | res_line | q_from_mvar | float64
68 | res_line | p_to_mw | float64
69 | res_line | q_to_mvar | float64
70 | res_line | pl_mw | float64
71 | res_line | ql_mvar | float64
72 | res_line | i_from_ka | float64
73 | res_line | i_to_ka | float64
74 | res_line | i_ka | float64
75 | res_line | vm_from_pu | float64
76 | res_line | va_from_degree | float64
77 | res_line | vm_to_pu | float64
78 | res_line | va_to_degree | float64
79 | res_line | loading_percent | float64
80 | res_trafo | p_hv_mw | float64
81 | res_trafo | q_hv_mvar | float64
82 | res_trafo | p_lv_mw | float64
83 | res_trafo | q_lv_mvar | float64
84 | res_trafo | pl_mw | float64
85 | res_trafo | ql_mvar | float64
86 | res_trafo | i_hv_ka | float64
87 | res_trafo | i_lv_ka | float64
88 | res_trafo | vm_hv_pu | float64
89 | res_trafo | va_hv_degree | float64
90 | res_trafo | vm_lv_pu | float64
91 | res_trafo | va_lv_degree | float64
92 | res_trafo | loading_percent | float64
93 | res_ext_grid | p_mw | float64
94 | res_ext_grid | q_mvar | float64
95 | res_load | p_mw | float64
96 | res_load | q_mvar | float64

## parameters
| version | format_version | converged | OPF_converged | name | f_hz | sn_mva
0 | 2.14.6 | 2.14.0 | TRUE | FALSE |  | 50 | 1