## bus
| name | vn_kv | type | zone | in_service
0 | bus_LV_995-5_0_3_node_0 | 0.4 | n |  | TRUE
1 | bus_LV_995-5_0_3_node_1 | 0.4 | n |  | TRUE
2 | bus_LV_995-5_0_3_node_2 | 0.4 | n |  | TRUE
3 | bus_LV_995-5_0_3_node_12 | 0.4 | n |  | TRUE
4 | bus_LV_995-5_0_3_node_58 | 0.4 | n |  | TRUE
5 | bus_LV_995-5_0_3_node_6 | 0.4 | n |  | TRUE
6 | bus_LV_995-5_0_3_node_35 | 0.4 | n |  | TRUE
7 | bus_LV_995-5_0_3_node_11 | 0.4 | n |  | TRUE
8 | bus_LV_995-5_0_3_node_13 | 0.4 | n |  | TRUE
9 | bus_LV_995-5_0_3_node_14 | 0.4 | n |  | TRUE
10 | bus_LV_995-5_0_3_node_20 | 0.4 | n |  | TRUE
11 | bus_LV_995-5_0_3_node_65 | 0.4 | n |  | TRUE
12 | bus_LV_995-5_0_3_node_15 | 0.4 | n |  | TRUE
13 | bus_LV_995-5_0_3_node_16 | 0.4 | n |  | TRUE
14 | bus_LV_995-5_0_3_node_17 | 0.4 | n |  | TRUE
15 | bus_LV_995-5_0_3_node_18 | 0.4 | n |  | TRUE
16 | bus_LV_995-5_0_3_node_19 | 0.4 | n |  | TRUE
17 | bus_LV_995-5_0_3_node_21 | 0.4 | n |  | TRUE
18 | bus_LV_995-5_0_3_node_24 | 0.4 | n |  | TRUE
19 | bus_LV_995-5_0_3_node_22 | 0.4 | n |  | TRUE
20 | bus_LV_995-5_0_3_node_36 | 0.4 | n |  | TRUE
21 | bus_LV_995-5_0_3_node_57 | 0.4 | n |  | TRUE
22 | bus_LV_995-5_0_3_node_59 | 0.4 | n |  | TRUE
23 | bus_LV_995-5_0_3_node_60 | 0.4 | n |  | TRUE
24 | bus_LV_995-5_0_3_node_61 | 0.4 | n |  | TRUE
25 | bus_LV_995-5_0_3_node_62 | 0.4 | n |  | TRUE
26 | bus_LV_995-5_0_3_node_63 | 0.4 | n |  | TRUE
27 | bus_LV_995-5_0_3_node_64 | 0.4 | n |  | TRUE
28 | bus_MV_0_node_20 | 20 | n |  | TRUE

## load
| name | bus | p_mw | q_mvar | const_z_percent | const_i_percent | sn_mva | scaling | in_service | type
0 | LV_995-5_0_3_load_0 | 0 | 0.0047967 | 0.0012022 | 0 | 0 |  | 1 | TRUE | wye
1 | LV_995-5_0_3_load_58 | 4 | 0.0011741 | 0.00029425 | 0 | 0 |  | 1 | TRUE | wye
2 | LV_995-5_0_3_load_6 | 5 | 0.0020532 | 0.00051459 | 0 | 0 |  | 1 | TRUE | wye
3 | LV_995-5_0_3_load_11 | 7 | 0.0027672 | 0.00069353 | 0 | 0 |  | 1 | TRUE | wye
4 | LV_995-5_0_3_load_13 | 8 | 0.0016026 | 0.00040166 | 0 | 0 |  | 1 | TRUE | wye
5 | LV_995-5_0_3_load_65 | 11 | 0.0013571 | 0.00034013 | 0 | 0 |  | 1 | TRUE | wye
6 | LV_995-5_0_3_load_15 | 12 | 0.0025573 | 0.00064093 | 0 | 0 |  | 1 | TRUE | wye
7 | LV_995-5_0_3_load_17 | 14 | 0.0027961 | 0.00070076 | 0 | 0 |  | 1 | TRUE | wye
8 | LV_995-5_0_3_load_18 | 15 | 0.0029183 | 0.00073139 | 0 | 0 |  | 1 | TRUE | wye
9 | LV_995-5_0_3_load_19 | 16 | 0.0035173 | 0.00088153 | 0 | 0 |  | 1 | TRUE | wye
10 | LV_995-5_0_3_load_22 | 19 | 0.0058153 | 0.0014575 | 0 | 0 |  | 1 | TRUE | wye
11 | LV_995-5_0_3_load_36 | 20 | 0.0026774 | 0.00067103 | 0 | 0 |  | 1 | TRUE | wye
12 | LV_995-5_0_3_load_57 | 21 | 0.0012048 | 0.00030194 | 0 | 0 |  | 1 | TRUE | wye
13 | LV_995-5_0_3_load_59 | 22 | 0.0016643 | 0.00041711 | 0 | 0 |  | 1 | TRUE | wye
14 | LV_995-5_0_3_load_60 | 23 | 0.0012691 | 0.00031808 | 0 | 0 |  | 1 | TRUE | wye
15 | LV_995-5_0_3_load_61 | 24 | 0.0015646 | 0.00039212 | 0 | 0 |  | 1 | TRUE | wye
16 | LV_995-5_0_3_load_62 | 25 | 0.0012763 | 0.00031988 | 0 | 0 |  | 1 | TRUE | wye
17 | LV_995-5_0_3_load_63 | 26 | 0.0012621 | 0.0003163 | 0 | 0 |  | 1 | TRUE | wye
18 | LV_995-5_0_3_load_64 | 27 | 0.0012703 | 0.00031837 | 0 | 0 |  | 1 | TRUE | wye

## ext_grid
| name | bus | vm_pu | va_degree | slack_weight | in_service
0 |  | 10 | 1 | 0 | 1 | TRUE

## line
| name | std_type | from_bus | to_bus | length_km | r_ohm_per_km | x_ohm_per_km | c_nf_per_km | g_us_per_km | max_i_ka | df | parallel | type | in_service
0 | LV_995-5_0_3_line_0 | NAYY 4x150 SE | 0 | 1 | 0.032518 | 0.208 | 0.08 | 261 | 0 | 0.27 | 1 | 1 | cs | TRUE
1 | LV_995-5_0_3_line_1 | NAYY 4x150 SE | 1 | 2 | 0.006231 | 0.208 | 0.08 | 261 | 0 | 0.27 | 1 | 1 | cs | TRUE
2 | LV_995-5_0_3_line_2 | NAYY 4x150 SE | 2 | 3 | 0.019104 | 0.208 | 0.08 | 261 | 0 | 0.27 | 1 | 1 | cs | TRUE
3 | LV_995-5_0_3_line_3 | NAYY 4x150 SE | 2 | 4 | 0.017641 | 0.208 | 0.08 | 261 | 0 | 0.27 | 1 | 1 | cs | TRUE
4 | LV_995-5_0_3_line_4 | NAYY 4x150 SE | 3 | 9 | 0.012009 | 0.208 | 0.08 | 261 | 0 | 0.27 | 1 | 1 | cs | TRUE
5 | LV_995-5_0_3_line_5 | NAYY 4x150 SE | 3 | 7 | 0.012948 | 0.208 | 0.08 | 261 | 0 | 0.27 | 1 | 1 | cs | TRUE
6 | LV_995-5_0_3_line_6 | NAYY 4x150 SE | 4 | 21 | 0.010503 | 0.208 | 0.08 | 261 | 0 | 0.27 | 1 | 1 | cs | TRUE
7 | LV_995-5_0_3_line_7 | NAYY 4x150 SE | 5 | 6 | 0.0096653 | 0.208 | 0.08 | 261 | 0 | 0.27 | 1 | 1 | cs | TRUE
8 | LV_995-5_0_3_line_8 | NAYY 4x150 SE | 6 | 20 | 0.028853 | 0.208 | 0.08 | 261 | 0 | 0.27 | 1 | 1 | cs | TRUE
9 | LV_995-5_0_3_line_9 | NAYY 4x150 SE | 7 | 8 | 0.016371 | 0.208 | 0.08 | 261 | 0 | 0.27 | 1 | 1 | cs | TRUE
10 | LV_995-5_0_3_line_10 | NAYY 4x150 SE | 9 | 10 | 0.016188 | 0.208 | 0.08 | 261 | 0 | 0.27 | 1 | 1 | cs | TRUE
11 | LV_995-5_0_3_line_11 | NAYY 4x150 SE | 9 | 11 | 0.019754 | 0.208 | 0.08 | 261 | 0 | 0.27 | 1 | 1 | cs | TRUE
12 | LV_995-5_0_3_line_12 | NAYY 4x150 SE | 10 | 17 | 0.04794 | 0.208 | 0.08 | 261 | 0 | 0.27 | 1 | 1 | cs | TRUE
13 | LV_995-5_0_3_line_13 | NAYY 4x150 SE | 10 | 16 | 0.013617 | 0.208 | 0.08 | 261 | 0 | 0.27 | 1 | 1 | cs | TRUE
14 | LV_995-5_0_3_line_14 | NAYY 4x150 SE | 11 | 26 | 0.010917 | 0.208 | 0.08 | 261 | 0 | 0.27 | 1 | 1 | cs | TRUE
15 | LV_995-5_0_3_line_15 | NAYY 4x150 SE | 12 | 13 | 0.025134 | 0.208 | 0.08 | 261 | 0 | 0.27 | 1 | 1 | cs | TRUE
16 | LV_995-5_0_3_line_16 | NAYY 4x150 SE | 12 | 14 | 0.019588 | 0.208 | 0.08 | 261 | 0 | 0.27 | 1 | 1 | cs | TRUE
17 | LV_995-5_0_3_line_17 | NAYY 4x150 SE | 13 | 15 | 0.04659 | 0.208 | 0.08 | 261 | 0 | 0.27 | 1 | 1 | cs | TRUE
18 | LV_995-5_0_3_line_18 | NAYY 4x150 SE | 15 | 16 | 0.027977 | 0.208 | 0.08 | 261 | 0 | 0.27 | 1 | 1 | cs | TRUE
19 | LV_995-5_0_3_line_19 | NAYY 4x150 SE | 17 | 18 | 0.042436 | 0.208 | 0.08 | 261 | 0 | 0.27 | 1 | 1 | cs | TRUE
20 | LV_995-5_0_3_line_20 | NAYY 4x150 SE | 17 | 19 | 0.020042 | 0.208 | 0.08 | 261 | 0 | 0.27 | 1 | 1 | cs | TRUE
21 | LV_995-5_0_3_line_21 | NAYY 4x150 SE | 18 | 20 | 0.032589 | 0.208 | 0.08 | 261 | 0 | 0.27 | 1 | 1 | cs | TRUE
22 | LV_995-5_0_3_line_22 | NAYY 4x150 SE | 21 | 22 | 0.0029422 | 0.208 | 0.08 | 261 | 0 | 0.27 | 1 | 1 | cs | TRUE
23 | LV_995-5_0_3_line_23 | NAYY 4x150 SE | 23 | 24 | 0.026155 | 0.208 | 0.08 | 261 | 0 | 0.27 | 1 | 1 | cs | TRUE
24 | LV_995-5_0_3_line_24 | NAYY 4x150 SE | 23 | 25 | 0.011201 | 0.208 | 0.08 | 261 | 0 | 0.27 | 1 | 1 | cs | TRUE
25 | LV_995-5_0_3_line_25 | NAYY 4x150 SE | 24 | 26 | 0.013172 | 0.208 | 0.08 | 261 | 0 | 0.27 | 1 | 1 | cs | TRUE
26 | LV_995-5_0_3_line_26 | NAYY 4x150 SE | 25 | 27 | 0.010862 | 0.208 | 0.08 | 261 | 0 | 0.27 | 1 | 1 | cs | TRUE

## trafo
| name | std_type | hv_bus | lv_bus | sn_mva | vn_hv_kv | vn_lv_kv | vk_percent | vkr_percent | pfe_kw | i0_percent | shift_degree | tap_side | tap_neutral | tap_min | tap_max | tap_step_percent | tap_step_degree | tap_pos | tap_phase_shifter | parallel | df | in_service
0 | LV_995-5_0_3_trafo_20 | 0.25 MVA 20/0.4 kV | 28 | 10 | 0.25 | 20 | 0.4 | 6 | 1.44 | 0.8 | 0.32 | 150 | hv | 0 | -2 | 2 | 2.5 | 0 | 0 | FALSE | 1 | 1 | TRUE

## line_geodata
| x0 | y0 | x1 | y1 | x2 | y2 | x3 | y3 | x4 | y4
0 | 2615491.1595 | 1233053.1471 | 2615460.0169 | 1233043.7887
1 | 2615491.1595 | 1233053.1471 | 2615488.034 | 1233058.5423
2 | 2615478.7697 | 1233075.2617 | 2615488.034 | 1233058.5423
3 | 2615488.034 | 1233058.5423 | 2615504.2983 | 1233065.3732
4 | 2615478.7697 | 1233075.2617 | 2615472.9511 | 1233085.7752
5 | 2615478.7697 | 1233075.2617 | 2615466.3182 | 1233071.7089
6 | 2615513.9821 | 1233069.4403 | 2615504.2983 | 1233065.3732
7 | 2615382.0623 | 1233175.9615 | 2615380.5938 | 1233184.7185 | 2615380.4186 | 1233185.4847
8 | 2615382.0623 | 1233175.9615 | 2615390.255 | 1233172.4027 | 2615399.8513 | 1233176.4521 | 2615403.8001 | 1233167.8066
9 | 2615450.5755 | 1233067.2171 | 2615466.3182 | 1233071.7089
10 | 2615472.9511 | 1233085.7752 | 2615466.2357 | 1233100.5112
11 | 2615472.9511 | 1233085.7752 | 2615492.1968 | 1233090.2267
12 | 2615458.0288 | 1233147.4405 | 2615457.46 | 1233139.0895 | 2615460.2585 | 1233125.4774 | 2615464.7193 | 1233107.2558 | 2615466.2357 | 1233100.5112
13 | 2615466.2357 | 1233100.5112 | 2615452.8881 | 1233097.8139
14 | 2615502.833 | 1233092.6868 | 2615492.1968 | 1233090.2267
15 | 2615379.2735 | 1233086.0777 | 2615389.5943 | 1233063.1603
16 | 2615398.1075 | 1233045.5239 | 2615392.8114 | 1233056.0166 | 2615389.5943 | 1233063.1603
17 | 2615379.2735 | 1233086.0777 | 2615425.3823 | 1233092.7538
18 | 2615425.3823 | 1233092.7538 | 2615434.0782 | 1233094.0128 | 2615452.8881 | 1233097.8139
19 | 2615417.3394 | 1233138.163 | 2615425.601 | 1233140.1744 | 2615433.9824 | 1233142.7199 | 2615446.051 | 1233148.021 | 2615458.0288 | 1233147.4405
20 | 2615458.0288 | 1233147.4405 | 2615462.7555 | 1233158.0592 | 2615469.2296 | 1233163.4405
21 | 2615417.3394 | 1233138.163 | 2615403.8001 | 1233167.8066
22 | 2615516.6948 | 1233070.5796 | 2615513.9821 | 1233069.4403
23 | 2615541.1486 | 1233101.5491 | 2615515.6667 | 1233095.6552
24 | 2615541.1486 | 1233101.5491 | 2615552.0616 | 1233104.0732
25 | 2615515.6667 | 1233095.6552 | 2615502.833 | 1233092.6868
26 | 2615562.6446 | 1233106.521 | 2615552.0616 | 1233104.0732

## bus_geodata
| x | y | coords
0 | 2615460.0169 | 1233043.7887
1 | 2615491.1595 | 1233053.1471
2 | 2615488.034 | 1233058.5423
3 | 2615478.7697 | 1233075.2617
4 | 2615504.2983 | 1233065.3732
5 | 2615380.4186 | 1233185.4847
6 | 2615382.0623 | 1233175.9615
7 | 2615466.3182 | 1233071.7089
8 | 2615450.5755 | 1233067.2171
9 | 2615472.9511 | 1233085.7752
10 | 2615466.2357 | 1233100.5112
11 | 2615492.1968 | 1233090.2267
12 | 2615389.5943 | 1233063.1603
13 | 2615379.2735 | 1233086.0777
14 | 2615398.1075 | 1233045.5239
15 | 2615425.3823 | 1233092.7538
16 | 2615452.8881 | 1233097.8139
17 | 2615458.0288 | 1233147.4405
18 | 2615417.3394 | 1233138.163
19 | 2615469.2296 | 1233163.4405
20 | 2615403.8001 | 1233167.8065
21 | 2615513.9821 | 1233069.4403
22 | 2615516.6948 | 1233070.5796
23 | 2615541.1486 | 1233101.5491
24 | 2615515.6667 | 1233095.6552
25 | 2615552.0616 | 1233104.0732
26 | 2615502.833 | 1233092.6868
27 | 2615562.6446 | 1233106.521
28 | 2615466.2357 | 1233100.5112

## line_std_types
| c_nf_per_km | r_ohm_per_km | x_ohm_per_km | max_i_ka | type | q_mm2 | alpha | voltage_rating
NAYY 4x50 SE | 210 | 0.642 | 0.083 | 0.142 | cs | 50 | 0.00403 | LV
NAYY 4x120 SE | 264 | 0.225 | 0.08 | 0.242 | cs | 120 | 0.00403 | LV
NAYY 4x150 SE | 261 | 0.208 | 0.08 | 0.27 | cs | 150 | 0.00403 | LV
NA2XS2Y 1x95 RM/25 12/20 kV | 216 | 0.313 | 0.132 | 0.252 | cs | 95 | 0.00403 | MV
NA2XS2Y 1x185 RM/25 12/20 kV | 273 | 0.161 | 0.117 | 0.362 | cs | 185 | 0.00403 | MV
NA2XS2Y 1x240 RM/25 12/20 kV | 304 | 0.122 | 0.112 | 0.421 | cs | 240 | 0.00403 | MV
NA2XS2Y 1x95 RM/25 6/10 kV | 315 | 0.313 | 0.123 | 0.249 | cs | 95 | 0.00403 | MV
NA2XS2Y 1x185 RM/25 6/10 kV | 406 | 0.161 | 0.11 | 0.358 | cs | 185 | 0.00403 | MV
NA2XS2Y 1x240 RM/25 6/10 kV | 456 | 0.122 | 0.105 | 0.416 | cs | 240 | 0.00403 | MV
NA2XS2Y 1x150 RM/25 12/20 kV | 250 | 0.206 | 0.116 | 0.319 | cs | 150 | 0.00403 | MV
NA2XS2Y 1x120 RM/25 12/20 kV | 230 | 0.253 | 0.119 | 0.283 | cs | 120 | 0.00403 | MV
NA2XS2Y 1x70 RM/25 12/20 kV | 190 | 0.443 | 0.132 | 0.22 | cs | 70 | 0.00403 | MV
NA2XS2Y 1x150 RM/25 6/10 kV | 360 | 0.206 | 0.11 | 0.315 | cs | 150 | 0.00403 | MV
NA2XS2Y 1x120 RM/25 6/10 kV | 340 | 0.253 | 0.113 | 0.28 | cs | 120 | 0.00403 | MV
NA2XS2Y 1x70 RM/25 6/10 kV | 280 | 0.443 | 0.123 | 0.217 | cs | 70 | 0.00403 | MV
N2XS(FL)2Y 1x120 RM/35 64/110 kV | 112 | 0.153 | 0.166 | 0.366 | cs | 120 | 0.00393 | HV
N2XS(FL)2Y 1x185 RM/35 64/110 kV | 125 | 0.099 | 0.156 | 0.457 | cs | 185 | 0.00393 | HV
N2XS(FL)2Y 1x240 RM/35 64/110 kV | 135 | 0.075 | 0.149 | 0.526 | cs | 240 | 0.00393 | HV
N2XS(FL)2Y 1x300 RM/35 64/110 kV | 144 | 0.06 | 0.144 | 0.588 | cs | 300 | 0.00393 | HV
15-AL1/3-ST1A 0.4 | 11 | 1.8769 | 0.35 | 0.105 | ol | 16 | 0.00403 | LV
24-AL1/4-ST1A 0.4 | 11.25 | 1.2012 | 0.335 | 0.14 | ol | 24 | 0.00403 | LV
48-AL1/8-ST1A 0.4 | 12.2 | 0.5939 | 0.3 | 0.21 | ol | 48 | 0.00403 | LV
94-AL1/15-ST1A 0.4 | 13.2 | 0.306 | 0.29 | 0.35 | ol | 94 | 0.00403 | LV
34-AL1/6-ST1A 10.0 | 9.7 | 0.8342 | 0.36 | 0.17 | ol | 34 | 0.00403 | MV
48-AL1/8-ST1A 10.0 | 10.1 | 0.5939 | 0.35 | 0.21 | ol | 48 | 0.00403 | MV
70-AL1/11-ST1A 10.0 | 10.4 | 0.4132 | 0.339 | 0.29 | ol | 70 | 0.00403 | MV
94-AL1/15-ST1A 10.0 | 10.75 | 0.306 | 0.33 | 0.35 | ol | 94 | 0.00403 | MV
122-AL1/20-ST1A 10.0 | 11.1 | 0.2376 | 0.323 | 0.41 | ol | 122 | 0.00403 | MV
149-AL1/24-ST1A 10.0 | 11.25 | 0.194 | 0.315 | 0.47 | ol | 149 | 0.00403 | MV
34-AL1/6-ST1A 20.0 | 9.15 | 0.8342 | 0.382 | 0.17 | ol | 34 | 0.00403 | MV
48-AL1/8-ST1A 20.0 | 9.5 | 0.5939 | 0.372 | 0.21 | ol | 48 | 0.00403 | MV
70-AL1/11-ST1A 20.0 | 9.7 | 0.4132 | 0.36 | 0.29 | ol | 70 | 0.00403 | MV
94-AL1/15-ST1A 20.0 | 10 | 0.306 | 0.35 | 0.35 | ol | 94 | 0.00403 | MV
122-AL1/20-ST1A 20.0 | 10.3 | 0.2376 | 0.344 | 0.41 | ol | 122 | 0.00403 | MV
149-AL1/24-ST1A 20.0 | 10.5 | 0.194 | 0.337 | 0.47 | ol | 149 | 0.00403 | MV
184-AL1/30-ST1A 20.0 | 10.75 | 0.1571 | 0.33 | 0.535 | ol | 184 | 0.00403 | MV
243-AL1/39-ST1A 20.0 | 11 | 0.1188 | 0.32 | 0.645 | ol | 243 | 0.00403 | MV
48-AL1/8-ST1A 110.0 | 8 | 0.5939 | 0.46 | 0.21 | ol | 48 | 0.00403 | HV
70-AL1/11-ST1A 110.0 | 8.4 | 0.4132 | 0.45 | 0.29 | ol | 70 | 0.00403 | HV
94-AL1/15-ST1A 110.0 | 8.65 | 0.306 | 0.44 | 0.35 | ol | 94 | 0.00403 | HV
122-AL1/20-ST1A 110.0 | 8.5 | 0.2376 | 0.43 | 0.41 | ol | 122 | 0.00403 | HV
149-AL1/24-ST1A 110.0 | 8.75 | 0.194 | 0.41 | 0.47 | ol | 149 | 0.00403 | HV
184-AL1/30-ST1A 110.0 | 8.8 | 0.1571 | 0.4 | 0.535 | ol | 184 | 0.00403 | HV
243-AL1/39-ST1A 110.0 | 9 | 0.1188 | 0.39 | 0.645 | ol | 243 | 0.00403 | HV
305-AL1/39-ST1A 110.0 | 9.2 | 0.0949 | 0.38 | 0.74 | ol | 305 | 0.00403 | HV
490-AL1/64-ST1A 110.0 | 9.75 | 0.059 | 0.37 | 0.96 | ol | 490 | 0.00403 | HV
679-AL1/86-ST1A 110.0 | 9.95 | 0.042 | 0.36 | 1.15 | ol | 679 | 0.00403 | HV
490-AL1/64-ST1A 220.0 | 10 | 0.059 | 0.285 | 0.96 | ol | 490 | 0.00403 | HV
679-AL1/86-ST1A 220.0 | 11.7 | 0.042 | 0.275 | 1.15 | ol | 679 | 0.00403 | HV
490-AL1/64-ST1A 380.0 | 11 | 0.059 | 0.253 | 0.96 | ol | 490 | 0.00403 | HV
679-AL1/86-ST1A 380.0 | 14.6 | 0.042 | 0.25 | 1.15 | ol | 679 | 0.00403 | HV

## trafo_std_types
| i0_percent | pfe_kw | vkr_percent | sn_mva | vn_lv_kv | vn_hv_kv | vk_percent | shift_degree | vector_group | tap_side | tap_neutral | tap_min | tap_max | tap_step_degree | tap_step_percent | tap_phase_shifter
160 MVA 380/110 kV | 0.06 | 60 | 0.25 | 160 | 110 | 380 | 12.2 | 0 | Yy0 | hv | 0 | -9 | 9 | 0 | 1.5 | FALSE
100 MVA 220/110 kV | 0.06 | 55 | 0.26 | 100 | 110 | 220 | 12 | 0 | Yy0 | hv | 0 | -9 | 9 | 0 | 1.5 | FALSE
63 MVA 110/20 kV | 0.04 | 22 | 0.32 | 63 | 20 | 110 | 18 | 150 | YNd5 | hv | 0 | -9 | 9 | 0 | 1.5 | FALSE
40 MVA 110/20 kV | 0.05 | 18 | 0.34 | 40 | 20 | 110 | 16.2 | 150 | YNd5 | hv | 0 | -9 | 9 | 0 | 1.5 | FALSE
25 MVA 110/20 kV | 0.07 | 14 | 0.41 | 25 | 20 | 110 | 12 | 150 | YNd5 | hv | 0 | -9 | 9 | 0 | 1.5 | FALSE
63 MVA 110/10 kV | 0.04 | 22 | 0.32 | 63 | 10 | 110 | 18 | 150 | YNd5 | hv | 0 | -9 | 9 | 0 | 1.5 | FALSE
40 MVA 110/10 kV | 0.05 | 18 | 0.34 | 40 | 10 | 110 | 16.2 | 150 | YNd5 | hv | 0 | -9 | 9 | 0 | 1.5 | FALSE
25 MVA 110/10 kV | 0.07 | 14 | 0.41 | 25 | 10 | 110 | 12 | 150 | YNd5 | hv | 0 | -9 | 9 | 0 | 1.5 | FALSE
0.25 MVA 20/0.4 kV | 0.32 | 0.8 | 1.44 | 0.25 | 0.4 | 20 | 6 | 150 | Yzn5 | hv | 0 | -2 | 2 | 0 | 2.5 | FALSE
0.4 MVA 20/0.4 kV | 0.3375 | 1.35 | 1.425 | 0.4 | 0.4 | 20 | 6 | 150 | Dyn5 | hv | 0 | -2 | 2 | 0 | 2.5 | FALSE
0.63 MVA 20/0.4 kV | 0.2619 | 1.65 | 1.206 | 0.63 | 0.4 | 20 | 6 | 150 | Dyn5 | hv | 0 | -2 | 2 | 0 | 2.5 | FALSE
0.25 MVA 10/0.4 kV | 0.24 | 0.6 | 1.2 | 0.25 | 0.4 | 10 | 4 | 150 | Dyn5 | hv | 0 | -2 | 2 | 0 | 2.5 | FALSE
0.4 MVA 10/0.4 kV | 0.2375 | 0.95 | 1.325 | 0.4 | 0.4 | 10 | 4 | 150 | Dyn5 | hv | 0 | -2 | 2 | 0 | 2.5 | FALSE
0.63 MVA 10/0.4 kV | 0.1873 | 1.18 | 1.0794 | 0.63 | 0.4 | 10 | 4 | 150 | Dyn5 | hv | 0 | -2 | 2 | 0 | 2.5 | FALSE

## trafo3w_std_types
| sn_hv_mva | sn_mv_mva | sn_lv_mva | vn_hv_kv | vn_mv_kv | vn_lv_kv | vk_hv_percent | vk_mv_percent | vk_lv_percent | vkr_hv_percent | vkr_mv_percent | vkr_lv_percent | pfe_kw | i0_percent | shift_mv_degree | shift_lv_degree | vector_group | tap_side | tap_neutral | tap_min | tap_max | tap_step_percent
63/25/38 MVA 110/20/10 kV | 63 | 25 | 38 | 110 | 20 | 10 | 10.4 | 10.4 | 10.4 | 0.28 | 0.32 | 0.35 | 35 | 0.89 | 0 | 0 | YN0yn0yn0 | hv | 0 | -10 | 10 | 1.2
63/25/38 MVA 110/10/10 kV | 63 | 25 | 38 | 110 | 10 | 10 | 10.4 | 10.4 | 10.4 | 0.28 | 0.32 | 0.35 | 35 | 0.89 | 0 | 0 | YN0yn0yn0 | hv | 0 | -10 | 10 | 1.2

## fuse_std_types
| fuse_type | i_rated_a | t_avg | t_min | t_total | x_avg | x_min | x_total
HV 100A | HV 100A | 100 | 0 | [10.0, 3.64, 0.854, 0.281, 0.1, 0.0531, 0.022, 0.01] | [10.0, 4.267, 1.21, 0.403, 0.1, 0.058, 0.022, 0.01] | 0 | [300.0, 350.0, 450.0, 550.0, 700.0, 850.0, 1200.0, 1752.0] | [600.0, 700.0, 900.0, 1150.0, 1665.0, 2000.0, 3000.0, 4313.0]
HV 10A | HV 10A | 10 | 0 | [10.0, 1675.0, 0.344, 0.156, 0.1, 0.0417, 0.0171, 0.01] | [10.0, 1.3, 0.3, 0.155, 0.1, 0.0555, 0.023, 0.01] | 0 | [30.0, 32.0, 35.0, 37.0, 39.0, 50.0, 70.0, 88.0] | [60.0, 70.0, 80.0, 87.0, 94.0, 110.0, 150.0, 216.0]
HV 125A | HV 125A | 125 | 0 | [10.0, 1.82, 0.344, 0.1, 0.0467, 0.0269, 0.01] | [10.0, 2.478, 0.426, 0.1, 0.0427, 0.0211, 0.01] | 0 | [375.0, 500.0, 700.0, 925.0, 1200.0, 1500.0, 2341.0] | [750.0, 1000.0, 1500.0, 2200.0, 3000.0, 4000.0, 5765.0]
HV 160A | HV 160A | 160 | 0 | [10.0, 4.15, 1.03, 0.198, 0.1, 0.051, 0.0172, 0.01] | [10.0, 2.3, 0.734, 0.274, 0.1, 0.046, 0.0177, 0.01] | 0 | [480.0, 550.0, 700.0, 1000.0, 1260.0, 1600.0, 2500.0, 3227.0] | [960.0, 1300.0, 1700.0, 2200.0, 2996.0, 4000.0, 6000.0, 7946.0]
HV 16A | HV 16A | 16 | 0 | [10.0, 0.352, 0.164, 0.1, 0.0649, 0.0342, 0.01] | [10.0, 2.34, 0.722, 0.181, 0.1, 0.055, 0.0296, 0.01] | 0 | [48.0, 60.0, 65.0, 71.0, 80.0, 100.0, 162.0] | [96.0, 110.0, 125.0, 150.0, 168.0, 200.0, 250.0, 398.0]
HV 200A | HV 200A | 200 | 0 | [10.0, 4.267, 1.21, 0.403, 0.1, 0.058, 0.022, 0.01] | [10.0, 3.73, 1.654, 0.328, 0.1, 0.0531, 0.019, 0.01] | 0 | [600.0, 700.0, 900.0, 1150.0, 1665.0, 2000.0, 3000.0, 4313.0] | [1200.0, 1500.0, 1800.0, 2700.0, 3960.0, 5000.0, 7500.0, 10620.0]
HV 20A | HV 20A | 20 | 0 | [10.0, 1.3, 0.3, 0.155, 0.1, 0.0555, 0.023, 0.01] | [10.0, 1.3, 0.161, 0.1, 0.0611, 0.0399, 0.0141, 0.01] | 0 | [60.0, 70.0, 80.0, 87.0, 94.0, 110.0, 150.0, 216.0] | [120.0, 150.0, 200.0, 223.0, 260.0, 300.0, 450.0, 532.0]
HV 25A | HV 25A | 25 | 0 | [10.0, 2.512, 0.833, 0.299, 0.1, 0.0372, 0.0223, 0.01] | [10.0, 3.125, 0.597, 0.198, 0.1, 0.0378, 0.022, 0.01] | 0 | [75.0, 82.0, 90.0, 100.0, 124.0, 170.0, 200.0, 289.0] | [150.0, 170.0, 210.0, 250.0, 294.0, 400.0, 500.0, 711.0]
HV 31.5A | HV 31.5A | 31.5 | 0 | [10.0, 2.34, 0.722, 0.181, 0.1, 0.055, 0.0296, 0.01] | [10.0, 2.84, 0.368, 0.164, 0.1, 0.0621, 0.0378, 0.0195, 0.01] | 0 | [95.0, 110.0, 125.0, 150.0, 165.0, 200.0, 250.0, 390.0] | [189.0, 220.0, 300.0, 350.0, 393.0, 450.0, 530.0, 700.0, 960.0]
HV 40A | HV 40A | 40 | 0 | [10.0, 1.3, 0.161, 0.1, 0.0611, 0.0399, 0.0141, 0.01] | [10.0, 2.05, 0.369, 0.198, 0.1, 0.051, 0.0298, 0.01] | 0 | [120.0, 150.0, 200.0, 223.0, 260.0, 300.0, 450.0, 532.0] | [240.0, 300.0, 400.0, 450.0, 530.0, 650.0, 800.0, 1311.0]
HV 50A | HV 50A | 50 | 0 | [10.0, 3.215, 0.597, 0.198, 0.1, 0.0378, 0.022, 0.01] | [10.0, 3.64, 0.854, 0.281, 0.1, 0.0531, 0.022, 0.01] | 0 | [150.0, 170.0, 210.0, 250.0, 294.0, 400.0, 500.0, 711.0] | [300.0, 350.0, 450.0, 550.0, 700.0, 850.0, 1200.0, 1752.0]
HV 6.3A | HV 6.3A | 6.3 | 0 | [10.0, 1.39, 0.344, 0.168, 0.1, 0.056, 0.0263, 0.01] | [10.0, 1.711, 0.516, 0.198, 0.1, 0.0634, 0.0303, 0.01] | 0 | [19.0, 19.5, 20.4, 20.8, 22.0, 25.0, 32.0, 48.0] | [38.0, 40.0, 43.0, 48.0, 53.0, 60.0, 75.0, 118.0]
HV 63A | HV 63A | 63 | 0 | [10.0, 2.84, 0.368, 0.164, 0.1, 0.0621, 0.0378, 0.0195, 0.01] | [10.0, 1.82, 0.344, 0.1, 0.0467, 0.0269, 0.01] | 0 | [189.0, 220.0, 300.0, 350.0, 393.0, 450.0, 530.0, 700.0, 961.0] | [378.0, 500.0, 700.0, 934.0, 1200.0, 1500.0, 2366.0]
HV 80A | HV 80A | 80 | 0 | [10.0, 2.05, 0.369, 0.198, 0.1, 0.051, 0.0298, 0.01] | [10.0, 4.15, 1.03, 0.198, 0.1, 0.051, 0.0172, 0.01] | 0 | [240.0, 300.0, 400.0, 450.0, 530.0, 650.0, 800.0, 1311.0] | [480.0, 550.0, 700.0, 1000.0, 1260.0, 1600.0, 2500.0, 3227.0]
Siemens NH-1-100 | Siemens NH-1-100 | 100 | [5400.0, 2000.0, 400.0, 20.0, 1.0, 0.2, 0.012, 0.004] | 0 | 0 | [150.0, 190.0, 250.0, 430.0, 900.0, 1250.0, 2700.0, 3600.0] | 0 | 0
Siemens NH-1-125 | Siemens NH-1-125 | 125 | [4800.0, 120.0, 7.0, 0.1, 0.004] | 0 | 0 | [180.0, 400.0, 740.0, 2000.0, 4250.0] | 0 | 0
Siemens NH-1-16 | Siemens NH-1-16 | 16 | [4000.0, 400.0, 2.0, 0.1, 0.04, 0.01] | 0 | 0 | [26.0, 35.0, 75.0, 150.0, 200.0, 300.0] | 0 | 0
Siemens NH-1-160 | Siemens NH-1-160 | 160 | [4800.0, 120.0, 7.0, 0.1, 0.004] | 0 | 0 | [210.0, 500.0, 900.0, 2300.0, 5000.0] | 0 | 0
Siemens NH-1-25 | Siemens NH-1-25 | 25 | [4000.0, 1000.0, 10.0, 0.2, 0.02, 0.01] | 0 | 0 | [40.0, 50.0, 100.0, 210.0, 400.0, 500.0] | 0 | 0
Siemens NH-1-50 | Siemens NH-1-50 | 50 | [4000.0, 40.0, 4.0, 1.0, 0.02, 0.01] | 0 | 0 | [86.0, 200.0, 300.0, 400.0, 1000.0, 1280.0] | 0 | 0
Siemens NH-1-63 | Siemens NH-1-63 | 63 | [4000.0, 100.0, 10.0, 2.0, 0.04, 0.01] | 0 | 0 | [100.0, 200.0, 300.0, 400.0, 1000.0, 1500.0] | 0 | 0
Siemens NH-1-80 | Siemens NH-1-80 | 80 | [4800.0, 120.0, 7.0, 0.1, 0.01] | 0 | 0 | [150.58, 250.0, 450.0, 1150.0, 2470.0] | 0 | 0
Siemens NH-2-1000 | Siemens NH-2-1000 | 1000 | [4800.0, 120.0, 7.0, 0.1, 0.004] | 0 | 0 | [1900.0, 3500.0, 8400.0, 24000.0, 52000.0] | 0 | 0
Siemens NH-2-200 | Siemens NH-2-200 | 200 | [4800.0, 120.0, 7.0, 0.1, 0.004] | 0 | 0 | [280.0, 650.0, 1200.0, 3000.0, 7000.0] | 0 | 0
Siemens NH-2-224 | Siemens NH-2-224 | 224 | [4800.0, 120.0, 7.0, 0.2, 0.04, 0.004] | 0 | 0 | [400.0, 750.0, 1453.0, 3025.0, 4315.0, 7600.0] | 0 | 0
Siemens NH-2-250 | Siemens NH-2-250 | 250 | [4800.0, 120.0, 7.0, 0.1, 0.004] | 0 | 0 | [450.0, 800.0, 1650.0, 4000.0, 8500.0] | 0 | 0
Siemens NH-2-315 | Siemens NH-2-315 | 315 | [4800.0, 120.0, 7.0, 0.1, 0.004] | 0 | 0 | [550.0, 920.0, 1900.0, 5000.0, 11000.0] | 0 | 0
Siemens NH-2-355 | Siemens NH-2-355 | 355 | [4800.0, 120.0, 6.0, 0.1, 0.004] | 0 | 0 | [650.0, 1116.27, 2350.0, 5840.0, 12790.0] | 0 | 0
Siemens NH-2-400 | Siemens NH-2-400 | 400 | [4800.0, 120.0, 7.0, 0.1, 0.004] | 0 | 0 | [720.0, 1350.0, 2800.0, 6500.0, 15000.0] | 0 | 0
Siemens NH-2-425 | Siemens NH-2-425 | 425 | [4800.0, 120.0, 7.0, 0.1, 0.004] | 0 | 0 | [850.0, 1500.0, 3050.0, 7500.0, 16500.0] | 0 | 0
Siemens NH-2-630 | Siemens NH-2-630 | 630 | [4800.0, 120.0, 7.0, 0.1, 0.004] | 0 | 0 | [1200.0, 2000.0, 4800.0, 12000.0, 26000.0] | 0 | 0

## res_bus
| vm_pu | va_degree | p_mw | q_mvar
0 | 0.99878 | -0.008568 | 0.0047967 | 0.0012022
1 | 0.999 | -0.0070073 | 0 | 0
2 | 0.99904 | -0.0067082 | 0 | 0
3 | 0.99928 | -0.0050185 | 0 | 0
4 | 0.99894 | -0.0074219 | 0.0011741 | 0.00029425
5 | 0.99866 | -0.0094035 | 0.0020532 | 0.00051459
6 | 0.99869 | -0.0092049 | 0 | 0
7 | 0.9992 | -0.0055844 | 0.0027672 | 0.00069353
8 | 0.99917 | -0.0058468 | 0.0016026 | 0.00040166
9 | 0.99951 | -0.0034319 | 0 | 0
10 | 1 | 0 | -0.044384 | -0.010921
11 | 0.99928 | -0.0050125 | 0.0013571 | 0.00034013
12 | 0.99889 | -0.0077609 | 0.0025573 | 0.00064093
13 | 0.99909 | -0.0064145 | 0 | 0
14 | 0.99881 | -0.008309 | 0.0027961 | 0.00070076
15 | 0.99944 | -0.0039185 | 0.0029183 | 0.00073139
16 | 0.99977 | -0.0016042 | 0.0035173 | 0.00088153
17 | 0.99928 | -0.0050568 | 0 | 0
18 | 0.99899 | -0.0070676 | 0 | 0
19 | 0.99911 | -0.0062221 | 0.0058153 | 0.0014575
20 | 0.99877 | -0.0086115 | 0.0026774 | 0.00067103
21 | 0.9989 | -0.0077234 | 0.0012048 | 0.00030194
22 | 0.99889 | -0.0077723 | 0.0016643 | 0.00041711
23 | 0.99894 | -0.0074462 | 0.0012691 | 0.00031808
24 | 0.99908 | -0.0064473 | 0.0015646 | 0.00039212
25 | 0.9989 | -0.0077317 | 0.0012763 | 0.00031988
26 | 0.99918 | -0.0057381 | 0.0012621 | 0.0003163
27 | 0.99888 | -0.0078698 | 0.0012703 | 0.00031837
28 | 0.99998 | 149.9947 | 0 | 0

## res_line
| p_from_mw | q_from_mvar | p_to_mw | q_to_mvar | pl_mw | ql_mvar | i_from_ka | i_to_ka | i_ka | vm_from_pu | va_from_degree | vm_to_pu | va_to_degree | loading_percent
0 | -0.0047967 | -0.0012022 | 0.0047977 | 0.0012021 | 1.0362e-06 | -2.7116e-08 | 0.0071462 | 0.0071461 | 0.0071462 | 0.99878 | -0.008568 | 0.999 | -0.0070073 | 2.6468
1 | -0.0047977 | -0.0012021 | 0.0047979 | 0.0012021 | 1.9855e-07 | -5.2195e-09 | 0.0071461 | 0.0071461 | 0.0071461 | 0.999 | -0.0070073 | 0.99904 | -0.0067082 | 2.6467
2 | -0.0088416 | -0.0022152 | 0.0088436 | 0.0022158 | 2.0673e-06 | 5.4489e-07 | 0.013169 | 0.013169 | 0.013169 | 0.99904 | -0.0067082 | 0.99928 | -0.0050185 | 4.8773
3 | 0.0040437 | 0.0010131 | -0.0040433 | -0.0010132 | 3.9928e-07 | -7.7395e-08 | 0.0060227 | 0.0060227 | 0.0060227 | 0.99904 | -0.0067082 | 0.99894 | -0.0074219 | 2.2306
4 | -0.013214 | -0.0033107 | 0.013217 | 0.0033117 | 2.9012e-06 | 9.5848e-07 | 0.019676 | 0.019676 | 0.019676 | 0.99928 | -0.0050185 | 0.99951 | -0.0034319 | 7.2875
5 | 0.0043703 | 0.001095 | -0.0043699 | -0.001095 | 3.4217e-07 | -3.8013e-08 | 0.0065076 | 0.0065076 | 0.0065076 | 0.99928 | -0.0050185 | 0.9992 | -0.0055844 | 2.4102
6 | 0.0028692 | 0.00071892 | -0.0028691 | -0.00071901 | 1.1972e-07 | -9.1454e-08 | 0.0042738 | 0.0042739 | 0.0042739 | 0.99894 | -0.0074219 | 0.9989 | -0.0077234 | 1.5829
7 | -0.0020532 | -0.00051459 | 0.0020533 | 0.00051448 | 5.6448e-08 | -1.0475e-07 | 0.0030593 | 0.0030593 | 0.0030593 | 0.99866 | -0.0094035 | 0.99869 | -0.0092049 | 1.1331
8 | -0.0020533 | -0.00051448 | 0.0020535 | 0.00051417 | 1.685e-07 | -3.1276e-07 | 0.0030593 | 0.0030592 | 0.0030593 | 0.99869 | -0.0092049 | 0.99877 | -0.0086115 | 1.1331
9 | 0.0016027 | 0.00040146 | -0.0016026 | -0.00040166 | 5.8191e-08 | -1.9205e-07 | 0.0023867 | 0.0023867 | 0.0023867 | 0.9992 | -0.0055844 | 0.99917 | -0.0058468 | 0.88397
10 | -0.02122 | -0.0053167 | 0.02123 | 0.0053204 | 1.0081e-05 | 3.6649e-06 | 0.031591 | 0.03159 | 0.031591 | 0.99951 | -0.0034319 | 1 | 0 | 11.7002
11 | 0.0080031 | 0.0020051 | -0.0080014 | -0.0020046 | 1.7498e-06 | 4.1415e-07 | 0.011914 | 0.011914 | 0.011914 | 0.99951 | -0.0034319 | 0.99928 | -0.0050125 | 4.4128
12 | 0.010557 | 0.0026449 | -0.010549 | -0.0026427 | 7.3817e-06 | 2.2106e-06 | 0.015708 | 0.015709 | 0.015709 | 1 | 0 | 0.99928 | -0.0050568 | 5.818
13 | 0.011797 | 0.0029561 | -0.011795 | -0.0029552 | 2.6185e-06 | 8.2851e-07 | 0.017554 | 0.017554 | 0.017554 | 1 | 0 | 0.99977 | -0.0016042 | 6.5017
14 | 0.0066443 | 0.0016645 | -0.0066436 | -0.0016644 | 6.6681e-07 | 1.1346e-07 | 0.0098936 | 0.0098937 | 0.0098937 | 0.99928 | -0.0050125 | 0.99918 | -0.0057381 | 3.6643
15 | -0.0053536 | -0.0013415 | 0.0053546 | 0.0013416 | 9.9748e-07 | 5.4572e-08 | 0.007975 | 0.0079749 | 0.007975 | 0.99889 | -0.0077609 | 0.99909 | -0.0064145 | 2.9537
16 | 0.0027963 | 0.00070059 | -0.0027961 | -0.00070076 | 2.1209e-07 | -1.7482e-07 | 0.0041654 | 0.0041655 | 0.0041655 | 0.99889 | -0.0077609 | 0.99881 | -0.008309 | 1.5428
17 | -0.0053546 | -0.0013416 | 0.0053565 | 0.0013417 | 1.8489e-06 | 1.0079e-07 | 0.0079749 | 0.0079747 | 0.0079749 | 0.99909 | -0.0064145 | 0.99944 | -0.0039185 | 2.9537
18 | -0.0082747 | -0.0020731 | 0.0082774 | 0.0020737 | 2.6495e-06 | 6.523e-07 | 0.01232 | 0.012319 | 0.01232 | 0.99944 | -0.0039185 | 0.99977 | -0.0016042 | 4.5628
19 | 0.0047332 | 0.0011851 | -0.0047319 | -0.0011852 | 1.3153e-06 | -4.987e-08 | 0.0070478 | 0.007048 | 0.007048 | 0.99928 | -0.0050568 | 0.99899 | -0.0070676 | 2.6104
20 | 0.0058162 | 0.0014576 | -0.0058153 | -0.0014575 | 9.381e-07 | 9.8296e-08 | 0.0086609 | 0.008661 | 0.008661 | 0.99928 | -0.0050568 | 0.99911 | -0.0062221 | 3.2078
21 | 0.0047319 | 0.0011852 | -0.0047309 | -0.0011852 | 1.0102e-06 | -3.8063e-08 | 0.007048 | 0.0070481 | 0.0070481 | 0.99899 | -0.0070676 | 0.99877 | -0.0086115 | 2.6104
22 | 0.0016643 | 0.00041707 | -0.0016643 | -0.00041711 | 1.1285e-08 | -3.4174e-08 | 0.0024792 | 0.0024792 | 0.0024792 | 0.9989 | -0.0077234 | 0.99889 | -0.0077723 | 0.91823
23 | -0.0038159 | -0.00095608 | 0.0038164 | 0.00095595 | 5.2728e-07 | -1.3965e-07 | 0.0056841 | 0.005684 | 0.0056841 | 0.99894 | -0.0074462 | 0.99908 | -0.0064473 | 2.1052
24 | 0.0025468 | 0.00063801 | -0.0025467 | -0.00063812 | 1.0059e-07 | -1.0795e-07 | 0.0037936 | 0.0037936 | 0.0037936 | 0.99894 | -0.0074462 | 0.9989 | -0.0077317 | 1.405
25 | -0.005381 | -0.0013481 | 0.0053816 | 0.0013481 | 5.2792e-07 | 3.0535e-08 | 0.0080142 | 0.0080142 | 0.0080142 | 0.99908 | -0.0064473 | 0.99918 | -0.0057381 | 2.9682
26 | 0.0012703 | 0.00031824 | -0.0012703 | -0.00031837 | 2.4272e-08 | -1.3285e-07 | 0.0018923 | 0.0018924 | 0.0018924 | 0.9989 | -0.0077317 | 0.99888 | -0.0078698 | 0.70088

## res_trafo
| p_hv_mw | q_hv_mvar | p_lv_mw | q_lv_mvar | pl_mw | ql_mvar | i_hv_ka | i_lv_ka | vm_hv_pu | va_hv_degree | vm_lv_pu | va_lv_degree | loading_percent
0 | -4.4415e-16 | -7.6913e-16 | 0.00079998 | 7.4552e-08 | 0.00079998 | 7.4552e-08 | 2.564e-17 | 0.0011547 | 0.99998 | 149.9947 | 1 | 0 | 0.31999

## res_ext_grid
| p_mw | q_mvar
0 | 0.044384 | 0.010921

## res_load
| p_mw | q_mvar
0 | 0.0047967 | 0.0012022
1 | 0.0011741 | 0.00029425
2 | 0.0020532 | 0.00051459
3 | 0.0027672 | 0.00069353
4 | 0.0016026 | 0.00040166
5 | 0.0013571 | 0.00034013
6 | 0.0025573 | 0.00064093
7 | 0.0027961 | 0.00070076
8 | 0.0029183 | 0.00073139
9 | 0.0035173 | 0.00088153
10 | 0.0058153 | 0.0014575
11 | 0.0026774 | 0.00067103
12 | 0.0012048 | 0.00030194
13 | 0.0016643 | 0.00041711
14 | 0.0012691 | 0.00031808
15 | 0.0015646 | 0.00039212
16 | 0.0012763 | 0.00031988
17 | 0.0012621 | 0.0003163
18 | 0.0012703 | 0.00031837

## dtypes
| element | column | dtype
0 | bus | name | object
1 | bus | vn_kv | float64
2 | bus | type | object
3 | bus | zone | object
4 | bus | in_service | bool
5 | load | name | object
6 | load | bus | uint32
7 | load | p_mw | float64
8 | load | q_mvar | float64
9 | load | const_z_percent | float64
10 | load | const_i_percent | float64
11 | load | sn_mva | float64
12 | load | scaling | float64
13 | load | in_service | bool
14 | load | type | object
15 | ext_grid | name | object
16 | ext_grid | bus | uint32
17 | ext_grid | vm_pu | float64
18 | ext_grid | va_degree | float64
19 | ext_grid | slack_weight | float64
20 | ext_grid | in_service | bool
21 | line | name | object
22 | line | std_type | object
23 | line | from_bus | uint32
24 | line | to_bus | uint32
25 | line | length_km | float64
26 | line | r_ohm_per_km | float64
27 | line | x_ohm_per_km | float64
28 | line | c_nf_per_km | float64
29 | line | g_us_per_km | float64
30 | line | max_i_ka | float64
31 | line | df | float64
32 | line | parallel | uint32
33 | line | type | object
34 | line | in_service | bool
35 | trafo | name | object
36 | trafo | std_type | object
37 | trafo | hv_bus | uint32
38 | trafo | lv_bus | uint32
39 | trafo | sn_mva | float64
40 | trafo | vn_hv_kv | float64
41 | trafo | vn_lv_kv | float64
42 | trafo | vk_percent | float64
43 | trafo | vkr_percent | float64
44 | trafo | pfe_kw | float64
45 | trafo | i0_percent | float64
46 | trafo | shift_degree | float64
47 | trafo | tap_side | object
48 | trafo | tap_neutral | int32
49 | trafo | tap_min | int32
50 | trafo | tap_max | int32
51 | trafo | tap_step_percent | float64
52 | trafo | tap_step_degree | float64
53 | trafo | tap_pos | int32
54 | trafo | tap_phase_shifter | bool
55 | trafo | parallel | uint32
56 | trafo | df | float64
57 | trafo | in_service | bool
58 | line_geodata | coords | object
59 | bus_geodata | x | float64
60 | bus_geodata | y | float64
61 | bus_geodata | coords | object
62 | res_bus | vm_pu | float64
63 | res_bus | va_degree | float64
64 | res_bus | p_mw | float64
65 | res_bus | q_mvar | float64
66 | res_line | p_from_mw | float64
67 | res_line | q_from_mvar | float64
68 | res_line | p_to_mw | float64
69 | res_line | q_to_mvar | float64
70 | res_line | pl_mw | float64
71 | res_line | ql_mvar | float64
72 | res_line | i_from_ka | float64
73 | res_line | i_to_ka | float64
74 | res_line | i_ka | float64
75 | res_line | vm_from_pu | float64
76 | res_line | va_from_degree | float64
77 | res_line | vm_to_pu | float64
78 | res_line | va_to_degree | float64
79 | res_line | loading_percent | float64
80 | res_trafo | p_hv_mw | float64
81 | res_trafo | q_hv_mvar | float64
82 | res_trafo | p_lv_mw | float64
83 | res_trafo | q_lv_mvar | float64
84 | res_trafo | pl_mw | float64
85 | res_trafo | ql_mvar | float64
86 | res_trafo | i_hv_ka | float64
87 | res_trafo | i_lv_ka | float64
88 | res_trafo | vm_hv_pu | float64
89 | res_trafo | va_hv_degree | float64
90 | res_trafo | vm_lv_pu | float64
91 | res_trafo | va_lv_degree | float64
92 | res_trafo | loading_percent | float64
93 | res_ext_grid | p_mw | float64
94 | res_ext_grid | q_mvar | float64
95 | res_load | p_mw | float64
96 | res_load | q_mvar | float64

## parameters
| version | format_version | converged | OPF_converged | name | f_hz | sn_mva
0 | 2.14.6 | 2.14.0 | TRUE | FALSE |  | 50 | 1