## bus
| name | vn_kv | type | zone | in_service
0 | bus_LV_995-5_1_3_node_3 | 0.4 | n |  | TRUE
1 | bus_LV_995-5_1_3_node_4 | 0.4 | n |  | TRUE
2 | bus_LV_995-5_1_3_node_5 | 0.4 | n |  | TRUE
3 | bus_LV_995-5_1_3_node_7 | 0.4 | n |  | TRUE
4 | bus_LV_995-5_1_3_node_8 | 0.4 | n |  | TRUE
5 | bus_LV_995-5_1_3_node_9 | 0.4 | n |  | TRUE
6 | bus_LV_995-5_1_3_node_10 | 0.4 | n |  | TRUE
7 | bus_LV_995-5_1_3_node_33 | 0.4 | n |  | TRUE
8 | bus_LV_995-5_1_3_node_31 | 0.4 | n |  | TRUE
9 | bus_LV_995-5_1_3_node_25 | 0.4 | n |  | TRUE
10 | bus_LV_995-5_1_3_node_26 | 0.4 | n |  | TRUE
11 | bus_LV_995-5_1_3_node_27 | 0.4 | n |  | TRUE
12 | bus_LV_995-5_1_3_node_28 | 0.4 | n |  | TRUE
13 | bus_LV_995-5_1_3_node_29 | 0.4 | n |  | TRUE
14 | bus_LV_995-5_1_3_node_45 | 0.4 | n |  | TRUE
15 | bus_LV_995-5_1_3_node_46 | 0.4 | n |  | TRUE
16 | bus_LV_995-5_1_3_node_30 | 0.4 | n |  | TRUE
17 | bus_LV_995-5_1_3_node_32 | 0.4 | n |  | TRUE
18 | bus_LV_995-5_1_3_node_34 | 0.4 | n |  | TRUE
19 | bus_LV_995-5_1_3_node_37 | 0.4 | n |  | TRUE
20 | bus_LV_995-5_1_3_node_39 | 0.4 | n |  | TRUE
21 | bus_LV_995-5_1_3_node_40 | 0.4 | n |  | TRUE
22 | bus_LV_995-5_1_3_node_41 | 0.4 | n |  | TRUE
23 | bus_LV_995-5_1_3_node_42 | 0.4 | n |  | TRUE
24 | bus_LV_995-5_1_3_node_53 | 0.4 | n |  | TRUE
25 | bus_LV_995-5_1_3_node_54 | 0.4 | n |  | TRUE
26 | bus_LV_995-5_1_3_node_43 | 0.4 | n |  | TRUE
27 | bus_LV_995-5_1_3_node_44 | 0.4 | n |  | TRUE
28 | bus_LV_995-5_1_3_node_48 | 0.4 | n |  | TRUE
29 | bus_LV_995-5_1_3_node_50 | 0.4 | n |  | TRUE
30 | bus_LV_995-5_1_3_node_51 | 0.4 | n |  | TRUE
31 | bus_LV_995-5_1_3_node_52 | 0.4 | n |  | TRUE
32 | bus_LV_995-5_1_3_node_55 | 0.4 | n |  | TRUE
33 | bus_LV_995-5_1_3_node_66 | 0.4 | n |  | TRUE
34 | bus_LV_995-5_1_3_node_56 | 0.4 | n |  | TRUE
35 | bus_LV_995-5_1_3_node_67 | 0.4 | n |  | TRUE
36 | bus_MV_346_0_node_227 | 20 | n |  | TRUE

## load
| name | bus | p_mw | q_mvar | const_z_percent | const_i_percent | sn_mva | scaling | in_service | type
0 | LV_995-5_1_3_load_3 | 0 | 0.0049097 | 0.0012305 | 0 | 0 |  | 1 | TRUE | wye
1 | LV_995-5_1_3_load_5 | 2 | 0.0043606 | 0.0010929 | 0 | 0 |  | 1 | TRUE | wye
2 | LV_995-5_1_3_load_8 | 4 | 0.0038535 | 0.00096577 | 0 | 0 |  | 1 | TRUE | wye
3 | LV_995-5_1_3_load_9 | 5 | 0.0068806 | 0.0017244 | 0 | 0 |  | 1 | TRUE | wye
4 | LV_995-5_1_3_load_10 | 6 | 0.0076048 | 0.0019059 | 0 | 0 |  | 1 | TRUE | wye
5 | LV_995-5_1_3_load_31 | 8 | 0.0049401 | 0.0012381 | 0 | 0 |  | 1 | TRUE | wye
6 | LV_995-5_1_3_load_25 | 9 | 0.0034561 | 0.00086619 | 0 | 0 |  | 1 | TRUE | wye
7 | LV_995-5_1_3_load_26 | 10 | 0.030401 | 0.0076191 | 0 | 0 |  | 1 | TRUE | wye
8 | LV_995-5_1_3_load_29 | 13 | 0.017225 | 0.0043169 | 0 | 0 |  | 1 | TRUE | wye
9 | LV_995-5_1_3_load_30 | 16 | 0.0038043 | 0.00095346 | 0 | 0 |  | 1 | TRUE | wye
10 | LV_995-5_1_3_load_34 | 18 | 0.0034441 | 0.00086317 | 0 | 0 |  | 1 | TRUE | wye
11 | LV_995-5_1_3_load_39 | 20 | 0.001033 | 0.00025889 | 0 | 0 |  | 1 | TRUE | wye
12 | LV_995-5_1_3_load_40 | 21 | 0.0050818 | 0.0012736 | 0 | 0 |  | 1 | TRUE | wye
13 | LV_995-5_1_3_load_41 | 22 | 0.0033986 | 0.00085177 | 0 | 0 |  | 1 | TRUE | wye
14 | LV_995-5_1_3_load_42 | 23 | 0.022282 | 0.0055844 | 0 | 0 |  | 1 | TRUE | wye
15 | LV_995-5_1_3_load_54 | 25 | 0.0049437 | 0.001239 | 0 | 0 |  | 1 | TRUE | wye
16 | LV_995-5_1_3_load_43 | 26 | 0.0046933 | 0.0011763 | 0 | 0 |  | 1 | TRUE | wye
17 | LV_995-5_1_3_load_44 | 27 | 0.038623 | 0.0096797 | 0 | 0 |  | 1 | TRUE | wye
18 | LV_995-5_1_3_load_48 | 28 | 0.0035163 | 0.00088127 | 0 | 0 |  | 1 | TRUE | wye
19 | LV_995-5_1_3_load_51 | 30 | 0.00032446 | 8.1318e-05 | 0 | 0 |  | 1 | TRUE | wye
20 | LV_995-5_1_3_load_52 | 31 | 0.00054422 | 0.0001364 | 0 | 0 |  | 1 | TRUE | wye
21 | LV_995-5_1_3_load_55 | 32 | 0.0019134 | 0.00047953 | 0 | 0 |  | 1 | TRUE | wye
22 | LV_995-5_1_3_load_66 | 33 | 0.00221 | 0.00055388 | 0 | 0 |  | 1 | TRUE | wye
23 | LV_995-5_1_3_load_67 | 35 | 0.0004907 | 0.00012298 | 0 | 0 |  | 1 | TRUE | wye

## ext_grid
| name | bus | vm_pu | va_degree | slack_weight | in_service
0 |  | 15 | 1 | 0 | 1 | TRUE

## line
| name | std_type | from_bus | to_bus | length_km | r_ohm_per_km | x_ohm_per_km | c_nf_per_km | g_us_per_km | max_i_ka | df | parallel | type | in_service
0 | LV_995-5_1_3_line_0 | NAYY 4x150 SE | 0 | 1 | 0.023702 | 0.208 | 0.08 | 261 | 0 | 0.27 | 1 | 1 | cs | TRUE
1 | LV_995-5_1_3_line_1 | NAYY 4x150 SE | 1 | 2 | 0.012053 | 0.208 | 0.08 | 261 | 0 | 0.27 | 1 | 1 | cs | TRUE
2 | LV_995-5_1_3_line_2 | NAYY 4x150 SE | 2 | 3 | 0.018367 | 0.208 | 0.08 | 261 | 0 | 0.27 | 1 | 1 | cs | TRUE
3 | LV_995-5_1_3_line_3 | NAYY 4x150 SE | 3 | 4 | 0.019941 | 0.208 | 0.08 | 261 | 0 | 0.27 | 1 | 1 | cs | TRUE
4 | LV_995-5_1_3_line_4 | NAYY 4x150 SE | 3 | 5 | 0.017481 | 0.208 | 0.08 | 261 | 0 | 0.27 | 1 | 1 | cs | TRUE
5 | LV_995-5_1_3_line_5 | NAYY 4x150 SE | 4 | 6 | 0.027759 | 0.208 | 0.08 | 261 | 0 | 0.27 | 1 | 1 | cs | TRUE
6 | LV_995-5_1_3_line_6 | NAYY 4x150 SE | 5 | 7 | 0.015628 | 0.208 | 0.08 | 261 | 0 | 0.27 | 1 | 1 | cs | TRUE
7 | LV_995-5_1_3_line_7 | NAYY 4x150 SE | 7 | 8 | 0.016101 | 0.208 | 0.08 | 261 | 0 | 0.27 | 1 | 1 | cs | TRUE
8 | LV_995-5_1_3_line_8 | NAYY 4x150 SE | 8 | 16 | 0.025475 | 0.208 | 0.08 | 261 | 0 | 0.27 | 1 | 1 | cs | TRUE
9 | LV_995-5_1_3_line_9 | NAYY 4x150 SE | 9 | 10 | 0.0056368 | 0.208 | 0.08 | 261 | 0 | 0.27 | 1 | 1 | cs | TRUE
10 | LV_995-5_1_3_line_10 | NAYY 4x150 SE | 9 | 11 | 0.024541 | 0.208 | 0.08 | 261 | 0 | 0.27 | 1 | 1 | cs | TRUE
11 | LV_995-5_1_3_line_11 | NAYY 4x150 SE | 10 | 12 | 0.031333 | 0.208 | 0.08 | 261 | 0 | 0.27 | 1 | 1 | cs | TRUE
12 | LV_995-5_1_3_line_12 | NAYY 4x150 SE | 11 | 13 | 0.032856 | 0.208 | 0.08 | 261 | 0 | 0.27 | 1 | 1 | cs | TRUE
13 | LV_995-5_1_3_line_13 | NAYY 4x150 SE | 12 | 14 | 0.021974 | 0.208 | 0.08 | 261 | 0 | 0.27 | 1 | 1 | cs | TRUE
14 | LV_995-5_1_3_line_14 | NAYY 4x150 SE | 14 | 15 | 0.021259 | 0.208 | 0.08 | 261 | 0 | 0.27 | 1 | 1 | cs | TRUE
15 | LV_995-5_1_3_line_15 | NAYY 4x150 SE | 15 | 24 | 0.054616 | 0.208 | 0.08 | 261 | 0 | 0.27 | 1 | 1 | cs | TRUE
16 | LV_995-5_1_3_line_16 | NAYY 4x150 SE | 15 | 27 | 0.037105 | 0.208 | 0.08 | 261 | 0 | 0.27 | 1 | 1 | cs | TRUE
17 | LV_995-5_1_3_line_17 | NAYY 4x150 SE | 16 | 17 | 0.020653 | 0.208 | 0.08 | 261 | 0 | 0.27 | 1 | 1 | cs | TRUE
18 | LV_995-5_1_3_line_18 | NAYY 4x150 SE | 17 | 18 | 0.021887 | 0.208 | 0.08 | 261 | 0 | 0.27 | 1 | 1 | cs | TRUE
19 | LV_995-5_1_3_line_19 | NAYY 4x150 SE | 18 | 19 | 0.058517 | 0.208 | 0.08 | 261 | 0 | 0.27 | 1 | 1 | cs | TRUE
20 | LV_995-5_1_3_line_20 | NAYY 4x150 SE | 19 | 20 | 0.021075 | 0.208 | 0.08 | 261 | 0 | 0.27 | 1 | 1 | cs | TRUE
21 | LV_995-5_1_3_line_21 | NAYY 4x150 SE | 20 | 21 | 0.019193 | 0.208 | 0.08 | 261 | 0 | 0.27 | 1 | 1 | cs | TRUE
22 | LV_995-5_1_3_line_22 | NAYY 4x150 SE | 21 | 22 | 0.0087124 | 0.208 | 0.08 | 261 | 0 | 0.27 | 1 | 1 | cs | TRUE
23 | LV_995-5_1_3_line_23 | NAYY 4x150 SE | 22 | 23 | 0.061035 | 0.208 | 0.08 | 261 | 0 | 0.27 | 1 | 1 | cs | TRUE
24 | LV_995-5_1_3_line_24 | NAYY 4x150 SE | 23 | 24 | 0.013693 | 0.208 | 0.08 | 261 | 0 | 0.27 | 1 | 1 | cs | TRUE
25 | LV_995-5_1_3_line_25 | NAYY 4x150 SE | 24 | 25 | 0.021314 | 0.208 | 0.08 | 261 | 0 | 0.27 | 1 | 1 | cs | TRUE
26 | LV_995-5_1_3_line_26 | NAYY 4x150 SE | 25 | 34 | 0.03746 | 0.208 | 0.08 | 261 | 0 | 0.27 | 1 | 1 | cs | TRUE
27 | LV_995-5_1_3_line_27 | NAYY 4x150 SE | 26 | 27 | 0.032099 | 0.208 | 0.08 | 261 | 0 | 0.27 | 1 | 1 | cs | TRUE
28 | LV_995-5_1_3_line_28 | NAYY 4x150 SE | 28 | 29 | 0.025966 | 0.208 | 0.08 | 261 | 0 | 0.27 | 1 | 1 | cs | TRUE
29 | LV_995-5_1_3_line_29 | NAYY 4x150 SE | 29 | 30 | 0.034023 | 0.208 | 0.08 | 261 | 0 | 0.27 | 1 | 1 | cs | TRUE
30 | LV_995-5_1_3_line_30 | NAYY 4x150 SE | 29 | 31 | 0.016365 | 0.208 | 0.08 | 261 | 0 | 0.27 | 1 | 1 | cs | TRUE
31 | LV_995-5_1_3_line_31 | NAYY 4x150 SE | 30 | 32 | 0.004394 | 0.208 | 0.08 | 261 | 0 | 0.27 | 1 | 1 | cs | TRUE
32 | LV_995-5_1_3_line_32 | NAYY 4x150 SE | 31 | 33 | 0.016621 | 0.208 | 0.08 | 261 | 0 | 0.27 | 1 | 1 | cs | TRUE
33 | LV_995-5_1_3_line_33 | NAYY 4x150 SE | 32 | 34 | 0.028558 | 0.208 | 0.08 | 261 | 0 | 0.27 | 1 | 1 | cs | TRUE
34 | LV_995-5_1_3_line_34 | NAYY 4x150 SE | 33 | 35 | 0.026258 | 0.208 | 0.08 | 261 | 0 | 0.27 | 1 | 1 | cs | TRUE

## trafo
| name | std_type | hv_bus | lv_bus | sn_mva | vn_hv_kv | vn_lv_kv | vk_percent | vkr_percent | pfe_kw | i0_percent | shift_degree | tap_side | tap_neutral | tap_min | tap_max | tap_step_percent | tap_step_degree | tap_pos | tap_phase_shifter | parallel | df | in_service
0 | LV_995-5_1_3_trafo_46 | 0.25 MVA 20/0.4 kV | 36 | 15 | 0.25 | 20 | 0.4 | 6 | 1.44 | 0.8 | 0.32 | 150 | hv | 0 | -2 | 2 | 2.5 | 0 | 0 | FALSE | 1 | 1 | TRUE

## line_geodata
| x0 | y0 | x1 | y1 | x2 | y2
0 | 2615375.7996 | 1233217.8596 | 2615353.6813 | 1233209.3408
1 | 2615375.7996 | 1233217.8596 | 2615380.6287 | 1233224.0313 | 2615381.5537 | 1233228.1455
2 | 2615379.043 | 1233245.9405 | 2615382.5671 | 1233232.6527 | 2615381.5537 | 1233228.1455
3 | 2615379.043 | 1233245.9405 | 2615397.9423 | 1233252.3011
4 | 2615379.043 | 1233245.9405 | 2615376.1471 | 1233253.3709 | 2615373.1719 | 1233262.3996
5 | 2615424.251 | 1233261.1553 | 2615397.9423 | 1233252.3011
6 | 2615368.2807 | 1233277.2429 | 2615373.1719 | 1233262.3996
7 | 2615368.2807 | 1233277.2429 | 2615353.17 | 1233271.683
8 | 2615329.262 | 1233262.8863 | 2615353.17 | 1233271.683
9 | 2615463.5975 | 1233307.0309 | 2615458.0338 | 1233306.1255
10 | 2615487.9101 | 1233310.2722 | 2615477.4734 | 1233309.2889 | 2615463.5975 | 1233307.0309
11 | 2615427.6211 | 1233298.6423 | 2615442.1076 | 1233302.6822 | 2615458.0338 | 1233306.1255
12 | 2615487.9101 | 1233310.2722 | 2615485.0923 | 1233343.0069
13 | 2615427.6211 | 1233298.6423 | 2615420.3124 | 1233311.7091 | 2615416.7993 | 1233317.7815
14 | 2615416.7993 | 1233317.7815 | 2615406.1535 | 1233336.1985
15 | 2615386.5818 | 1233387.2011 | 2615406.1535 | 1233336.1985
16 | 2615406.1535 | 1233336.1985 | 2615371.9089 | 1233321.913
17 | 2615309.8787 | 1233255.7575 | 2615317.525 | 1233258.5677 | 2615329.262 | 1233262.8863
18 | 2615309.8787 | 1233255.7575 | 2615301.2934 | 1233275.8901
19 | 2615277.2899 | 1233329.2518 | 2615293.9993 | 1233292.9949 | 2615301.2934 | 1233275.8901
20 | 2615277.2899 | 1233329.2518 | 2615281.3647 | 1233331.3746 | 2615295.9786 | 1233338.9928
21 | 2615312.9977 | 1233347.8648 | 2615295.9786 | 1233338.9928
22 | 2615312.9977 | 1233347.8648 | 2615320.7234 | 1233351.8922
23 | 2615320.7234 | 1233351.8922 | 2615338.0118 | 1233360.9045 | 2615374.5403 | 1233380.6816
24 | 2615386.5818 | 1233387.2011 | 2615374.5403 | 1233380.6816
25 | 2615386.5818 | 1233387.2011 | 2615405.3664 | 1233397.2729
26 | 2615438.38 | 1233414.9739 | 2615405.3664 | 1233397.2729
27 | 2615362.7028 | 1233301.2397 | 2615356.6224 | 1233315.536 | 2615371.9089 | 1233321.913
28 | 2615413.3295 | 1233476.969 | 2615427.18 | 1233483.7756 | 2615436.8432 | 1233487.9671
29 | 2615413.3295 | 1233476.969 | 2615416.2092 | 1233466.9815 | 2615424.8153 | 1233444.9759
30 | 2615413.3295 | 1233476.969 | 2615398.6558 | 1233469.7245
31 | 2615426.4157 | 1233440.8837 | 2615424.8153 | 1233444.9759
32 | 2615383.7521 | 1233462.3666 | 2615398.6558 | 1233469.7245
33 | 2615438.38 | 1233414.9739 | 2615429.2705 | 1233433.5839 | 2615426.4157 | 1233440.8837
34 | 2615383.7521 | 1233462.3666 | 2615373.7134 | 1233457.4105 | 2615359.9442 | 1233451.3036

## bus_geodata
| x | y | coords
0 | 2615353.6813 | 1233209.3408
1 | 2615375.7996 | 1233217.8596
2 | 2615381.5537 | 1233228.1455
3 | 2615379.043 | 1233245.9405
4 | 2615397.9423 | 1233252.3011
5 | 2615373.1719 | 1233262.3996
6 | 2615424.251 | 1233261.1553
7 | 2615368.2807 | 1233277.2429
8 | 2615353.17 | 1233271.683
9 | 2615463.5975 | 1233307.0309
10 | 2615458.0338 | 1233306.1255
11 | 2615487.9101 | 1233310.2722
12 | 2615427.6211 | 1233298.6423
13 | 2615485.0923 | 1233343.0069
14 | 2615416.7993 | 1233317.7815
15 | 2615406.1535 | 1233336.1985
16 | 2615329.262 | 1233262.8863
17 | 2615309.8787 | 1233255.7575
18 | 2615301.2934 | 1233275.8901
19 | 2615277.2899 | 1233329.2518
20 | 2615295.9786 | 1233338.9928
21 | 2615312.9977 | 1233347.8648
22 | 2615320.7234 | 1233351.8922
23 | 2615374.5403 | 1233380.6816
24 | 2615386.5818 | 1233387.2011
25 | 2615405.3664 | 1233397.2729
26 | 2615362.7028 | 1233301.2397
27 | 2615371.9089 | 1233321.913
28 | 2615436.8432 | 1233487.9671
29 | 2615413.3295 | 1233476.969
30 | 2615424.8153 | 1233444.9759
31 | 2615398.6558 | 1233469.7245
32 | 2615426.4157 | 1233440.8837
33 | 2615383.7521 | 1233462.3666
34 | 2615438.38 | 1233414.9739
35 | 2615359.9442 | 1233451.3036
36 | 2615416.7993 | 1233317.7815

## line_std_types
| c_nf_per_km | r_ohm_per_km | x_ohm_per_km | max_i_ka | type | q_mm2 | alpha | voltage_rating
NAYY 4x50 SE | 210 | 0.642 | 0.083 | 0.142 | cs | 50 | 0.00403 | LV
NAYY 4x120 SE | 264 | 0.225 | 0.08 | 0.242 | cs | 120 | 0.00403 | LV
NAYY 4x150 SE | 261 | 0.208 | 0.08 | 0.27 | cs | 150 | 0.00403 | LV
NA2XS2Y 1x95 RM/25 12/20 kV | 216 | 0.313 | 0.132 | 0.252 | cs | 95 | 0.00403 | MV
NA2XS2Y 1x185 RM/25 12/20 kV | 273 | 0.161 | 0.117 | 0.362 | cs | 185 | 0.00403 | MV
NA2XS2Y 1x240 RM/25 12/20 kV | 304 | 0.122 | 0.112 | 0.421 | cs | 240 | 0.00403 | MV
NA2XS2Y 1x95 RM/25 6/10 kV | 315 | 0.313 | 0.123 | 0.249 | cs | 95 | 0.00403 | MV
NA2XS2Y 1x185 RM/25 6/10 kV | 406 | 0.161 | 0.11 | 0.358 | cs | 185 | 0.00403 | MV
NA2XS2Y 1x240 RM/25 6/10 kV | 456 | 0.122 | 0.105 | 0.416 | cs | 240 | 0.00403 | MV
NA2XS2Y 1x150 RM/25 12/20 kV | 250 | 0.206 | 0.116 | 0.319 | cs | 150 | 0.00403 | MV
NA2XS2Y 1x120 RM/25 12/20 kV | 230 | 0.253 | 0.119 | 0.283 | cs | 120 | 0.00403 | MV
NA2XS2Y 1x70 RM/25 12/20 kV | 190 | 0.443 | 0.132 | 0.22 | cs | 70 | 0.00403 | MV
NA2XS2Y 1x150 RM/25 6/10 kV | 360 | 0.206 | 0.11 | 0.315 | cs | 150 | 0.00403 | MV
NA2XS2Y 1x120 RM/25 6/10 kV | 340 | 0.253 | 0.113 | 0.28 | cs | 120 | 0.00403 | MV
NA2XS2Y 1x70 RM/25 6/10 kV | 280 | 0.443 | 0.123 | 0.217 | cs | 70 | 0.00403 | MV
N2XS(FL)2Y 1x120 RM/35 64/110 kV | 112 | 0.153 | 0.166 | 0.366 | cs | 120 | 0.00393 | HV
N2XS(FL)2Y 1x185 RM/35 64/110 kV | 125 | 0.099 | 0.156 | 0.457 | cs | 185 | 0.00393 | HV
N2XS(FL)2Y 1x240 RM/35 64/110 kV | 135 | 0.075 | 0.149 | 0.526 | cs | 240 | 0.00393 | HV
N2XS(FL)2Y 1x300 RM/35 64/110 kV | 144 | 0.06 | 0.144 | 0.588 | cs | 300 | 0.00393 | HV
15-AL1/3-ST1A 0.4 | 11 | 1.8769 | 0.35 | 0.105 | ol | 16 | 0.00403 | LV
24-AL1/4-ST1A 0.4 | 11.25 | 1.2012 | 0.335 | 0.14 | ol | 24 | 0.00403 | LV
48-AL1/8-ST1A 0.4 | 12.2 | 0.5939 | 0.3 | 0.21 | ol | 48 | 0.00403 | LV
94-AL1/15-ST1A 0.4 | 13.2 | 0.306 | 0.29 | 0.35 | ol | 94 | 0.00403 | LV
34-AL1/6-ST1A 10.0 | 9.7 | 0.8342 | 0.36 | 0.17 | ol | 34 | 0.00403 | MV
48-AL1/8-ST1A 10.0 | 10.1 | 0.5939 | 0.35 | 0.21 | ol | 48 | 0.00403 | MV
70-AL1/11-ST1A 10.0 | 10.4 | 0.4132 | 0.339 | 0.29 | ol | 70 | 0.00403 | MV
94-AL1/15-ST1A 10.0 | 10.75 | 0.306 | 0.33 | 0.35 | ol | 94 | 0.00403 | MV
122-AL1/20-ST1A 10.0 | 11.1 | 0.2376 | 0.323 | 0.41 | ol | 122 | 0.00403 | MV
149-AL1/24-ST1A 10.0 | 11.25 | 0.194 | 0.315 | 0.47 | ol | 149 | 0.00403 | MV
34-AL1/6-ST1A 20.0 | 9.15 | 0.8342 | 0.382 | 0.17 | ol | 34 | 0.00403 | MV
48-AL1/8-ST1A 20.0 | 9.5 | 0.5939 | 0.372 | 0.21 | ol | 48 | 0.00403 | MV
70-AL1/11-ST1A 20.0 | 9.7 | 0.4132 | 0.36 | 0.29 | ol | 70 | 0.00403 | MV
94-AL1/15-ST1A 20.0 | 10 | 0.306 | 0.35 | 0.35 | ol | 94 | 0.00403 | MV
122-AL1/20-ST1A 20.0 | 10.3 | 0.2376 | 0.344 | 0.41 | ol | 122 | 0.00403 | MV
149-AL1/24-ST1A 20.0 | 10.5 | 0.194 | 0.337 | 0.47 | ol | 149 | 0.00403 | MV
184-AL1/30-ST1A 20.0 | 10.75 | 0.1571 | 0.33 | 0.535 | ol | 184 | 0.00403 | MV
243-AL1/39-ST1A 20.0 | 11 | 0.1188 | 0.32 | 0.645 | ol | 243 | 0.00403 | MV
48-AL1/8-ST1A 110.0 | 8 | 0.5939 | 0.46 | 0.21 | ol | 48 | 0.00403 | HV
70-AL1/11-ST1A 110.0 | 8.4 | 0.4132 | 0.45 | 0.29 | ol | 70 | 0.00403 | HV
94-AL1/15-ST1A 110.0 | 8.65 | 0.306 | 0.44 | 0.35 | ol | 94 | 0.00403 | HV
122-AL1/20-ST1A 110.0 | 8.5 | 0.2376 | 0.43 | 0.41 | ol | 122 | 0.00403 | HV
149-AL1/24-ST1A 110.0 | 8.75 | 0.194 | 0.41 | 0.47 | ol | 149 | 0.00403 | HV
184-AL1/30-ST1A 110.0 | 8.8 | 0.1571 | 0.4 | 0.535 | ol | 184 | 0.00403 | HV
243-AL1/39-ST1A 110.0 | 9 | 0.1188 | 0.39 | 0.645 | ol | 243 | 0.00403 | HV
305-AL1/39-ST1A 110.0 | 9.2 | 0.0949 | 0.38 | 0.74 | ol | 305 | 0.00403 | HV
490-AL1/64-ST1A 110.0 | 9.75 | 0.059 | 0.37 | 0.96 | ol | 490 | 0.00403 | HV
679-AL1/86-ST1A 110.0 | 9.95 | 0.042 | 0.36 | 1.15 | ol | 679 | 0.00403 | HV
490-AL1/64-ST1A 220.0 | 10 | 0.059 | 0.285 | 0.96 | ol | 490 | 0.00403 | HV
679-AL1/86-ST1A 220.0 | 11.7 | 0.042 | 0.275 | 1.15 | ol | 679 | 0.00403 | HV
490-AL1/64-ST1A 380.0 | 11 | 0.059 | 0.253 | 0.96 | ol | 490 | 0.00403 | HV
679-AL1/86-ST1A 380.0 | 14.6 | 0.042 | 0.25 | 1.15 | ol | 679 | 0.00403 | HV

## trafo_std_types
| i0_percent | pfe_kw | vkr_percent | sn_mva | vn_lv_kv | vn_hv_kv | vk_percent | shift_degree | vector_group | tap_side | tap_neutral | tap_min | tap_max | tap_step_degree | tap_step_percent | tap_phase_shifter
160 MVA 380/110 kV | 0.06 | 60 | 0.25 | 160 | 110 | 380 | 12.2 | 0 | Yy0 | hv | 0 | -9 | 9 | 0 | 1.5 | FALSE
100 MVA 220/110 kV | 0.06 | 55 | 0.26 | 100 | 110 | 220 | 12 | 0 | Yy0 | hv | 0 | -9 | 9 | 0 | 1.5 | FALSE
63 MVA 110/20 kV | 0.04 | 22 | 0.32 | 63 | 20 | 110 | 18 | 150 | YNd5 | hv | 0 | -9 | 9 | 0 | 1.5 | FALSE
40 MVA 110/20 kV | 0.05 | 18 | 0.34 | 40 | 20 | 110 | 16.2 | 150 | YNd5 | hv | 0 | -9 | 9 | 0 | 1.5 | FALSE
25 MVA 110/20 kV | 0.07 | 14 | 0.41 | 25 | 20 | 110 | 12 | 150 | YNd5 | hv | 0 | -9 | 9 | 0 | 1.5 | FALSE
63 MVA 110/10 kV | 0.04 | 22 | 0.32 | 63 | 10 | 110 | 18 | 150 | YNd5 | hv | 0 | -9 | 9 | 0 | 1.5 | FALSE
40 MVA 110/10 kV | 0.05 | 18 | 0.34 | 40 | 10 | 110 | 16.2 | 150 | YNd5 | hv | 0 | -9 | 9 | 0 | 1.5 | FALSE
25 MVA 110/10 kV | 0.07 | 14 | 0.41 | 25 | 10 | 110 | 12 | 150 | YNd5 | hv | 0 | -9 | 9 | 0 | 1.5 | FALSE
0.25 MVA 20/0.4 kV | 0.32 | 0.8 | 1.44 | 0.25 | 0.4 | 20 | 6 | 150 | Yzn5 | hv | 0 | -2 | 2 | 0 | 2.5 | FALSE
0.4 MVA 20/0.4 kV | 0.3375 | 1.35 | 1.425 | 0.4 | 0.4 | 20 | 6 | 150 | Dyn5 | hv | 0 | -2 | 2 | 0 | 2.5 | FALSE
0.63 MVA 20/0.4 kV | 0.2619 | 1.65 | 1.206 | 0.63 | 0.4 | 20 | 6 | 150 | Dyn5 | hv | 0 | -2 | 2 | 0 | 2.5 | FALSE
0.25 MVA 10/0.4 kV | 0.24 | 0.6 | 1.2 | 0.25 | 0.4 | 10 | 4 | 150 | Dyn5 | hv | 0 | -2 | 2 | 0 | 2.5 | FALSE
0.4 MVA 10/0.4 kV | 0.2375 | 0.95 | 1.325 | 0.4 | 0.4 | 10 | 4 | 150 | Dyn5 | hv | 0 | -2 | 2 | 0 | 2.5 | FALSE
0.63 MVA 10/0.4 kV | 0.1873 | 1.18 | 1.0794 | 0.63 | 0.4 | 10 | 4 | 150 | Dyn5 | hv | 0 | -2 | 2 | 0 | 2.5 | FALSE

## trafo3w_std_types
| sn_hv_mva | sn_mv_mva | sn_lv_mva | vn_hv_kv | vn_mv_kv | vn_lv_kv | vk_hv_percent | vk_mv_percent | vk_lv_percent | vkr_hv_percent | vkr_mv_percent | vkr_lv_percent | pfe_kw | i0_percent | shift_mv_degree | shift_lv_degree | vector_group | tap_side | tap_neutral | tap_min | tap_max | tap_step_percent
63/25/38 MVA 110/20/10 kV | 63 | 25 | 38 | 110 | 20 | 10 | 10.4 | 10.4 | 10.4 | 0.28 | 0.32 | 0.35 | 35 | 0.89 | 0 | 0 | YN0yn0yn0 | hv | 0 | -10 | 10 | 1.2
63/25/38 MVA 110/10/10 kV | 63 | 25 | 38 | 110 | 10 | 10 | 10.4 | 10.4 | 10.4 | 0.28 | 0.32 | 0.35 | 35 | 0.89 | 0 | 0 | YN0yn0yn0 | hv | 0 | -10 | 10 | 1.2

## fuse_std_types
| fuse_type | i_rated_a | t_avg | t_min | t_total | x_avg | x_min | x_total
HV 100A | HV 100A | 100 | 0 | [10.0, 3.64, 0.854, 0.281, 0.1, 0.0531, 0.022, 0.01] | [10.0, 4.267, 1.21, 0.403, 0.1, 0.058, 0.022, 0.01] | 0 | [300.0, 350.0, 450.0, 550.0, 700.0, 850.0, 1200.0, 1752.0] | [600.0, 700.0, 900.0, 1150.0, 1665.0, 2000.0, 3000.0, 4313.0]
HV 10A | HV 10A | 10 | 0 | [10.0, 1675.0, 0.344, 0.156, 0.1, 0.0417, 0.0171, 0.01] | [10.0, 1.3, 0.3, 0.155, 0.1, 0.0555, 0.023, 0.01] | 0 | [30.0, 32.0, 35.0, 37.0, 39.0, 50.0, 70.0, 88.0] | [60.0, 70.0, 80.0, 87.0, 94.0, 110.0, 150.0, 216.0]
HV 125A | HV 125A | 125 | 0 | [10.0, 1.82, 0.344, 0.1, 0.0467, 0.0269, 0.01] | [10.0, 2.478, 0.426, 0.1, 0.0427, 0.0211, 0.01] | 0 | [375.0, 500.0, 700.0, 925.0, 1200.0, 1500.0, 2341.0] | [750.0, 1000.0, 1500.0, 2200.0, 3000.0, 4000.0, 5765.0]
HV 160A | HV 160A | 160 | 0 | [10.0, 4.15, 1.03, 0.198, 0.1, 0.051, 0.0172, 0.01] | [10.0, 2.3, 0.734, 0.274, 0.1, 0.046, 0.0177, 0.01] | 0 | [480.0, 550.0, 700.0, 1000.0, 1260.0, 1600.0, 2500.0, 3227.0] | [960.0, 1300.0, 1700.0, 2200.0, 2996.0, 4000.0, 6000.0, 7946.0]
HV 16A | HV 16A | 16 | 0 | [10.0, 0.352, 0.164, 0.1, 0.0649, 0.0342, 0.01] | [10.0, 2.34, 0.722, 0.181, 0.1, 0.055, 0.0296, 0.01] | 0 | [48.0, 60.0, 65.0, 71.0, 80.0, 100.0, 162.0] | [96.0, 110.0, 125.0, 150.0, 168.0, 200.0, 250.0, 398.0]
HV 200A | HV 200A | 200 | 0 | [10.0, 4.267, 1.21, 0.403, 0.1, 0.058, 0.022, 0.01] | [10.0, 3.73, 1.654, 0.328, 0.1, 0.0531, 0.019, 0.01] | 0 | [600.0, 700.0, 900.0, 1150.0, 1665.0, 2000.0, 3000.0, 4313.0] | [1200.0, 1500.0, 1800.0, 2700.0, 3960.0, 5000.0, 7500.0, 10620.0]
HV 20A | HV 20A | 20 | 0 | [10.0, 1.3, 0.3, 0.155, 0.1, 0.0555, 0.023, 0.01] | [10.0, 1.3, 0.161, 0.1, 0.0611, 0.0399, 0.0141, 0.01] | 0 | [60.0, 70.0, 80.0, 87.0, 94.0, 110.0, 150.0, 216.0] | [120.0, 150.0, 200.0, 223.0, 260.0, 300.0, 450.0, 532.0]
HV 25A | HV 25A | 25 | 0 | [10.0, 2.512, 0.833, 0.299, 0.1, 0.0372, 0.0223, 0.01] | [10.0, 3.125, 0.597, 0.198, 0.1, 0.0378, 0.022, 0.01] | 0 | [75.0, 82.0, 90.0, 100.0, 124.0, 170.0, 200.0, 289.0] | [150.0, 170.0, 210.0, 250.0, 294.0, 400.0, 500.0, 711.0]
HV 31.5A | HV 31.5A | 31.5 | 0 | [10.0, 2.34, 0.722, 0.181, 0.1, 0.055, 0.0296, 0.01] | [10.0, 2.84, 0.368, 0.164, 0.1, 0.0621, 0.0378, 0.0195, 0.01] | 0 | [95.0, 110.0, 125.0, 150.0, 165.0, 200.0, 250.0, 390.0] | [189.0, 220.0, 300.0, 350.0, 393.0, 450.0, 530.0, 700.0, 960.0]
HV 40A | HV 40A | 40 | 0 | [10.0, 1.3, 0.161, 0.1, 0.0611, 0.0399, 0.0141, 0.01] | [10.0, 2.05, 0.369, 0.198, 0.1, 0.051, 0.0298, 0.01] | 0 | [120.0, 150.0, 200.0, 223.0, 260.0, 300.0, 450.0, 532.0] | [240.0, 300.0, 400.0, 450.0, 530.0, 650.0, 800.0, 1311.0]
HV 50A | HV 50A | 50 | 0 | [10.0, 3.215, 0.597, 0.198, 0.1, 0.0378, 0.022, 0.01] | [10.0, 3.64, 0.854, 0.281, 0.1, 0.0531, 0.022, 0.01] | 0 | [150.0, 170.0, 210.0, 250.0, 294.0, 400.0, 500.0, 711.0] | [300.0, 350.0, 450.0, 550.0, 700.0, 850.0, 1200.0, 1752.0]
HV 6.3A | HV 6.3A | 6.3 | 0 | [10.0, 1.39, 0.344, 0.168, 0.1, 0.056, 0.0263, 0.01] | [10.0, 1.711, 0.516, 0.198, 0.1, 0.0634, 0.0303, 0.01] | 0 | [19.0, 19.5, 20.4, 20.8, 22.0, 25.0, 32.0, 48.0] | [38.0, 40.0, 43.0, 48.0, 53.0, 60.0, 75.0, 118.0]
HV 63A | HV 63A | 63 | 0 | [10.0, 2.84, 0.368, 0.164, 0.1, 0.0621, 0.0378, 0.0195, 0.01] | [10.0, 1.82, 0.344, 0.1, 0.0467, 0.0269, 0.01] | 0 | [189.0, 220.0, 300.0, 350.0, 393.0, 450.0, 530.0, 700.0, 961.0] | [378.0, 500.0, 700.0, 934.0, 1200.0, 1500.0, 2366.0]
HV 80A | HV 80A | 80 | 0 | [10.0, 2.05, 0.369, 0.198, 0.1, 0.051, 0.0298, 0.01] | [10.0, 4.15, 1.03, 0.198, 0.1, 0.051, 0.0172, 0.01] | 0 | [240.0, 300.0, 400.0, 450.0, 530.0, 650.0, 800.0, 1311.0] | [480.0, 550.0, 700.0, 1000.0, 1260.0, 1600.0, 2500.0, 3227.0]
Siemens NH-1-100 | Siemens NH-1-100 | 100 | [5400.0, 2000.0, 400.0, 20.0, 1.0, 0.2, 0.012, 0.004] | 0 | 0 | [150.0, 190.0, 250.0, 430.0, 900.0, 1250.0, 2700.0, 3600.0] | 0 | 0
Siemens NH-1-125 | Siemens NH-1-125 | 125 | [4800.0, 120.0, 7.0, 0.1, 0.004] | 0 | 0 | [180.0, 400.0, 740.0, 2000.0, 4250.0] | 0 | 0
Siemens NH-1-16 | Siemens NH-1-16 | 16 | [4000.0, 400.0, 2.0, 0.1, 0.04, 0.01] | 0 | 0 | [26.0, 35.0, 75.0, 150.0, 200.0, 300.0] | 0 | 0
Siemens NH-1-160 | Siemens NH-1-160 | 160 | [4800.0, 120.0, 7.0, 0.1, 0.004] | 0 | 0 | [210.0, 500.0, 900.0, 2300.0, 5000.0] | 0 | 0
Siemens NH-1-25 | Siemens NH-1-25 | 25 | [4000.0, 1000.0, 10.0, 0.2, 0.02, 0.01] | 0 | 0 | [40.0, 50.0, 100.0, 210.0, 400.0, 500.0] | 0 | 0
Siemens NH-1-50 | Siemens NH-1-50 | 50 | [4000.0, 40.0, 4.0, 1.0, 0.02, 0.01] | 0 | 0 | [86.0, 200.0, 300.0, 400.0, 1000.0, 1280.0] | 0 | 0
Siemens NH-1-63 | Siemens NH-1-63 | 63 | [4000.0, 100.0, 10.0, 2.0, 0.04, 0.01] | 0 | 0 | [100.0, 200.0, 300.0, 400.0, 1000.0, 1500.0] | 0 | 0
Siemens NH-1-80 | Siemens NH-1-80 | 80 | [4800.0, 120.0, 7.0, 0.1, 0.01] | 0 | 0 | [150.58, 250.0, 450.0, 1150.0, 2470.0] | 0 | 0
Siemens NH-2-1000 | Siemens NH-2-1000 | 1000 | [4800.0, 120.0, 7.0, 0.1, 0.004] | 0 | 0 | [1900.0, 3500.0, 8400.0, 24000.0, 52000.0] | 0 | 0
Siemens NH-2-200 | Siemens NH-2-200 | 200 | [4800.0, 120.0, 7.0, 0.1, 0.004] | 0 | 0 | [280.0, 650.0, 1200.0, 3000.0, 7000.0] | 0 | 0
Siemens NH-2-224 | Siemens NH-2-224 | 224 | [4800.0, 120.0, 7.0, 0.2, 0.04, 0.004] | 0 | 0 | [400.0, 750.0, 1453.0, 3025.0, 4315.0, 7600.0] | 0 | 0
Siemens NH-2-250 | Siemens NH-2-250 | 250 | [4800.0, 120.0, 7.0, 0.1, 0.004] | 0 | 0 | [450.0, 800.0, 1650.0, 4000.0, 8500.0] | 0 | 0
Siemens NH-2-315 | Siemens NH-2-315 | 315 | [4800.0, 120.0, 7.0, 0.1, 0.004] | 0 | 0 | [550.0, 920.0, 1900.0, 5000.0, 11000.0] | 0 | 0
Siemens NH-2-355 | Siemens NH-2-355 | 355 | [4800.0, 120.0, 6.0, 0.1, 0.004] | 0 | 0 | [650.0, 1116.27, 2350.0, 5840.0, 12790.0] | 0 | 0
Siemens NH-2-400 | Siemens NH-2-400 | 400 | [4800.0, 120.0, 7.0, 0.1, 0.004] | 0 | 0 | [720.0, 1350.0, 2800.0, 6500.0, 15000.0] | 0 | 0
Siemens NH-2-425 | Siemens NH-2-425 | 425 | [4800.0, 120.0, 7.0, 0.1, 0.004] | 0 | 0 | [850.0, 1500.0, 3050.0, 7500.0, 16500.0] | 0 | 0
Siemens NH-2-630 | Siemens NH-2-630 | 630 | [4800.0, 120.0, 7.0, 0.1, 0.004] | 0 | 0 | [1200.0, 2000.0, 4800.0, 12000.0, 26000.0] | 0 | 0

## res_bus
| vm_pu | va_degree | p_mw | q_mvar
0 | 0.97529 | -0.17378 | 0.0049097 | 0.0012305
1 | 0.97546 | -0.17256 | 0 | 0
2 | 0.97555 | -0.17194 | 0.0043606 | 0.0010929
3 | 0.9758 | -0.17016 | 0 | 0
4 | 0.97546 | -0.17255 | 0.0038535 | 0.00096577
5 | 0.97633 | -0.16636 | 0.0068806 | 0.0017244
6 | 0.97516 | -0.17477 | 0.0076048 | 0.0019059
7 | 0.97696 | -0.16184 | 0 | 0
8 | 0.97761 | -0.15719 | 0.0049401 | 0.0012381
9 | 0.99437 | -0.039408 | 0.0034561 | 0.00086619
10 | 0.99454 | -0.038231 | 0.030401 | 0.0076191
11 | 0.99376 | -0.043678 | 0 | 0
12 | 0.99683 | -0.022115 | 0 | 0
13 | 0.99295 | -0.049402 | 0.017225 | 0.0043169
14 | 0.99844 | -0.010858 | 0 | 0
15 | 1 | 0 | -0.18246 | -0.04575
16 | 0.97882 | -0.14854 | 0.0038043 | 0.00095346
17 | 0.97992 | -0.14073 | 0 | 0
18 | 0.98108 | -0.13246 | 0.0034441 | 0.00086317
19 | 0.98448 | -0.10838 | 0 | 0
20 | 0.9857 | -0.09975 | 0.001033 | 0.00025889
21 | 0.98684 | -0.091704 | 0.0050818 | 0.0012736
22 | 0.98743 | -0.087605 | 0.0033986 | 0.00085177
23 | 0.99181 | -0.056912 | 0.022282 | 0.0055844
24 | 0.99323 | -0.046975 | 0 | 0
25 | 0.99281 | -0.049987 | 0.0049437 | 0.001239
26 | 0.99749 | -0.017591 | 0.0046933 | 0.0011763
27 | 0.9977 | -0.016079 | 0.038623 | 0.0096797
28 | 0.99145 | -0.059599 | 0.0035163 | 0.00088127
29 | 0.99158 | -0.058672 | 0 | 0
30 | 0.99191 | -0.056334 | 0.00032446 | 8.1318e-05
31 | 0.9915 | -0.059212 | 0.00054422 | 0.0001364
32 | 0.99195 | -0.056018 | 0.0019134 | 0.00047953
33 | 0.99144 | -0.059668 | 0.00221 | 0.00055388
34 | 0.99232 | -0.053408 | 0 | 0
35 | 0.99142 | -0.059799 | 0.0004907 | 0.00012298
36 | 0.99998 | 149.9947 | 0 | 0

## res_line
| p_from_mw | q_from_mvar | p_to_mw | q_to_mvar | pl_mw | ql_mvar | i_from_ka | i_to_ka | i_ka | vm_from_pu | va_from_degree | vm_to_pu | va_to_degree | loading_percent
0 | -0.0049097 | -0.0012305 | 0.0049105 | 0.0012305 | 8.2988e-07 | 2.3353e-08 | 0.0074907 | 0.0074906 | 0.0074907 | 0.97529 | -0.17378 | 0.97546 | -0.17256 | 2.7743
1 | -0.0049105 | -0.0012305 | 0.0049109 | 0.0012305 | 4.2201e-07 | 1.1833e-08 | 0.0074906 | 0.0074906 | 0.0074906 | 0.97546 | -0.17256 | 0.97555 | -0.17194 | 2.7743
2 | -0.0092716 | -0.0023234 | 0.0092739 | 0.002324 | 2.2921e-06 | 6.522e-07 | 0.014142 | 0.014142 | 0.014142 | 0.97555 | -0.17194 | 0.9758 | -0.17016 | 5.2377
3 | 0.011464 | 0.0028735 | -0.011461 | -0.0028723 | 3.8031e-06 | 1.2137e-06 | 0.017482 | 0.017482 | 0.017482 | 0.9758 | -0.17016 | 0.97546 | -0.17255 | 6.475
4 | -0.020738 | -0.0051975 | 0.020749 | 0.0052015 | 1.0909e-05 | 3.9773e-06 | 0.031624 | 0.031624 | 0.031624 | 0.9758 | -0.17016 | 0.97633 | -0.16636 | 11.7127
5 | 0.0076071 | 0.0019065 | -0.0076048 | -0.0019059 | 2.3325e-06 | 5.507e-07 | 0.011604 | 0.011604 | 0.011604 | 0.97546 | -0.17255 | 0.97516 | -0.17477 | 4.2979
6 | -0.02763 | -0.0069259 | 0.027647 | 0.0069324 | 1.7294e-05 | 6.4558e-06 | 0.042111 | 0.042111 | 0.042111 | 0.97633 | -0.16636 | 0.97696 | -0.16184 | 15.5966
7 | -0.027647 | -0.0069324 | 0.027665 | 0.006939 | 1.7817e-05 | 6.6508e-06 | 0.042111 | 0.042111 | 0.042111 | 0.97696 | -0.16184 | 0.97761 | -0.15719 | 15.5966
8 | -0.032605 | -0.0081771 | 0.032644 | 0.0081919 | 3.9155e-05 | 1.474e-05 | 0.04963 | 0.04963 | 0.04963 | 0.97761 | -0.15719 | 0.97882 | -0.14854 | 18.3814
9 | -0.020705 | -0.0051915 | 0.020708 | 0.0051928 | 3.3768e-06 | 1.2256e-06 | 0.030984 | 0.030984 | 0.030984 | 0.99437 | -0.039408 | 0.99454 | -0.038231 | 11.4756
10 | 0.017249 | 0.0043253 | -0.017238 | -0.0043217 | 1.0203e-05 | 3.6062e-06 | 0.025812 | 0.025812 | 0.025812 | 0.99437 | -0.039408 | 0.99376 | -0.043678 | 9.5601
11 | -0.051109 | -0.012812 | 0.051223 | 0.012855 | 0.00011433 | 4.3566e-05 | 0.076469 | 0.076469 | 0.076469 | 0.99454 | -0.038231 | 0.99683 | -0.022115 | 28.322
12 | 0.017238 | 0.0043217 | -0.017225 | -0.0043169 | 1.366e-05 | 4.8286e-06 | 0.025812 | 0.025813 | 0.025813 | 0.99376 | -0.043678 | 0.99295 | -0.049402 | 9.5602
13 | -0.051223 | -0.012855 | 0.051303 | 0.012886 | 8.018e-05 | 3.0552e-05 | 0.076469 | 0.076469 | 0.076469 | 0.99683 | -0.022115 | 0.99844 | -0.010858 | 28.3219
14 | -0.051303 | -0.012886 | 0.051381 | 0.012916 | 7.7571e-05 | 2.9556e-05 | 0.076469 | 0.076469 | 0.076469 | 0.99844 | -0.010858 | 1 | 0 | 28.3219
15 | 0.086869 | 0.021941 | -0.086299 | -0.021723 | 0.00056997 | 0.00021851 | 0.12932 | 0.12932 | 0.12932 | 1 | 0 | 0.99323 | -0.046975 | 47.8971
16 | 0.043413 | 0.010893 | -0.043317 | -0.010856 | 9.6636e-05 | 3.6682e-05 | 0.064604 | 0.064604 | 0.064604 | 1 | 0 | 0.9977 | -0.016079 | 23.9276
17 | -0.036448 | -0.0091453 | 0.036488 | 0.0091603 | 3.9572e-05 | 1.496e-05 | 0.055413 | 0.055413 | 0.055413 | 0.97882 | -0.14854 | 0.97992 | -0.14073 | 20.5234
18 | -0.036488 | -0.0091603 | 0.03653 | 0.0091761 | 4.1936e-05 | 1.5853e-05 | 0.055413 | 0.055413 | 0.055413 | 0.97992 | -0.14073 | 0.98108 | -0.13246 | 20.5234
19 | -0.039974 | -0.010039 | 0.040108 | 0.01009 | 0.00013426 | 5.0896e-05 | 0.060637 | 0.060636 | 0.060637 | 0.98108 | -0.13246 | 0.98448 | -0.10838 | 22.458
20 | -0.040108 | -0.01009 | 0.040157 | 0.010109 | 4.8353e-05 | 1.8329e-05 | 0.060636 | 0.060636 | 0.060636 | 0.98448 | -0.10838 | 0.9857 | -0.09975 | 22.4579
21 | -0.04119 | -0.010367 | 0.041236 | 0.010385 | 4.6328e-05 | 1.7573e-05 | 0.062196 | 0.062196 | 0.062196 | 0.9857 | -0.09975 | 0.98684 | -0.091704 | 23.0355
22 | -0.046318 | -0.011659 | 0.046344 | 0.011669 | 2.6531e-05 | 1.0093e-05 | 0.069858 | 0.069858 | 0.069858 | 0.98684 | -0.091704 | 0.98743 | -0.087605 | 25.8735
23 | -0.049743 | -0.012521 | 0.049957 | 0.012602 | 0.00021412 | 8.1569e-05 | 0.07498 | 0.07498 | 0.07498 | 0.98743 | -0.087605 | 0.99181 | -0.056912 | 27.7703
24 | -0.072239 | -0.018186 | 0.072339 | 0.018225 | 0.00010042 | 3.8446e-05 | 0.10841 | 0.10841 | 0.10841 | 0.99181 | -0.056912 | 0.99323 | -0.046975 | 40.1515
25 | 0.013959 | 0.0034981 | -0.013954 | -0.0034961 | 5.817e-06 | 1.9616e-06 | 0.020913 | 0.020913 | 0.020913 | 0.99323 | -0.046975 | 0.99281 | -0.049987 | 7.7457
26 | 0.00901 | 0.0022571 | -0.0090057 | -0.002256 | 4.2625e-06 | 1.1553e-06 | 0.013504 | 0.013504 | 0.013504 | 0.99281 | -0.049987 | 0.99232 | -0.053408 | 5.0015
27 | -0.0046933 | -0.0011763 | 0.0046943 | 0.0011762 | 9.8181e-07 | -4.1475e-08 | 0.0070013 | 0.0070012 | 0.0070013 | 0.99749 | -0.017591 | 0.9977 | -0.016079 | 2.5931
28 | -0.0035163 | -0.00088127 | 0.0035168 | 0.00088111 | 4.5126e-07 | -1.6133e-07 | 0.0052775 | 0.0052774 | 0.0052775 | 0.99145 | -0.059599 | 0.99158 | -0.058672 | 1.9546
29 | -0.0067621 | -0.0016938 | 0.0067643 | 0.0016942 | 2.186e-06 | 4.0175e-07 | 0.010147 | 0.010147 | 0.010147 | 0.99158 | -0.058672 | 0.99191 | -0.056334 | 3.7583
30 | 0.0032454 | 0.00081266 | -0.0032451 | -0.00081277 | 2.4218e-07 | -1.1793e-07 | 0.0048699 | 0.00487 | 0.00487 | 0.99158 | -0.058672 | 0.9915 | -0.059212 | 1.8037
31 | -0.0070888 | -0.0017755 | 0.0070891 | 0.0017756 | 3.1005e-07 | 6.253e-08 | 0.010634 | 0.010634 | 0.010634 | 0.99191 | -0.056334 | 0.99195 | -0.056018 | 3.9385
32 | 0.0027009 | 0.00067638 | -0.0027007 | -0.00067653 | 1.7039e-07 | -1.4881e-07 | 0.0040532 | 0.0040533 | 0.0040533 | 0.9915 | -0.059212 | 0.99144 | -0.059668 | 1.5012
33 | -0.0090025 | -0.0022551 | 0.0090057 | 0.002256 | 3.2497e-06 | 8.8108e-07 | 0.013504 | 0.013504 | 0.013504 | 0.99195 | -0.056018 | 0.99232 | -0.053408 | 5.0015
34 | 0.00049071 | 0.00012265 | -0.0004907 | -0.00012298 | 8.8863e-09 | -3.3519e-07 | 0.00073638 | 0.0007365 | 0.0007365 | 0.99144 | -0.059668 | 0.99142 | -0.059799 | 0.27278

## res_trafo
| p_hv_mw | q_hv_mvar | p_lv_mw | q_lv_mvar | pl_mw | ql_mvar | i_hv_ka | i_lv_ka | vm_hv_pu | va_hv_degree | vm_lv_pu | va_lv_degree | loading_percent
0 | 2.5187e-16 | 8.8016e-16 | 0.00079998 | 7.4552e-08 | 0.00079998 | 7.4552e-08 | 2.6429e-17 | 0.0011547 | 0.99998 | 149.9947 | 1 | 0 | 0.31999

## res_ext_grid
| p_mw | q_mvar
0 | 0.18246 | 0.04575

## res_load
| p_mw | q_mvar
0 | 0.0049097 | 0.0012305
1 | 0.0043606 | 0.0010929
2 | 0.0038535 | 0.00096577
3 | 0.0068806 | 0.0017244
4 | 0.0076048 | 0.0019059
5 | 0.0049401 | 0.0012381
6 | 0.0034561 | 0.00086619
7 | 0.030401 | 0.0076191
8 | 0.017225 | 0.0043169
9 | 0.0038043 | 0.00095346
10 | 0.0034441 | 0.00086317
11 | 0.001033 | 0.00025889
12 | 0.0050818 | 0.0012736
13 | 0.0033986 | 0.00085177
14 | 0.022282 | 0.0055844
15 | 0.0049437 | 0.001239
16 | 0.0046933 | 0.0011763
17 | 0.038623 | 0.0096797
18 | 0.0035163 | 0.00088127
19 | 0.00032446 | 8.1318e-05
20 | 0.00054422 | 0.0001364
21 | 0.0019134 | 0.00047953
22 | 0.00221 | 0.00055388
23 | 0.0004907 | 0.00012298

## dtypes
| element | column | dtype
0 | bus | name | object
1 | bus | vn_kv | float64
2 | bus | type | object
3 | bus | zone | object
4 | bus | in_service | bool
5 | load | name | object
6 | load | bus | uint32
7 | load | p_mw | float64
8 | load | q_mvar | float64
9 | load | const_z_percent | float64
10 | load | const_i_percent | float64
11 | load | sn_mva | float64
12 | load | scaling | float64
13 | load | in_service | bool
14 | load | type | object
15 | ext_grid | name | object
16 | ext_grid | bus | uint32
17 | ext_grid | vm_pu | float64
18 | ext_grid | va_degree | float64
19 | ext_grid | slack_weight | float64
20 | ext_grid | in_service | bool
21 | line | name | object
22 | line | std_type | object
23 | line | from_bus | uint32
24 | line | to_bus | uint32
25 | line | length_km | float64
26 | line | r_ohm_per_km | float64
27 | line | x_ohm_per_km | float64
28 | line | c_nf_per_km | float64
29 | line | g_us_per_km | float64
30 | line | max_i_ka | float64
31 | line | df | float64
32 | line | parallel | uint32
33 | line | type | object
34 | line | in_service | bool
35 | trafo | name | object
36 | trafo | std_type | object
37 | trafo | hv_bus | uint32
38 | trafo | lv_bus | uint32
39 | trafo | sn_mva | float64
40 | trafo | vn_hv_kv | float64
41 | trafo | vn_lv_kv | float64
42 | trafo | vk_percent | float64
43 | trafo | vkr_percent | float64
44 | trafo | pfe_kw | float64
45 | trafo | i0_percent | float64
46 | trafo | shift_degree | float64
47 | trafo | tap_side | object
48 | trafo | tap_neutral | int32
49 | trafo | tap_min | int32
50 | trafo | tap_max | int32
51 | trafo | tap_step_percent | float64
52 | trafo | tap_step_degree | float64
53 | trafo | tap_pos | int32
54 | trafo | tap_phase_shifter | bool
55 | trafo | parallel | uint32
56 | trafo | df | float64
57 | trafo | in_service | bool
58 | line_geodata | coords | object
59 | bus_geodata | x | float64
60 | bus_geodata | y | float64
61 | bus_geodata | coords | object
62 | res_bus | vm_pu | float64
63 | res_bus | va_degree | float64
64 | res_bus | p_mw | float64
65 | res_bus | q_mvar | float64
66 | res_line | p_from_mw | float64
67 | res_line | q_from_mvar | float64
68 | res_line | p_to_mw | float64
69 | res_line | q_to_mvar | float64
70 | res_line | pl_mw | float64
71 | res_line | ql_mvar | float64
72 | res_line | i_from_ka | float64
73 | res_line | i_to_ka | float64
74 | res_line | i_ka | float64
75 | res_line | vm_from_pu | float64
76 | res_line | va_from_degree | float64
77 | res_line | vm_to_pu | float64
78 | res_line | va_to_degree | float64
79 | res_line | loading_percent | float64
80 | res_trafo | p_hv_mw | float64
81 | res_trafo | q_hv_mvar | float64
82 | res_trafo | p_lv_mw | float64
83 | res_trafo | q_lv_mvar | float64
84 | res_trafo | pl_mw | float64
85 | res_trafo | ql_mvar | float64
86 | res_trafo | i_hv_ka | float64
87 | res_trafo | i_lv_ka | float64
88 | res_trafo | vm_hv_pu | float64
89 | res_trafo | va_hv_degree | float64
90 | res_trafo | vm_lv_pu | float64
91 | res_trafo | va_lv_degree | float64
92 | res_trafo | loading_percent | float64
93 | res_ext_grid | p_mw | float64
94 | res_ext_grid | q_mvar | float64
95 | res_load | p_mw | float64
96 | res_load | q_mvar | float64

## parameters
| version | format_version | converged | OPF_converged | name | f_hz | sn_mva
0 | 2.14.6 | 2.14.0 | TRUE | FALSE |  | 50 | 1