## bus
| name | vn_kv | type | zone | in_service
0 | bus_LV_995-7_0_2_node_0 | 0.4 | n |  | TRUE
1 | bus_LV_995-7_0_2_node_1 | 0.4 | n |  | TRUE
2 | bus_LV_995-7_0_2_node_2 | 0.4 | n |  | TRUE
3 | bus_LV_995-7_0_2_node_3 | 0.4 | n |  | TRUE
4 | bus_LV_995-7_0_2_node_4 | 0.4 | n |  | TRUE
5 | bus_LV_995-7_0_2_node_37 | 0.4 | n |  | TRUE
6 | bus_LV_995-7_0_2_node_26 | 0.4 | n |  | TRUE
7 | bus_LV_995-7_0_2_node_5 | 0.4 | n |  | TRUE
8 | bus_LV_995-7_0_2_node_19 | 0.4 | n |  | TRUE
9 | bus_LV_995-7_0_2_node_18 | 0.4 | n |  | TRUE
10 | bus_LV_995-7_0_2_node_6 | 0.4 | n |  | TRUE
11 | bus_LV_995-7_0_2_node_7 | 0.4 | n |  | TRUE
12 | bus_LV_995-7_0_2_node_8 | 0.4 | n |  | TRUE
13 | bus_LV_995-7_0_2_node_9 | 0.4 | n |  | TRUE
14 | bus_LV_995-7_0_2_node_10 | 0.4 | n |  | TRUE
15 | bus_LV_995-7_0_2_node_17 | 0.4 | n |  | TRUE
16 | bus_LV_995-7_0_2_node_12 | 0.4 | n |  | TRUE
17 | bus_LV_995-7_0_2_node_20 | 0.4 | n |  | TRUE
18 | bus_LV_995-7_0_2_node_15 | 0.4 | n |  | TRUE
19 | bus_LV_995-7_0_2_node_11 | 0.4 | n |  | TRUE
20 | bus_LV_995-7_0_2_node_13 | 0.4 | n |  | TRUE
21 | bus_LV_995-7_0_2_node_24 | 0.4 | n |  | TRUE
22 | bus_LV_995-7_0_2_node_34 | 0.4 | n |  | TRUE
23 | bus_LV_995-7_0_2_node_22 | 0.4 | n |  | TRUE
24 | bus_LV_995-7_0_2_node_31 | 0.4 | n |  | TRUE
25 | bus_LV_995-7_0_2_node_23 | 0.4 | n |  | TRUE
26 | bus_LV_995-7_0_2_node_25 | 0.4 | n |  | TRUE
27 | bus_LV_995-7_0_2_node_27 | 0.4 | n |  | TRUE
28 | bus_LV_995-7_0_2_node_36 | 0.4 | n |  | TRUE
29 | bus_LV_995-7_0_2_node_30 | 0.4 | n |  | TRUE
30 | bus_LV_995-7_0_2_node_32 | 0.4 | n |  | TRUE
31 | bus_LV_995-7_0_2_node_33 | 0.4 | n |  | TRUE
32 | bus_LV_995-7_0_2_node_14 | 0.4 | n |  | TRUE
33 | bus_LV_995-7_0_2_node_21 | 0.4 | n |  | TRUE
34 | bus_MV_346_0_node_164 | 20 | n |  | TRUE

## load
| name | bus | p_mw | q_mvar | const_z_percent | const_i_percent | sn_mva | scaling | in_service | type
0 | LV_995-7_0_2_load_0 | 0 | 0.0069417 | 0.0017398 | 0 | 0 |  | 1 | TRUE | wye
1 | LV_995-7_0_2_load_1 | 1 | 0.0038118 | 0.00095532 | 0 | 0 |  | 1 | TRUE | wye
2 | LV_995-7_0_2_load_2 | 2 | 0.0052565 | 0.0013174 | 0 | 0 |  | 1 | TRUE | wye
3 | LV_995-7_0_2_load_3 | 3 | 0.0071357 | 0.0017884 | 0 | 0 |  | 1 | TRUE | wye
4 | LV_995-7_0_2_load_37 | 5 | 0.0080765 | 0.0020242 | 0 | 0 |  | 1 | TRUE | wye
5 | LV_995-7_0_2_load_19 | 8 | 0.0036968 | 0.0009265 | 0 | 0 |  | 1 | TRUE | wye
6 | LV_995-7_0_2_load_18 | 9 | 0.003618 | 0.00090675 | 0 | 0 |  | 1 | TRUE | wye
7 | LV_995-7_0_2_load_6 | 10 | 0.012241 | 0.0030679 | 0 | 0 |  | 1 | TRUE | wye
8 | LV_995-7_0_2_load_7 | 11 | 0.0076863 | 0.0019264 | 0 | 0 |  | 1 | TRUE | wye
9 | LV_995-7_0_2_load_8 | 12 | 0.0081485 | 0.0020422 | 0 | 0 |  | 1 | TRUE | wye
10 | LV_995-7_0_2_load_9 | 13 | 0.0076486 | 0.0019169 | 0 | 0 |  | 1 | TRUE | wye
11 | LV_995-7_0_2_load_12 | 16 | 0.0080382 | 0.0020146 | 0 | 0 |  | 1 | TRUE | wye
12 | LV_995-7_0_2_load_11 | 19 | 0.010933 | 0.00274 | 0 | 0 |  | 1 | TRUE | wye
13 | LV_995-7_0_2_load_13 | 20 | 0.0093906 | 0.0023535 | 0 | 0 |  | 1 | TRUE | wye
14 | LV_995-7_0_2_load_24 | 21 | 0.01117 | 0.0027994 | 0 | 0 |  | 1 | TRUE | wye
15 | LV_995-7_0_2_load_34 | 22 | 0.0073265 | 0.0018362 | 0 | 0 |  | 1 | TRUE | wye
16 | LV_995-7_0_2_load_22 | 23 | 0.0010892 | 0.00027298 | 0 | 0 |  | 1 | TRUE | wye
17 | LV_995-7_0_2_load_31 | 24 | 0.002486 | 0.00062304 | 0 | 0 |  | 1 | TRUE | wye
18 | LV_995-7_0_2_load_23 | 25 | 0.0049619 | 0.0012436 | 0 | 0 |  | 1 | TRUE | wye
19 | LV_995-7_0_2_load_27 | 27 | 0.0071262 | 0.001786 | 0 | 0 |  | 1 | TRUE | wye
20 | LV_995-7_0_2_load_36 | 28 | 0.0058913 | 0.0014765 | 0 | 0 |  | 1 | TRUE | wye
21 | LV_995-7_0_2_load_30 | 29 | 0.0046793 | 0.0011728 | 0 | 0 |  | 1 | TRUE | wye
22 | LV_995-7_0_2_load_33 | 31 | 0.0064034 | 0.0016048 | 0 | 0 |  | 1 | TRUE | wye
23 | LV_995-7_0_2_load_14 | 32 | 0.0012408 | 0.00031096 | 0 | 0 |  | 1 | TRUE | wye
24 | LV_995-7_0_2_load_21 | 33 | 0.0038443 | 0.00096348 | 0 | 0 |  | 1 | TRUE | wye

## ext_grid
| name | bus | vm_pu | va_degree | slack_weight | in_service
0 |  | 19 | 1 | 0 | 1 | TRUE

## line
| name | std_type | from_bus | to_bus | length_km | r_ohm_per_km | x_ohm_per_km | c_nf_per_km | g_us_per_km | max_i_ka | df | parallel | type | in_service
0 | LV_995-7_0_2_line_0 | NAYY 4x150 SE | 0 | 1 | 0.0085058 | 0.208 | 0.08 | 261 | 0 | 0.27 | 1 | 1 | cs | TRUE
1 | LV_995-7_0_2_line_1 | NAYY 4x150 SE | 1 | 2 | 0.009336 | 0.208 | 0.08 | 261 | 0 | 0.27 | 1 | 1 | cs | TRUE
2 | LV_995-7_0_2_line_2 | NAYY 4x150 SE | 2 | 3 | 0.018787 | 0.208 | 0.08 | 261 | 0 | 0.27 | 1 | 1 | cs | TRUE
3 | LV_995-7_0_2_line_3 | NAYY 4x150 SE | 3 | 4 | 0.04675 | 0.208 | 0.08 | 261 | 0 | 0.27 | 1 | 1 | cs | TRUE
4 | LV_995-7_0_2_line_4 | NAYY 4x150 SE | 4 | 7 | 0.010992 | 0.208 | 0.08 | 261 | 0 | 0.27 | 1 | 1 | cs | TRUE
5 | LV_995-7_0_2_line_5 | NAYY 4x150 SE | 5 | 6 | 0.028382 | 0.208 | 0.08 | 261 | 0 | 0.27 | 1 | 1 | cs | TRUE
6 | LV_995-7_0_2_line_6 | NAYY 4x150 SE | 6 | 28 | 0.005456 | 0.208 | 0.08 | 261 | 0 | 0.27 | 1 | 1 | cs | TRUE
7 | LV_995-7_0_2_line_7 | NAYY 4x150 SE | 6 | 26 | 0.021162 | 0.208 | 0.08 | 261 | 0 | 0.27 | 1 | 1 | cs | TRUE
8 | LV_995-7_0_2_line_8 | NAYY 4x150 SE | 7 | 8 | 0.018646 | 0.208 | 0.08 | 261 | 0 | 0.27 | 1 | 1 | cs | TRUE
9 | LV_995-7_0_2_line_9 | NAYY 4x150 SE | 8 | 9 | 0.010057 | 0.208 | 0.08 | 261 | 0 | 0.27 | 1 | 1 | cs | TRUE
10 | LV_995-7_0_2_line_10 | NAYY 4x150 SE | 9 | 17 | 0.021169 | 0.208 | 0.08 | 261 | 0 | 0.27 | 1 | 1 | cs | TRUE
11 | LV_995-7_0_2_line_11 | NAYY 4x150 SE | 10 | 11 | 0.01461 | 0.208 | 0.08 | 261 | 0 | 0.27 | 1 | 1 | cs | TRUE
12 | LV_995-7_0_2_line_12 | NAYY 4x150 SE | 10 | 12 | 0.0078722 | 0.208 | 0.08 | 261 | 0 | 0.27 | 1 | 1 | cs | TRUE
13 | LV_995-7_0_2_line_13 | NAYY 4x150 SE | 11 | 13 | 0.020979 | 0.208 | 0.08 | 261 | 0 | 0.27 | 1 | 1 | cs | TRUE
14 | LV_995-7_0_2_line_14 | NAYY 4x150 SE | 12 | 14 | 0.028284 | 0.208 | 0.08 | 261 | 0 | 0.27 | 1 | 1 | cs | TRUE
15 | LV_995-7_0_2_line_15 | NAYY 4x150 SE | 13 | 15 | 0.036426 | 0.208 | 0.08 | 261 | 0 | 0.27 | 1 | 1 | cs | TRUE
16 | LV_995-7_0_2_line_16 | NAYY 4x150 SE | 14 | 16 | 0.036551 | 0.208 | 0.08 | 261 | 0 | 0.27 | 1 | 1 | cs | TRUE
17 | LV_995-7_0_2_line_17 | NAYY 4x150 SE | 15 | 17 | 0.01556 | 0.208 | 0.08 | 261 | 0 | 0.27 | 1 | 1 | cs | TRUE
18 | LV_995-7_0_2_line_18 | NAYY 4x150 SE | 15 | 18 | 0.1351 | 0.208 | 0.08 | 261 | 0 | 0.27 | 1 | 1 | cs | TRUE
19 | LV_995-7_0_2_line_19 | NAYY 4x150 SE | 16 | 19 | 0.014638 | 0.208 | 0.08 | 261 | 0 | 0.27 | 1 | 1 | cs | TRUE
20 | LV_995-7_0_2_line_20 | NAYY 4x150 SE | 17 | 33 | 0.044046 | 0.208 | 0.08 | 261 | 0 | 0.27 | 1 | 1 | cs | TRUE
21 | LV_995-7_0_2_line_21 | NAYY 4x150 SE | 18 | 32 | 0.037254 | 0.208 | 0.08 | 261 | 0 | 0.27 | 1 | 1 | cs | TRUE
22 | LV_995-7_0_2_line_22 | NAYY 4x150 SE | 19 | 20 | 0.0097445 | 0.208 | 0.08 | 261 | 0 | 0.27 | 1 | 1 | cs | TRUE
23 | LV_995-7_0_2_line_23 | NAYY 4x150 SE | 20 | 21 | 0.040147 | 0.208 | 0.08 | 261 | 0 | 0.27 | 1 | 1 | cs | TRUE
24 | LV_995-7_0_2_line_24 | NAYY 4x150 SE | 20 | 22 | 0.053499 | 0.208 | 0.08 | 261 | 0 | 0.27 | 1 | 1 | cs | TRUE
25 | LV_995-7_0_2_line_25 | NAYY 4x150 SE | 21 | 25 | 0.02713 | 0.208 | 0.08 | 261 | 0 | 0.27 | 1 | 1 | cs | TRUE
26 | LV_995-7_0_2_line_26 | NAYY 4x150 SE | 22 | 30 | 0.018468 | 0.208 | 0.08 | 261 | 0 | 0.27 | 1 | 1 | cs | TRUE
27 | LV_995-7_0_2_line_27 | NAYY 4x150 SE | 23 | 24 | 0.042787 | 0.208 | 0.08 | 261 | 0 | 0.27 | 1 | 1 | cs | TRUE
28 | LV_995-7_0_2_line_28 | NAYY 4x150 SE | 24 | 29 | 0.0030935 | 0.208 | 0.08 | 261 | 0 | 0.27 | 1 | 1 | cs | TRUE
29 | LV_995-7_0_2_line_29 | NAYY 4x150 SE | 25 | 26 | 0.012002 | 0.208 | 0.08 | 261 | 0 | 0.27 | 1 | 1 | cs | TRUE
30 | LV_995-7_0_2_line_30 | NAYY 4x150 SE | 26 | 27 | 0.014593 | 0.208 | 0.08 | 261 | 0 | 0.27 | 1 | 1 | cs | TRUE
31 | LV_995-7_0_2_line_31 | NAYY 4x150 SE | 29 | 30 | 0.01635 | 0.208 | 0.08 | 261 | 0 | 0.27 | 1 | 1 | cs | TRUE
32 | LV_995-7_0_2_line_32 | NAYY 4x150 SE | 30 | 31 | 0.018218 | 0.208 | 0.08 | 261 | 0 | 0.27 | 1 | 1 | cs | TRUE

## trafo
| name | std_type | hv_bus | lv_bus | sn_mva | vn_hv_kv | vn_lv_kv | vk_percent | vkr_percent | pfe_kw | i0_percent | shift_degree | tap_side | tap_neutral | tap_min | tap_max | tap_step_percent | tap_step_degree | tap_pos | tap_phase_shifter | parallel | df | in_service
0 | LV_995-7_0_2_trafo_11 | 0.25 MVA 20/0.4 kV | 34 | 19 | 0.25 | 20 | 0.4 | 6 | 1.44 | 0.8 | 0.32 | 150 | hv | 0 | -2 | 2 | 2.5 | 0 | 0 | FALSE | 1 | 1 | TRUE

## line_geodata
| x0 | y0 | x1 | y1 | x2 | y2 | x3 | y3 | x4 | y4
0 | 2615996.7104 | 1233245.8333 | 2616004.5235 | 1233249.1953
1 | 2616004.5235 | 1233249.1953 | 2616013.0992 | 1233252.8854
2 | 2616030.3569 | 1233260.3113 | 2616013.0992 | 1233252.8854
3 | 2616067.8503 | 1233240.9861 | 2616056.7901 | 1233257.8888 | 2616030.4012 | 1233260.3304 | 2616030.3569 | 1233260.3113
4 | 2616058.532 | 1233235.113 | 2616067.8503 | 1233240.9861
5 | 2615995.3995 | 1233298.7153 | 2615990.847 | 1233296.9242 | 2615981.9392 | 1233318.6802
6 | 2615981.9392 | 1233318.6802 | 2615986.9447 | 1233320.8838
7 | 2615974.3464 | 1233338.4385 | 2615981.9392 | 1233318.6802
8 | 2616058.532 | 1233235.113 | 2616044.3686 | 1233222.9854
9 | 2616044.3686 | 1233222.9854 | 2616042.1725 | 1233221.1049 | 2616036.7289 | 1233216.4456
10 | 2616020.6467 | 1233202.6804 | 2616036.7289 | 1233216.4456
11 | 2615943.0413 | 1233215.4616 | 2615945.6025 | 1233211.0844 | 2615955.1368 | 1233210.7911
12 | 2615940.5214 | 1233222.86 | 2615941.9977 | 1233217.2452 | 2615943.0413 | 1233215.4616
13 | 2615975.541 | 1233207.287 | 2615971.3046 | 1233207.8957 | 2615965.2188 | 1233210.481 | 2615955.1368 | 1233210.7911
14 | 2615915.3097 | 1233226.7797 | 2615939.4739 | 1233226.8443 | 2615940.5214 | 1233222.86
15 | 2616008.7429 | 1233192.6201 | 2615978.6734 | 1233206.837 | 2615975.541 | 1233207.287
16 | 2615915.3097 | 1233226.7797 | 2615918.5511 | 1233234.7932 | 2615926.9446 | 1233246.8674 | 2615933.5312 | 1233252.3438 | 2615937.7883 | 1233254.1785
17 | 2616020.6467 | 1233202.6804 | 2616008.7429 | 1233192.6201
18 | 2616008.7429 | 1233192.6201 | 2616081.9362 | 1233079.0593
19 | 2615941.9222 | 1233267.9796 | 2615942.0236 | 1233267.0421 | 2615940.6204 | 1233259.5449 | 2615937.7883 | 1233254.1785
20 | 2616020.6467 | 1233202.6804 | 2616005.0905 | 1233208.0419 | 2615993.1625 | 1233212.646 | 2615986.8323 | 1233215.9866 | 2615987.546 | 1233223.6932
21 | 2616081.9362 | 1233079.0593 | 2616051.2061 | 1233057.9994
22 | 2615940.8748 | 1233277.6677 | 2615940.8748 | 1233277.6677 | 2615941.9222 | 1233267.9796
23 | 2615940.8748 | 1233277.6677 | 2615974.6897 | 1233299.3082
24 | 2615940.8748 | 1233277.6677 | 2615903.799 | 1233316.2365
25 | 2615974.6897 | 1233299.3082 | 2615974.4517 | 1233326.4371
26 | 2615903.799 | 1233316.2365 | 2615893.1907 | 1233331.373
27 | 2615907.7661 | 1233344.2413 | 2615909.2377 | 1233387.0031
28 | 2615905.447 | 1233342.1938 | 2615907.7661 | 1233344.2413
29 | 2615974.3464 | 1233338.4385 | 2615974.4517 | 1233326.4371
30 | 2615974.3464 | 1233338.4385 | 2615968.8977 | 1233351.9759
31 | 2615893.1907 | 1233331.373 | 2615905.447 | 1233342.1938
32 | 2615893.1907 | 1233331.373 | 2615877.8737 | 1233321.5088

## bus_geodata
| x | y | coords
0 | 2615996.7104 | 1233245.8333
1 | 2616004.5235 | 1233249.1953
2 | 2616013.0993 | 1233252.8854
3 | 2616030.3569 | 1233260.3113
4 | 2616067.8503 | 1233240.9861
5 | 2615995.3995 | 1233298.7153
6 | 2615981.9392 | 1233318.6802
7 | 2616058.532 | 1233235.113
8 | 2616044.3686 | 1233222.9854
9 | 2616036.7289 | 1233216.4456
10 | 2615943.0413 | 1233215.4616
11 | 2615955.1368 | 1233210.7911
12 | 2615940.5214 | 1233222.86
13 | 2615975.541 | 1233207.287
14 | 2615915.3097 | 1233226.7797
15 | 2616008.7429 | 1233192.6201
16 | 2615937.7883 | 1233254.1785
17 | 2616020.6467 | 1233202.6804
18 | 2616081.9362 | 1233079.0593
19 | 2615941.9222 | 1233267.9796
20 | 2615940.8748 | 1233277.6677
21 | 2615974.6897 | 1233299.3082
22 | 2615903.799 | 1233316.2365
23 | 2615909.2377 | 1233387.0031
24 | 2615907.7661 | 1233344.2413
25 | 2615974.4517 | 1233326.4371
26 | 2615974.3464 | 1233338.4385
27 | 2615968.8977 | 1233351.9759
28 | 2615986.9447 | 1233320.8838
29 | 2615905.447 | 1233342.1938
30 | 2615893.1907 | 1233331.373
31 | 2615877.8737 | 1233321.5088
32 | 2616051.2062 | 1233057.9994
33 | 2615987.546 | 1233223.6932
34 | 2615915.3097 | 1233226.7797

## line_std_types
| c_nf_per_km | r_ohm_per_km | x_ohm_per_km | max_i_ka | type | q_mm2 | alpha | voltage_rating
NAYY 4x50 SE | 210 | 0.642 | 0.083 | 0.142 | cs | 50 | 0.00403 | LV
NAYY 4x120 SE | 264 | 0.225 | 0.08 | 0.242 | cs | 120 | 0.00403 | LV
NAYY 4x150 SE | 261 | 0.208 | 0.08 | 0.27 | cs | 150 | 0.00403 | LV
NA2XS2Y 1x95 RM/25 12/20 kV | 216 | 0.313 | 0.132 | 0.252 | cs | 95 | 0.00403 | MV
NA2XS2Y 1x185 RM/25 12/20 kV | 273 | 0.161 | 0.117 | 0.362 | cs | 185 | 0.00403 | MV
NA2XS2Y 1x240 RM/25 12/20 kV | 304 | 0.122 | 0.112 | 0.421 | cs | 240 | 0.00403 | MV
NA2XS2Y 1x95 RM/25 6/10 kV | 315 | 0.313 | 0.123 | 0.249 | cs | 95 | 0.00403 | MV
NA2XS2Y 1x185 RM/25 6/10 kV | 406 | 0.161 | 0.11 | 0.358 | cs | 185 | 0.00403 | MV
NA2XS2Y 1x240 RM/25 6/10 kV | 456 | 0.122 | 0.105 | 0.416 | cs | 240 | 0.00403 | MV
NA2XS2Y 1x150 RM/25 12/20 kV | 250 | 0.206 | 0.116 | 0.319 | cs | 150 | 0.00403 | MV
NA2XS2Y 1x120 RM/25 12/20 kV | 230 | 0.253 | 0.119 | 0.283 | cs | 120 | 0.00403 | MV
NA2XS2Y 1x70 RM/25 12/20 kV | 190 | 0.443 | 0.132 | 0.22 | cs | 70 | 0.00403 | MV
NA2XS2Y 1x150 RM/25 6/10 kV | 360 | 0.206 | 0.11 | 0.315 | cs | 150 | 0.00403 | MV
NA2XS2Y 1x120 RM/25 6/10 kV | 340 | 0.253 | 0.113 | 0.28 | cs | 120 | 0.00403 | MV
NA2XS2Y 1x70 RM/25 6/10 kV | 280 | 0.443 | 0.123 | 0.217 | cs | 70 | 0.00403 | MV
N2XS(FL)2Y 1x120 RM/35 64/110 kV | 112 | 0.153 | 0.166 | 0.366 | cs | 120 | 0.00393 | HV
N2XS(FL)2Y 1x185 RM/35 64/110 kV | 125 | 0.099 | 0.156 | 0.457 | cs | 185 | 0.00393 | HV
N2XS(FL)2Y 1x240 RM/35 64/110 kV | 135 | 0.075 | 0.149 | 0.526 | cs | 240 | 0.00393 | HV
N2XS(FL)2Y 1x300 RM/35 64/110 kV | 144 | 0.06 | 0.144 | 0.588 | cs | 300 | 0.00393 | HV
15-AL1/3-ST1A 0.4 | 11 | 1.8769 | 0.35 | 0.105 | ol | 16 | 0.00403 | LV
24-AL1/4-ST1A 0.4 | 11.25 | 1.2012 | 0.335 | 0.14 | ol | 24 | 0.00403 | LV
48-AL1/8-ST1A 0.4 | 12.2 | 0.5939 | 0.3 | 0.21 | ol | 48 | 0.00403 | LV
94-AL1/15-ST1A 0.4 | 13.2 | 0.306 | 0.29 | 0.35 | ol | 94 | 0.00403 | LV
34-AL1/6-ST1A 10.0 | 9.7 | 0.8342 | 0.36 | 0.17 | ol | 34 | 0.00403 | MV
48-AL1/8-ST1A 10.0 | 10.1 | 0.5939 | 0.35 | 0.21 | ol | 48 | 0.00403 | MV
70-AL1/11-ST1A 10.0 | 10.4 | 0.4132 | 0.339 | 0.29 | ol | 70 | 0.00403 | MV
94-AL1/15-ST1A 10.0 | 10.75 | 0.306 | 0.33 | 0.35 | ol | 94 | 0.00403 | MV
122-AL1/20-ST1A 10.0 | 11.1 | 0.2376 | 0.323 | 0.41 | ol | 122 | 0.00403 | MV
149-AL1/24-ST1A 10.0 | 11.25 | 0.194 | 0.315 | 0.47 | ol | 149 | 0.00403 | MV
34-AL1/6-ST1A 20.0 | 9.15 | 0.8342 | 0.382 | 0.17 | ol | 34 | 0.00403 | MV
48-AL1/8-ST1A 20.0 | 9.5 | 0.5939 | 0.372 | 0.21 | ol | 48 | 0.00403 | MV
70-AL1/11-ST1A 20.0 | 9.7 | 0.4132 | 0.36 | 0.29 | ol | 70 | 0.00403 | MV
94-AL1/15-ST1A 20.0 | 10 | 0.306 | 0.35 | 0.35 | ol | 94 | 0.00403 | MV
122-AL1/20-ST1A 20.0 | 10.3 | 0.2376 | 0.344 | 0.41 | ol | 122 | 0.00403 | MV
149-AL1/24-ST1A 20.0 | 10.5 | 0.194 | 0.337 | 0.47 | ol | 149 | 0.00403 | MV
184-AL1/30-ST1A 20.0 | 10.75 | 0.1571 | 0.33 | 0.535 | ol | 184 | 0.00403 | MV
243-AL1/39-ST1A 20.0 | 11 | 0.1188 | 0.32 | 0.645 | ol | 243 | 0.00403 | MV
48-AL1/8-ST1A 110.0 | 8 | 0.5939 | 0.46 | 0.21 | ol | 48 | 0.00403 | HV
70-AL1/11-ST1A 110.0 | 8.4 | 0.4132 | 0.45 | 0.29 | ol | 70 | 0.00403 | HV
94-AL1/15-ST1A 110.0 | 8.65 | 0.306 | 0.44 | 0.35 | ol | 94 | 0.00403 | HV
122-AL1/20-ST1A 110.0 | 8.5 | 0.2376 | 0.43 | 0.41 | ol | 122 | 0.00403 | HV
149-AL1/24-ST1A 110.0 | 8.75 | 0.194 | 0.41 | 0.47 | ol | 149 | 0.00403 | HV
184-AL1/30-ST1A 110.0 | 8.8 | 0.1571 | 0.4 | 0.535 | ol | 184 | 0.00403 | HV
243-AL1/39-ST1A 110.0 | 9 | 0.1188 | 0.39 | 0.645 | ol | 243 | 0.00403 | HV
305-AL1/39-ST1A 110.0 | 9.2 | 0.0949 | 0.38 | 0.74 | ol | 305 | 0.00403 | HV
490-AL1/64-ST1A 110.0 | 9.75 | 0.059 | 0.37 | 0.96 | ol | 490 | 0.00403 | HV
679-AL1/86-ST1A 110.0 | 9.95 | 0.042 | 0.36 | 1.15 | ol | 679 | 0.00403 | HV
490-AL1/64-ST1A 220.0 | 10 | 0.059 | 0.285 | 0.96 | ol | 490 | 0.00403 | HV
679-AL1/86-ST1A 220.0 | 11.7 | 0.042 | 0.275 | 1.15 | ol | 679 | 0.00403 | HV
490-AL1/64-ST1A 380.0 | 11 | 0.059 | 0.253 | 0.96 | ol | 490 | 0.00403 | HV
679-AL1/86-ST1A 380.0 | 14.6 | 0.042 | 0.25 | 1.15 | ol | 679 | 0.00403 | HV

## trafo_std_types
| i0_percent | pfe_kw | vkr_percent | sn_mva | vn_lv_kv | vn_hv_kv | vk_percent | shift_degree | vector_group | tap_side | tap_neutral | tap_min | tap_max | tap_step_degree | tap_step_percent | tap_phase_shifter
160 MVA 380/110 kV | 0.06 | 60 | 0.25 | 160 | 110 | 380 | 12.2 | 0 | Yy0 | hv | 0 | -9 | 9 | 0 | 1.5 | FALSE
100 MVA 220/110 kV | 0.06 | 55 | 0.26 | 100 | 110 | 220 | 12 | 0 | Yy0 | hv | 0 | -9 | 9 | 0 | 1.5 | FALSE
63 MVA 110/20 kV | 0.04 | 22 | 0.32 | 63 | 20 | 110 | 18 | 150 | YNd5 | hv | 0 | -9 | 9 | 0 | 1.5 | FALSE
40 MVA 110/20 kV | 0.05 | 18 | 0.34 | 40 | 20 | 110 | 16.2 | 150 | YNd5 | hv | 0 | -9 | 9 | 0 | 1.5 | FALSE
25 MVA 110/20 kV | 0.07 | 14 | 0.41 | 25 | 20 | 110 | 12 | 150 | YNd5 | hv | 0 | -9 | 9 | 0 | 1.5 | FALSE
63 MVA 110/10 kV | 0.04 | 22 | 0.32 | 63 | 10 | 110 | 18 | 150 | YNd5 | hv | 0 | -9 | 9 | 0 | 1.5 | FALSE
40 MVA 110/10 kV | 0.05 | 18 | 0.34 | 40 | 10 | 110 | 16.2 | 150 | YNd5 | hv | 0 | -9 | 9 | 0 | 1.5 | FALSE
25 MVA 110/10 kV | 0.07 | 14 | 0.41 | 25 | 10 | 110 | 12 | 150 | YNd5 | hv | 0 | -9 | 9 | 0 | 1.5 | FALSE
0.25 MVA 20/0.4 kV | 0.32 | 0.8 | 1.44 | 0.25 | 0.4 | 20 | 6 | 150 | Yzn5 | hv | 0 | -2 | 2 | 0 | 2.5 | FALSE
0.4 MVA 20/0.4 kV | 0.3375 | 1.35 | 1.425 | 0.4 | 0.4 | 20 | 6 | 150 | Dyn5 | hv | 0 | -2 | 2 | 0 | 2.5 | FALSE
0.63 MVA 20/0.4 kV | 0.2619 | 1.65 | 1.206 | 0.63 | 0.4 | 20 | 6 | 150 | Dyn5 | hv | 0 | -2 | 2 | 0 | 2.5 | FALSE
0.25 MVA 10/0.4 kV | 0.24 | 0.6 | 1.2 | 0.25 | 0.4 | 10 | 4 | 150 | Dyn5 | hv | 0 | -2 | 2 | 0 | 2.5 | FALSE
0.4 MVA 10/0.4 kV | 0.2375 | 0.95 | 1.325 | 0.4 | 0.4 | 10 | 4 | 150 | Dyn5 | hv | 0 | -2 | 2 | 0 | 2.5 | FALSE
0.63 MVA 10/0.4 kV | 0.1873 | 1.18 | 1.0794 | 0.63 | 0.4 | 10 | 4 | 150 | Dyn5 | hv | 0 | -2 | 2 | 0 | 2.5 | FALSE

## trafo3w_std_types
| sn_hv_mva | sn_mv_mva | sn_lv_mva | vn_hv_kv | vn_mv_kv | vn_lv_kv | vk_hv_percent | vk_mv_percent | vk_lv_percent | vkr_hv_percent | vkr_mv_percent | vkr_lv_percent | pfe_kw | i0_percent | shift_mv_degree | shift_lv_degree | vector_group | tap_side | tap_neutral | tap_min | tap_max | tap_step_percent
63/25/38 MVA 110/20/10 kV | 63 | 25 | 38 | 110 | 20 | 10 | 10.4 | 10.4 | 10.4 | 0.28 | 0.32 | 0.35 | 35 | 0.89 | 0 | 0 | YN0yn0yn0 | hv | 0 | -10 | 10 | 1.2
63/25/38 MVA 110/10/10 kV | 63 | 25 | 38 | 110 | 10 | 10 | 10.4 | 10.4 | 10.4 | 0.28 | 0.32 | 0.35 | 35 | 0.89 | 0 | 0 | YN0yn0yn0 | hv | 0 | -10 | 10 | 1.2

## fuse_std_types
| fuse_type | i_rated_a | t_avg | t_min | t_total | x_avg | x_min | x_total
HV 100A | HV 100A | 100 | 0 | [10.0, 3.64, 0.854, 0.281, 0.1, 0.0531, 0.022, 0.01] | [10.0, 4.267, 1.21, 0.403, 0.1, 0.058, 0.022, 0.01] | 0 | [300.0, 350.0, 450.0, 550.0, 700.0, 850.0, 1200.0, 1752.0] | [600.0, 700.0, 900.0, 1150.0, 1665.0, 2000.0, 3000.0, 4313.0]
HV 10A | HV 10A | 10 | 0 | [10.0, 1675.0, 0.344, 0.156, 0.1, 0.0417, 0.0171, 0.01] | [10.0, 1.3, 0.3, 0.155, 0.1, 0.0555, 0.023, 0.01] | 0 | [30.0, 32.0, 35.0, 37.0, 39.0, 50.0, 70.0, 88.0] | [60.0, 70.0, 80.0, 87.0, 94.0, 110.0, 150.0, 216.0]
HV 125A | HV 125A | 125 | 0 | [10.0, 1.82, 0.344, 0.1, 0.0467, 0.0269, 0.01] | [10.0, 2.478, 0.426, 0.1, 0.0427, 0.0211, 0.01] | 0 | [375.0, 500.0, 700.0, 925.0, 1200.0, 1500.0, 2341.0] | [750.0, 1000.0, 1500.0, 2200.0, 3000.0, 4000.0, 5765.0]
HV 160A | HV 160A | 160 | 0 | [10.0, 4.15, 1.03, 0.198, 0.1, 0.051, 0.0172, 0.01] | [10.0, 2.3, 0.734, 0.274, 0.1, 0.046, 0.0177, 0.01] | 0 | [480.0, 550.0, 700.0, 1000.0, 1260.0, 1600.0, 2500.0, 3227.0] | [960.0, 1300.0, 1700.0, 2200.0, 2996.0, 4000.0, 6000.0, 7946.0]
HV 16A | HV 16A | 16 | 0 | [10.0, 0.352, 0.164, 0.1, 0.0649, 0.0342, 0.01] | [10.0, 2.34, 0.722, 0.181, 0.1, 0.055, 0.0296, 0.01] | 0 | [48.0, 60.0, 65.0, 71.0, 80.0, 100.0, 162.0] | [96.0, 110.0, 125.0, 150.0, 168.0, 200.0, 250.0, 398.0]
HV 200A | HV 200A | 200 | 0 | [10.0, 4.267, 1.21, 0.403, 0.1, 0.058, 0.022, 0.01] | [10.0, 3.73, 1.654, 0.328, 0.1, 0.0531, 0.019, 0.01] | 0 | [600.0, 700.0, 900.0, 1150.0, 1665.0, 2000.0, 3000.0, 4313.0] | [1200.0, 1500.0, 1800.0, 2700.0, 3960.0, 5000.0, 7500.0, 10620.0]
HV 20A | HV 20A | 20 | 0 | [10.0, 1.3, 0.3, 0.155, 0.1, 0.0555, 0.023, 0.01] | [10.0, 1.3, 0.161, 0.1, 0.0611, 0.0399, 0.0141, 0.01] | 0 | [60.0, 70.0, 80.0, 87.0, 94.0, 110.0, 150.0, 216.0] | [120.0, 150.0, 200.0, 223.0, 260.0, 300.0, 450.0, 532.0]
HV 25A | HV 25A | 25 | 0 | [10.0, 2.512, 0.833, 0.299, 0.1, 0.0372, 0.0223, 0.01] | [10.0, 3.125, 0.597, 0.198, 0.1, 0.0378, 0.022, 0.01] | 0 | [75.0, 82.0, 90.0, 100.0, 124.0, 170.0, 200.0, 289.0] | [150.0, 170.0, 210.0, 250.0, 294.0, 400.0, 500.0, 711.0]
HV 31.5A | HV 31.5A | 31.5 | 0 | [10.0, 2.34, 0.722, 0.181, 0.1, 0.055, 0.0296, 0.01] | [10.0, 2.84, 0.368, 0.164, 0.1, 0.0621, 0.0378, 0.0195, 0.01] | 0 | [95.0, 110.0, 125.0, 150.0, 165.0, 200.0, 250.0, 390.0] | [189.0, 220.0, 300.0, 350.0, 393.0, 450.0, 530.0, 700.0, 960.0]
HV 40A | HV 40A | 40 | 0 | [10.0, 1.3, 0.161, 0.1, 0.0611, 0.0399, 0.0141, 0.01] | [10.0, 2.05, 0.369, 0.198, 0.1, 0.051, 0.0298, 0.01] | 0 | [120.0, 150.0, 200.0, 223.0, 260.0, 300.0, 450.0, 532.0] | [240.0, 300.0, 400.0, 450.0, 530.0, 650.0, 800.0, 1311.0]
HV 50A | HV 50A | 50 | 0 | [10.0, 3.215, 0.597, 0.198, 0.1, 0.0378, 0.022, 0.01] | [10.0, 3.64, 0.854, 0.281, 0.1, 0.0531, 0.022, 0.01] | 0 | [150.0, 170.0, 210.0, 250.0, 294.0, 400.0, 500.0, 711.0] | [300.0, 350.0, 450.0, 550.0, 700.0, 850.0, 1200.0, 1752.0]
HV 6.3A | HV 6.3A | 6.3 | 0 | [10.0, 1.39, 0.344, 0.168, 0.1, 0.056, 0.0263, 0.01] | [10.0, 1.711, 0.516, 0.198, 0.1, 0.0634, 0.0303, 0.01] | 0 | [19.0, 19.5, 20.4, 20.8, 22.0, 25.0, 32.0, 48.0] | [38.0, 40.0, 43.0, 48.0, 53.0, 60.0, 75.0, 118.0]
HV 63A | HV 63A | 63 | 0 | [10.0, 2.84, 0.368, 0.164, 0.1, 0.0621, 0.0378, 0.0195, 0.01] | [10.0, 1.82, 0.344, 0.1, 0.0467, 0.0269, 0.01] | 0 | [189.0, 220.0, 300.0, 350.0, 393.0, 450.0, 530.0, 700.0, 961.0] | [378.0, 500.0, 700.0, 934.0, 1200.0, 1500.0, 2366.0]
HV 80A | HV 80A | 80 | 0 | [10.0, 2.05, 0.369, 0.198, 0.1, 0.051, 0.0298, 0.01] | [10.0, 4.15, 1.03, 0.198, 0.1, 0.051, 0.0172, 0.01] | 0 | [240.0, 300.0, 400.0, 450.0, 530.0, 650.0, 800.0, 1311.0] | [480.0, 550.0, 700.0, 1000.0, 1260.0, 1600.0, 2500.0, 3227.0]
Siemens NH-1-100 | Siemens NH-1-100 | 100 | [5400.0, 2000.0, 400.0, 20.0, 1.0, 0.2, 0.012, 0.004] | 0 | 0 | [150.0, 190.0, 250.0, 430.0, 900.0, 1250.0, 2700.0, 3600.0] | 0 | 0
Siemens NH-1-125 | Siemens NH-1-125 | 125 | [4800.0, 120.0, 7.0, 0.1, 0.004] | 0 | 0 | [180.0, 400.0, 740.0, 2000.0, 4250.0] | 0 | 0
Siemens NH-1-16 | Siemens NH-1-16 | 16 | [4000.0, 400.0, 2.0, 0.1, 0.04, 0.01] | 0 | 0 | [26.0, 35.0, 75.0, 150.0, 200.0, 300.0] | 0 | 0
Siemens NH-1-160 | Siemens NH-1-160 | 160 | [4800.0, 120.0, 7.0, 0.1, 0.004] | 0 | 0 | [210.0, 500.0, 900.0, 2300.0, 5000.0] | 0 | 0
Siemens NH-1-25 | Siemens NH-1-25 | 25 | [4000.0, 1000.0, 10.0, 0.2, 0.02, 0.01] | 0 | 0 | [40.0, 50.0, 100.0, 210.0, 400.0, 500.0] | 0 | 0
Siemens NH-1-50 | Siemens NH-1-50 | 50 | [4000.0, 40.0, 4.0, 1.0, 0.02, 0.01] | 0 | 0 | [86.0, 200.0, 300.0, 400.0, 1000.0, 1280.0] | 0 | 0
Siemens NH-1-63 | Siemens NH-1-63 | 63 | [4000.0, 100.0, 10.0, 2.0, 0.04, 0.01] | 0 | 0 | [100.0, 200.0, 300.0, 400.0, 1000.0, 1500.0] | 0 | 0
Siemens NH-1-80 | Siemens NH-1-80 | 80 | [4800.0, 120.0, 7.0, 0.1, 0.01] | 0 | 0 | [150.58, 250.0, 450.0, 1150.0, 2470.0] | 0 | 0
Siemens NH-2-1000 | Siemens NH-2-1000 | 1000 | [4800.0, 120.0, 7.0, 0.1, 0.004] | 0 | 0 | [1900.0, 3500.0, 8400.0, 24000.0, 52000.0] | 0 | 0
Siemens NH-2-200 | Siemens NH-2-200 | 200 | [4800.0, 120.0, 7.0, 0.1, 0.004] | 0 | 0 | [280.0, 650.0, 1200.0, 3000.0, 7000.0] | 0 | 0
Siemens NH-2-224 | Siemens NH-2-224 | 224 | [4800.0, 120.0, 7.0, 0.2, 0.04, 0.004] | 0 | 0 | [400.0, 750.0, 1453.0, 3025.0, 4315.0, 7600.0] | 0 | 0
Siemens NH-2-250 | Siemens NH-2-250 | 250 | [4800.0, 120.0, 7.0, 0.1, 0.004] | 0 | 0 | [450.0, 800.0, 1650.0, 4000.0, 8500.0] | 0 | 0
Siemens NH-2-315 | Siemens NH-2-315 | 315 | [4800.0, 120.0, 7.0, 0.1, 0.004] | 0 | 0 | [550.0, 920.0, 1900.0, 5000.0, 11000.0] | 0 | 0
Siemens NH-2-355 | Siemens NH-2-355 | 355 | [4800.0, 120.0, 6.0, 0.1, 0.004] | 0 | 0 | [650.0, 1116.27, 2350.0, 5840.0, 12790.0] | 0 | 0
Siemens NH-2-400 | Siemens NH-2-400 | 400 | [4800.0, 120.0, 7.0, 0.1, 0.004] | 0 | 0 | [720.0, 1350.0, 2800.0, 6500.0, 15000.0] | 0 | 0
Siemens NH-2-425 | Siemens NH-2-425 | 425 | [4800.0, 120.0, 7.0, 0.1, 0.004] | 0 | 0 | [850.0, 1500.0, 3050.0, 7500.0, 16500.0] | 0 | 0
Siemens NH-2-630 | Siemens NH-2-630 | 630 | [4800.0, 120.0, 7.0, 0.1, 0.004] | 0 | 0 | [1200.0, 2000.0, 4800.0, 12000.0, 26000.0] | 0 | 0

## res_bus
| vm_pu | va_degree | p_mw | q_mvar
0 | 0.98133 | -0.13127 | 0.0069417 | 0.0017398
1 | 0.98141 | -0.13066 | 0.0038118 | 0.00095532
2 | 0.98156 | -0.12962 | 0.0052565 | 0.0013174
3 | 0.98199 | -0.12651 | 0.0071357 | 0.0017884
4 | 0.98357 | -0.11532 | 0 | 0
5 | 0.99478 | -0.03661 | 0.0080765 | 0.0020242
6 | 0.99511 | -0.034299 | 0 | 0
7 | 0.98394 | -0.1127 | 0 | 0
8 | 0.98456 | -0.10825 | 0.0036968 | 0.0009265
9 | 0.98495 | -0.10547 | 0.003618 | 0.00090675
10 | 0.99093 | -0.063277 | 0.012241 | 0.0030679
11 | 0.98985 | -0.070847 | 0.0076863 | 0.0019264
12 | 0.99165 | -0.058227 | 0.0081485 | 0.0020422
13 | 0.98854 | -0.080098 | 0.0076486 | 0.0019169
14 | 0.99456 | -0.037815 | 0 | 0
15 | 0.98666 | -0.09336 | 0 | 0
16 | 0.99832 | -0.011613 | 0.0080382 | 0.0020146
17 | 0.98589 | -0.09884 | 0 | 0
18 | 0.98642 | -0.095093 | 0 | 0
19 | 1 | 0 | -0.14989 | -0.037512
20 | 0.99904 | -0.0066809 | 0.0093906 | 0.0023535
21 | 0.9969 | -0.021662 | 0.01117 | 0.0027994
22 | 0.99736 | -0.018468 | 0.0073265 | 0.0018362
23 | 0.9967 | -0.023123 | 0.0010892 | 0.00027298
24 | 0.99677 | -0.022654 | 0.002486 | 0.00062304
25 | 0.99589 | -0.028771 | 0.0049619 | 0.0012436
26 | 0.99553 | -0.03132 | 0 | 0
27 | 0.99538 | -0.032367 | 0.0071262 | 0.001786
28 | 0.99506 | -0.034623 | 0.0058913 | 0.0014765
29 | 0.99678 | -0.022543 | 0.0046793 | 0.0011728
30 | 0.99698 | -0.021187 | 0 | 0
31 | 0.99681 | -0.022359 | 0.0064034 | 0.0016048
32 | 0.98635 | -0.095568 | 0.0012408 | 0.00031096
33 | 0.98564 | -0.10058 | 0.0038443 | 0.00096348
34 | 0.99998 | 149.9947 | 0 | 0

## res_line
| p_from_mw | q_from_mvar | p_to_mw | q_to_mvar | pl_mw | ql_mvar | i_from_ka | i_to_ka | i_ka | vm_from_pu | va_from_degree | vm_to_pu | va_to_degree | loading_percent
0 | -0.0069417 | -0.0017398 | 0.0069423 | 0.0017399 | 5.8806e-07 | 1.187e-07 | 0.010526 | 0.010526 | 0.010526 | 0.98133 | -0.13127 | 0.98141 | -0.13066 | 3.8985
1 | -0.010754 | -0.0026952 | 0.010756 | 0.0026957 | 1.5488e-06 | 4.7771e-07 | 0.016305 | 0.016305 | 0.016305 | 0.98141 | -0.13066 | 0.98156 | -0.12962 | 6.039
2 | -0.016012 | -0.0040131 | 0.016019 | 0.0040155 | 6.9077e-06 | 2.4192e-06 | 0.024274 | 0.024274 | 0.024274 | 0.98156 | -0.12962 | 0.98199 | -0.12651 | 8.9903
3 | -0.023155 | -0.0058039 | 0.023191 | 0.0058171 | 3.5912e-05 | 1.322e-05 | 0.035087 | 0.035086 | 0.035087 | 0.98199 | -0.12651 | 0.98357 | -0.11532 | 12.995
4 | -0.023191 | -0.0058171 | 0.023199 | 0.0058202 | 8.4438e-06 | 3.108e-06 | 0.035086 | 0.035086 | 0.035086 | 0.98357 | -0.11532 | 0.98394 | -0.1127 | 12.9949
5 | -0.0080765 | -0.0020242 | 0.0080791 | 0.0020248 | 2.5848e-06 | 6.2556e-07 | 0.012081 | 0.012081 | 0.012081 | 0.99478 | -0.03661 | 0.99511 | -0.034299 | 4.4744
6 | 0.0058915 | 0.0014765 | -0.0058913 | -0.0014765 | 2.6424e-07 | 3.0753e-08 | 0.0088098 | 0.0088098 | 0.0088098 | 0.99511 | -0.034299 | 0.99506 | -0.034623 | 3.2629
7 | -0.013971 | -0.0035013 | 0.013976 | 0.0035032 | 5.763e-06 | 1.9415e-06 | 0.020891 | 0.020891 | 0.020891 | 0.99511 | -0.034299 | 0.99553 | -0.03132 | 7.7373
8 | -0.023199 | -0.0058202 | 0.023213 | 0.0058255 | 1.4323e-05 | 5.2721e-06 | 0.035086 | 0.035086 | 0.035086 | 0.98394 | -0.1127 | 0.98456 | -0.10825 | 12.9949
9 | -0.02691 | -0.006752 | 0.026921 | 0.0067558 | 1.0381e-05 | 3.8649e-06 | 0.040673 | 0.040673 | 0.040673 | 0.98456 | -0.10825 | 0.98495 | -0.10547 | 15.0642
10 | -0.030538 | -0.0076626 | 0.030567 | 0.0076731 | 2.812e-05 | 1.0546e-05 | 0.046139 | 0.046139 | 0.046139 | 0.98495 | -0.10547 | 0.98589 | -0.09884 | 17.0886
11 | 0.05119 | 0.012865 | -0.051136 | -0.012845 | 5.3886e-05 | 2.0537e-05 | 0.076881 | 0.076881 | 0.076881 | 0.99093 | -0.063277 | 0.98985 | -0.070847 | 28.4744
12 | -0.063431 | -0.015933 | 0.063475 | 0.01595 | 4.4578e-05 | 1.7044e-05 | 0.095262 | 0.095262 | 0.095262 | 0.99093 | -0.063277 | 0.99165 | -0.058227 | 35.2824
13 | 0.043449 | 0.010918 | -0.043394 | -0.010897 | 5.5866e-05 | 2.1217e-05 | 0.065326 | 0.065327 | 0.065327 | 0.98985 | -0.070847 | 0.98854 | -0.080098 | 24.195
14 | -0.071624 | -0.017992 | 0.071828 | 0.01807 | 0.00020392 | 7.8064e-05 | 0.10749 | 0.10749 | 0.10749 | 0.99165 | -0.058227 | 0.99456 | -0.037815 | 39.811
15 | 0.035745 | 0.00898 | -0.035679 | -0.0089552 | 6.5822e-05 | 2.485e-05 | 0.053813 | 0.053813 | 0.053813 | 0.98854 | -0.080098 | 0.98666 | -0.09336 | 19.9309
16 | -0.071828 | -0.01807 | 0.072091 | 0.018171 | 0.00026352 | 0.00010088 | 0.10749 | 0.10749 | 0.10749 | 0.99456 | -0.037815 | 0.99832 | -0.011613 | 39.8109
17 | 0.034438 | 0.0086463 | -0.034412 | -0.0086364 | 2.6196e-05 | 9.8769e-06 | 0.051942 | 0.051943 | 0.051943 | 0.98666 | -0.09336 | 0.98589 | -0.09884 | 19.238
18 | 0.0012411 | 0.00030891 | -0.0012408 | -0.00031052 | 2.9523e-07 | -1.6115e-06 | 0.001871 | 0.0018716 | 0.0018716 | 0.98666 | -0.09336 | 0.98642 | -0.095093 | 0.6932
19 | -0.080129 | -0.020186 | 0.08026 | 0.020236 | 0.00013037 | 4.9952e-05 | 0.11947 | 0.11947 | 0.11947 | 0.99832 | -0.011613 | 1 | 0 | 44.2483
20 | 0.0038452 | 0.00096327 | -0.0038443 | -0.00096348 | 9.2574e-07 | -2.0547e-07 | 0.0058035 | 0.0058037 | 0.0058037 | 0.98589 | -0.09884 | 0.98564 | -0.10058 | 2.1495
21 | 0.0012408 | 0.00031052 | -0.0012408 | -0.00031096 | 8.144e-08 | -4.4421e-07 | 0.0018716 | 0.0018718 | 0.0018718 | 0.98642 | -0.095093 | 0.98635 | -0.095568 | 0.69326
22 | 0.068829 | 0.017277 | -0.068765 | -0.017252 | 6.3794e-05 | 2.4409e-05 | 0.10243 | 0.10243 | 0.10243 | 1 | 0 | 0.99904 | -0.0066809 | 37.9363
23 | 0.037346 | 0.0093739 | -0.037268 | -0.0093446 | 7.7526e-05 | 2.9293e-05 | 0.055629 | 0.05563 | 0.05563 | 0.99904 | -0.0066809 | 0.9969 | -0.021662 | 20.6036
24 | 0.022029 | 0.0055248 | -0.021993 | -0.0055117 | 3.5941e-05 | 1.3124e-05 | 0.032812 | 0.032812 | 0.032812 | 0.99904 | -0.0066809 | 0.99736 | -0.018468 | 12.1526
25 | 0.026099 | 0.0065453 | -0.026073 | -0.0065357 | 2.5693e-05 | 9.5285e-06 | 0.038957 | 0.038957 | 0.038957 | 0.9969 | -0.021662 | 0.99589 | -0.028771 | 14.4287
26 | 0.014666 | 0.0036755 | -0.014661 | -0.0036736 | 5.5175e-06 | 1.8812e-06 | 0.021881 | 0.021881 | 0.021881 | 0.99736 | -0.018468 | 0.99698 | -0.021187 | 8.1042
27 | -0.0010892 | -0.00027298 | 0.0010893 | 0.00027245 | 7.0592e-08 | -5.3052e-07 | 0.0016261 | 0.0016259 | 0.0016261 | 0.9967 | -0.023123 | 0.99677 | -0.022654 | 0.60227
28 | -0.0035752 | -0.00089549 | 0.0035753 | 0.00089547 | 5.4985e-08 | -1.9175e-08 | 0.0053371 | 0.0053371 | 0.0053371 | 0.99677 | -0.022654 | 0.99678 | -0.022543 | 1.9767
29 | 0.021111 | 0.0052922 | -0.021104 | -0.0052894 | 7.4517e-06 | 2.7099e-06 | 0.031544 | 0.031544 | 0.031544 | 0.99589 | -0.028771 | 0.99553 | -0.03132 | 11.6828
30 | 0.0071272 | 0.0017862 | -0.0071262 | -0.001786 | 1.0334e-06 | 2.0775e-07 | 0.010653 | 0.010653 | 0.010653 | 0.99553 | -0.03132 | 0.99538 | -0.032367 | 3.9456
31 | -0.0082546 | -0.0020682 | 0.0082562 | 0.0020686 | 1.5491e-06 | 3.8266e-07 | 0.012322 | 0.012322 | 0.012322 | 0.99678 | -0.022543 | 0.99698 | -0.021187 | 4.5639
32 | 0.0064045 | 0.001605 | -0.0064034 | -0.0016048 | 1.0387e-06 | 1.6199e-07 | 0.0095588 | 0.0095589 | 0.0095589 | 0.99698 | -0.021187 | 0.99681 | -0.022359 | 3.5403

## res_trafo
| p_hv_mw | q_hv_mvar | p_lv_mw | q_lv_mvar | pl_mw | ql_mvar | i_hv_ka | i_lv_ka | vm_hv_pu | va_hv_degree | vm_lv_pu | va_lv_degree | loading_percent
0 | 2.5187e-16 | 8.8016e-16 | 0.00079998 | 7.4552e-08 | 0.00079998 | 7.4552e-08 | 2.6429e-17 | 0.0011547 | 0.99998 | 149.9947 | 1 | 0 | 0.31999

## res_ext_grid
| p_mw | q_mvar
0 | 0.16082 | 0.040252

## res_load
| p_mw | q_mvar
0 | 0.0069417 | 0.0017398
1 | 0.0038118 | 0.00095532
2 | 0.0052565 | 0.0013174
3 | 0.0071357 | 0.0017884
4 | 0.0080765 | 0.0020242
5 | 0.0036968 | 0.0009265
6 | 0.003618 | 0.00090675
7 | 0.012241 | 0.0030679
8 | 0.0076863 | 0.0019264
9 | 0.0081485 | 0.0020422
10 | 0.0076486 | 0.0019169
11 | 0.0080382 | 0.0020146
12 | 0.010933 | 0.00274
13 | 0.0093906 | 0.0023535
14 | 0.01117 | 0.0027994
15 | 0.0073265 | 0.0018362
16 | 0.0010892 | 0.00027298
17 | 0.002486 | 0.00062304
18 | 0.0049619 | 0.0012436
19 | 0.0071262 | 0.001786
20 | 0.0058913 | 0.0014765
21 | 0.0046793 | 0.0011728
22 | 0.0064034 | 0.0016048
23 | 0.0012408 | 0.00031096
24 | 0.0038443 | 0.00096348

## dtypes
| element | column | dtype
0 | bus | name | object
1 | bus | vn_kv | float64
2 | bus | type | object
3 | bus | zone | object
4 | bus | in_service | bool
5 | load | name | object
6 | load | bus | uint32
7 | load | p_mw | float64
8 | load | q_mvar | float64
9 | load | const_z_percent | float64
10 | load | const_i_percent | float64
11 | load | sn_mva | float64
12 | load | scaling | float64
13 | load | in_service | bool
14 | load | type | object
15 | ext_grid | name | object
16 | ext_grid | bus | uint32
17 | ext_grid | vm_pu | float64
18 | ext_grid | va_degree | float64
19 | ext_grid | slack_weight | float64
20 | ext_grid | in_service | bool
21 | line | name | object
22 | line | std_type | object
23 | line | from_bus | uint32
24 | line | to_bus | uint32
25 | line | length_km | float64
26 | line | r_ohm_per_km | float64
27 | line | x_ohm_per_km | float64
28 | line | c_nf_per_km | float64
29 | line | g_us_per_km | float64
30 | line | max_i_ka | float64
31 | line | df | float64
32 | line | parallel | uint32
33 | line | type | object
34 | line | in_service | bool
35 | trafo | name | object
36 | trafo | std_type | object
37 | trafo | hv_bus | uint32
38 | trafo | lv_bus | uint32
39 | trafo | sn_mva | float64
40 | trafo | vn_hv_kv | float64
41 | trafo | vn_lv_kv | float64
42 | trafo | vk_percent | float64
43 | trafo | vkr_percent | float64
44 | trafo | pfe_kw | float64
45 | trafo | i0_percent | float64
46 | trafo | shift_degree | float64
47 | trafo | tap_side | object
48 | trafo | tap_neutral | int32
49 | trafo | tap_min | int32
50 | trafo | tap_max | int32
51 | trafo | tap_step_percent | float64
52 | trafo | tap_step_degree | float64
53 | trafo | tap_pos | int32
54 | trafo | tap_phase_shifter | bool
55 | trafo | parallel | uint32
56 | trafo | df | float64
57 | trafo | in_service | bool
58 | line_geodata | coords | object
59 | bus_geodata | x | float64
60 | bus_geodata | y | float64
61 | bus_geodata | coords | object
62 | res_bus | vm_pu | float64
63 | res_bus | va_degree | float64
64 | res_bus | p_mw | float64
65 | res_bus | q_mvar | float64
66 | res_line | p_from_mw | float64
67 | res_line | q_from_mvar | float64
68 | res_line | p_to_mw | float64
69 | res_line | q_to_mvar | float64
70 | res_line | pl_mw | float64
71 | res_line | ql_mvar | float64
72 | res_line | i_from_ka | float64
73 | res_line | i_to_ka | float64
74 | res_line | i_ka | float64
75 | res_line | vm_from_pu | float64
76 | res_line | va_from_degree | float64
77 | res_line | vm_to_pu | float64
78 | res_line | va_to_degree | float64
79 | res_line | loading_percent | float64
80 | res_trafo | p_hv_mw | float64
81 | res_trafo | q_hv_mvar | float64
82 | res_trafo | p_lv_mw | float64
83 | res_trafo | q_lv_mvar | float64
84 | res_trafo | pl_mw | float64
85 | res_trafo | ql_mvar | float64
86 | res_trafo | i_hv_ka | float64
87 | res_trafo | i_lv_ka | float64
88 | res_trafo | vm_hv_pu | float64
89 | res_trafo | va_hv_degree | float64
90 | res_trafo | vm_lv_pu | float64
91 | res_trafo | va_lv_degree | float64
92 | res_trafo | loading_percent | float64
93 | res_ext_grid | p_mw | float64
94 | res_ext_grid | q_mvar | float64
95 | res_load | p_mw | float64
96 | res_load | q_mvar | float64

## parameters
| version | format_version | converged | OPF_converged | name | f_hz | sn_mva
0 | 2.14.6 | 2.14.0 | TRUE | FALSE |  | 50 | 1