## bus
| name | vn_kv | type | zone | in_service
0 | bus_LV_995-9_0_2_node_0 | 0.4 | n |  | TRUE
1 | bus_LV_995-9_0_2_node_1 | 0.4 | n |  | TRUE
2 | bus_LV_995-9_0_2_node_2 | 0.4 | n |  | TRUE
3 | bus_LV_995-9_0_2_node_3 | 0.4 | n |  | TRUE
4 | bus_LV_995-9_0_2_node_19 | 0.4 | n |  | TRUE
5 | bus_LV_995-9_0_2_node_12 | 0.4 | n |  | TRUE
6 | bus_LV_995-9_0_2_node_22 | 0.4 | n |  | TRUE
7 | bus_LV_995-9_0_2_node_13 | 0.4 | n |  | TRUE
8 | bus_LV_995-9_0_2_node_11 | 0.4 | n |  | TRUE
9 | bus_LV_995-9_0_2_node_16 | 0.4 | n |  | TRUE
10 | bus_LV_995-9_0_2_node_17 | 0.4 | n |  | TRUE
11 | bus_LV_995-9_0_2_node_14 | 0.4 | n |  | TRUE
12 | bus_LV_995-9_0_2_node_4 | 0.4 | n |  | TRUE
13 | bus_LV_995-9_0_2_node_5 | 0.4 | n |  | TRUE
14 | bus_LV_995-9_0_2_node_6 | 0.4 | n |  | TRUE
15 | bus_LV_995-9_0_2_node_21 | 0.4 | n |  | TRUE
16 | bus_LV_995-9_0_2_node_7 | 0.4 | n |  | TRUE
17 | bus_LV_995-9_0_2_node_8 | 0.4 | n |  | TRUE
18 | bus_LV_995-9_0_2_node_9 | 0.4 | n |  | TRUE
19 | bus_LV_995-9_0_2_node_10 | 0.4 | n |  | TRUE
20 | bus_LV_995-9_0_2_node_18 | 0.4 | n |  | TRUE
21 | bus_LV_995-9_0_2_node_15 | 0.4 | n |  | TRUE
22 | bus_LV_995-9_0_2_node_37 | 0.4 | n |  | TRUE
23 | bus_LV_995-9_0_2_node_35 | 0.4 | n |  | TRUE
24 | bus_LV_995-9_0_2_node_36 | 0.4 | n |  | TRUE
25 | bus_LV_995-9_0_2_node_38 | 0.4 | n |  | TRUE
26 | bus_LV_995-9_0_2_node_23 | 0.4 | n |  | TRUE
27 | bus_LV_995-9_0_2_node_31 | 0.4 | n |  | TRUE
28 | bus_LV_995-9_0_2_node_34 | 0.4 | n |  | TRUE
29 | bus_LV_995-9_0_2_node_33 | 0.4 | n |  | TRUE
30 | bus_LV_995-9_0_2_node_27 | 0.4 | n |  | TRUE
31 | bus_LV_995-9_0_2_node_26 | 0.4 | n |  | TRUE
32 | bus_LV_995-9_0_2_node_24 | 0.4 | n |  | TRUE
33 | bus_LV_995-9_0_2_node_25 | 0.4 | n |  | TRUE
34 | bus_LV_995-9_0_2_node_30 | 0.4 | n |  | TRUE
35 | bus_LV_995-9_0_2_node_28 | 0.4 | n |  | TRUE
36 | bus_LV_995-9_0_2_node_29 | 0.4 | n |  | TRUE
37 | bus_MV_346_0_node_217 | 20 | n |  | TRUE

## load
| name | bus | p_mw | q_mvar | const_z_percent | const_i_percent | sn_mva | scaling | in_service | type
0 | LV_995-9_0_2_load_0 | 0 | 0.0014791 | 0.00037069 | 0 | 0 |  | 1 | TRUE | wye
1 | LV_995-9_0_2_load_1 | 1 | 0.0030108 | 0.00075458 | 0 | 0 |  | 1 | TRUE | wye
2 | LV_995-9_0_2_load_2 | 2 | 0.0035095 | 0.00087957 | 0 | 0 |  | 1 | TRUE | wye
3 | LV_995-9_0_2_load_22 | 6 | 0.01639 | 0.0041076 | 0 | 0 |  | 1 | TRUE | wye
4 | LV_995-9_0_2_load_13 | 7 | 0.0018245 | 0.00045726 | 0 | 0 |  | 1 | TRUE | wye
5 | LV_995-9_0_2_load_11 | 8 | 0.0014895 | 0.0003733 | 0 | 0 |  | 1 | TRUE | wye
6 | LV_995-9_0_2_load_17 | 10 | 0.003732 | 0.00093534 | 0 | 0 |  | 1 | TRUE | wye
7 | LV_995-9_0_2_load_14 | 11 | 0.0019047 | 0.00047735 | 0 | 0 |  | 1 | TRUE | wye
8 | LV_995-9_0_2_load_4 | 12 | 0.0021696 | 0.00054376 | 0 | 0 |  | 1 | TRUE | wye
9 | LV_995-9_0_2_load_5 | 13 | 0.0015778 | 0.00039543 | 0 | 0 |  | 1 | TRUE | wye
10 | LV_995-9_0_2_load_6 | 14 | 0.0019687 | 0.0004934 | 0 | 0 |  | 1 | TRUE | wye
11 | LV_995-9_0_2_load_21 | 15 | 0.0014484 | 0.00036301 | 0 | 0 |  | 1 | TRUE | wye
12 | LV_995-9_0_2_load_7 | 16 | 0.00098053 | 0.00024574 | 0 | 0 |  | 1 | TRUE | wye
13 | LV_995-9_0_2_load_8 | 17 | 0.0030405 | 0.00076201 | 0 | 0 |  | 1 | TRUE | wye
14 | LV_995-9_0_2_load_9 | 18 | 0.0027942 | 0.00070029 | 0 | 0 |  | 1 | TRUE | wye
15 | LV_995-9_0_2_load_15 | 21 | 0.0027406 | 0.00068685 | 0 | 0 |  | 1 | TRUE | wye
16 | LV_995-9_0_2_load_36 | 24 | 0.0016432 | 0.00041181 | 0 | 0 |  | 1 | TRUE | wye
17 | LV_995-9_0_2_load_38 | 25 | 0.0068925 | 0.0017274 | 0 | 0 |  | 1 | TRUE | wye
18 | LV_995-9_0_2_load_23 | 26 | 0.014713 | 0.0036873 | 0 | 0 |  | 1 | TRUE | wye
19 | LV_995-9_0_2_load_34 | 28 | 0.0079243 | 0.001986 | 0 | 0 |  | 1 | TRUE | wye
20 | LV_995-9_0_2_load_33 | 29 | 0.0054494 | 0.0013657 | 0 | 0 |  | 1 | TRUE | wye
21 | LV_995-9_0_2_load_27 | 30 | 0.002894 | 0.0007253 | 0 | 0 |  | 1 | TRUE | wye
22 | LV_995-9_0_2_load_26 | 31 | 0.0028863 | 0.00072339 | 0 | 0 |  | 1 | TRUE | wye
23 | LV_995-9_0_2_load_24 | 32 | 0.012119 | 0.0030373 | 0 | 0 |  | 1 | TRUE | wye
24 | LV_995-9_0_2_load_25 | 33 | 0.018265 | 0.0045776 | 0 | 0 |  | 1 | TRUE | wye
25 | LV_995-9_0_2_load_29 | 36 | 0.013453 | 0.0033717 | 0 | 0 |  | 1 | TRUE | wye

## ext_grid
| name | bus | vm_pu | va_degree | slack_weight | in_service
0 |  | 4 | 1 | 0 | 1 | TRUE

## line
| name | std_type | from_bus | to_bus | length_km | r_ohm_per_km | x_ohm_per_km | c_nf_per_km | g_us_per_km | max_i_ka | df | parallel | type | in_service
0 | LV_995-9_0_2_line_0 | NAYY 4x150 SE | 0 | 1 | 0.00091655 | 0.208 | 0.08 | 261 | 0 | 0.27 | 1 | 1 | cs | TRUE
1 | LV_995-9_0_2_line_1 | NAYY 4x150 SE | 0 | 2 | 0.016934 | 0.208 | 0.08 | 261 | 0 | 0.27 | 1 | 1 | cs | TRUE
2 | LV_995-9_0_2_line_2 | NAYY 4x150 SE | 1 | 3 | 0.013485 | 0.208 | 0.08 | 261 | 0 | 0.27 | 1 | 1 | cs | TRUE
3 | LV_995-9_0_2_line_3 | NAYY 4x150 SE | 3 | 4 | 0.059165 | 0.208 | 0.08 | 261 | 0 | 0.27 | 1 | 1 | cs | TRUE
4 | LV_995-9_0_2_line_4 | NAYY 4x150 SE | 3 | 5 | 0.012148 | 0.208 | 0.08 | 261 | 0 | 0.27 | 1 | 1 | cs | TRUE
5 | LV_995-9_0_2_line_5 | NAYY 4x150 SE | 4 | 6 | 0.01744 | 0.208 | 0.08 | 261 | 0 | 0.27 | 1 | 1 | cs | TRUE
6 | LV_995-9_0_2_line_6 | NAYY 4x150 SE | 5 | 7 | 0.017376 | 0.208 | 0.08 | 261 | 0 | 0.27 | 1 | 1 | cs | TRUE
7 | LV_995-9_0_2_line_7 | NAYY 4x150 SE | 5 | 8 | 0.025746 | 0.208 | 0.08 | 261 | 0 | 0.27 | 1 | 1 | cs | TRUE
8 | LV_995-9_0_2_line_8 | NAYY 4x150 SE | 6 | 26 | 6.603e-05 | 0.208 | 0.08 | 261 | 0 | 0.27 | 1 | 1 | cs | TRUE
9 | LV_995-9_0_2_line_9 | NAYY 4x150 SE | 7 | 23 | 0.004911 | 0.208 | 0.08 | 261 | 0 | 0.27 | 1 | 1 | cs | TRUE
10 | LV_995-9_0_2_line_10 | NAYY 4x150 SE | 8 | 18 | 8.3523e-05 | 0.208 | 0.08 | 261 | 0 | 0.27 | 1 | 1 | cs | TRUE
11 | LV_995-9_0_2_line_11 | NAYY 4x150 SE | 9 | 10 | 0.012986 | 0.208 | 0.08 | 261 | 0 | 0.27 | 1 | 1 | cs | TRUE
12 | LV_995-9_0_2_line_12 | NAYY 4x150 SE | 9 | 11 | 0.017687 | 0.208 | 0.08 | 261 | 0 | 0.27 | 1 | 1 | cs | TRUE
13 | LV_995-9_0_2_line_13 | NAYY 4x150 SE | 10 | 15 | 0.037004 | 0.208 | 0.08 | 261 | 0 | 0.27 | 1 | 1 | cs | TRUE
14 | LV_995-9_0_2_line_14 | NAYY 4x150 SE | 11 | 21 | 0.019583 | 0.208 | 0.08 | 261 | 0 | 0.27 | 1 | 1 | cs | TRUE
15 | LV_995-9_0_2_line_15 | NAYY 4x150 SE | 12 | 13 | 0.021233 | 0.208 | 0.08 | 261 | 0 | 0.27 | 1 | 1 | cs | TRUE
16 | LV_995-9_0_2_line_16 | NAYY 4x150 SE | 13 | 14 | 0.013484 | 0.208 | 0.08 | 261 | 0 | 0.27 | 1 | 1 | cs | TRUE
17 | LV_995-9_0_2_line_17 | NAYY 4x150 SE | 14 | 15 | 0.0045669 | 0.208 | 0.08 | 261 | 0 | 0.27 | 1 | 1 | cs | TRUE
18 | LV_995-9_0_2_line_18 | NAYY 4x150 SE | 16 | 17 | 0.019461 | 0.208 | 0.08 | 261 | 0 | 0.27 | 1 | 1 | cs | TRUE
19 | LV_995-9_0_2_line_19 | NAYY 4x150 SE | 16 | 18 | 0.0016069 | 0.208 | 0.08 | 261 | 0 | 0.27 | 1 | 1 | cs | TRUE
20 | LV_995-9_0_2_line_20 | NAYY 4x150 SE | 17 | 19 | 0.010997 | 0.208 | 0.08 | 261 | 0 | 0.27 | 1 | 1 | cs | TRUE
21 | LV_995-9_0_2_line_21 | NAYY 4x150 SE | 19 | 20 | 0.058798 | 0.208 | 0.08 | 261 | 0 | 0.27 | 1 | 1 | cs | TRUE
22 | LV_995-9_0_2_line_22 | NAYY 4x150 SE | 19 | 21 | 0.026708 | 0.208 | 0.08 | 261 | 0 | 0.27 | 1 | 1 | cs | TRUE
23 | LV_995-9_0_2_line_23 | NAYY 4x150 SE | 20 | 22 | 0.034547 | 0.208 | 0.08 | 261 | 0 | 0.27 | 1 | 1 | cs | TRUE
24 | LV_995-9_0_2_line_24 | NAYY 4x150 SE | 22 | 25 | 0.079374 | 0.208 | 0.08 | 261 | 0 | 0.27 | 1 | 1 | cs | TRUE
25 | LV_995-9_0_2_line_25 | NAYY 4x150 SE | 23 | 24 | 0.018114 | 0.208 | 0.08 | 261 | 0 | 0.27 | 1 | 1 | cs | TRUE
26 | LV_995-9_0_2_line_26 | NAYY 4x150 SE | 26 | 32 | 0.02396 | 0.208 | 0.08 | 261 | 0 | 0.27 | 1 | 1 | cs | TRUE
27 | LV_995-9_0_2_line_27 | NAYY 4x150 SE | 27 | 28 | 0.016062 | 0.208 | 0.08 | 261 | 0 | 0.27 | 1 | 1 | cs | TRUE
28 | LV_995-9_0_2_line_28 | NAYY 4x150 SE | 27 | 29 | 0.030579 | 0.208 | 0.08 | 261 | 0 | 0.27 | 1 | 1 | cs | TRUE
29 | LV_995-9_0_2_line_29 | NAYY 4x150 SE | 29 | 34 | 0.010169 | 0.208 | 0.08 | 261 | 0 | 0.27 | 1 | 1 | cs | TRUE
30 | LV_995-9_0_2_line_30 | NAYY 4x150 SE | 30 | 31 | 0.02145 | 0.208 | 0.08 | 261 | 0 | 0.27 | 1 | 1 | cs | TRUE
31 | LV_995-9_0_2_line_31 | NAYY 4x150 SE | 31 | 35 | 0.0022901 | 0.208 | 0.08 | 261 | 0 | 0.27 | 1 | 1 | cs | TRUE
32 | LV_995-9_0_2_line_32 | NAYY 4x150 SE | 32 | 33 | 0.017903 | 0.208 | 0.08 | 261 | 0 | 0.27 | 1 | 1 | cs | TRUE
33 | LV_995-9_0_2_line_33 | NAYY 4x150 SE | 33 | 34 | 0.022059 | 0.208 | 0.08 | 261 | 0 | 0.27 | 1 | 1 | cs | TRUE
34 | LV_995-9_0_2_line_34 | NAYY 4x150 SE | 34 | 35 | 0.01905 | 0.208 | 0.08 | 261 | 0 | 0.27 | 1 | 1 | cs | TRUE
35 | LV_995-9_0_2_line_35 | NAYY 4x150 SE | 35 | 36 | 0.023341 | 0.208 | 0.08 | 261 | 0 | 0.27 | 1 | 1 | cs | TRUE

## trafo
| name | std_type | hv_bus | lv_bus | sn_mva | vn_hv_kv | vn_lv_kv | vk_percent | vkr_percent | pfe_kw | i0_percent | shift_degree | tap_side | tap_neutral | tap_min | tap_max | tap_step_percent | tap_step_degree | tap_pos | tap_phase_shifter | parallel | df | in_service
0 | LV_995-9_0_2_trafo_19 | 0.25 MVA 20/0.4 kV | 37 | 4 | 0.25 | 20 | 0.4 | 6 | 1.44 | 0.8 | 0.32 | 150 | hv | 0 | -2 | 2 | 2.5 | 0 | 0 | FALSE | 1 | 1 | TRUE

## line_geodata
| x0 | y0 | x1 | y1 | x2 | y2 | x3 | y3 | x4 | y4 | x5 | y5 | x6 | y6 | x7 | y7
0 | 2615777.6714 | 1233308.2211 | 2615778.4651 | 1233308.6794
1 | 2615763.0074 | 1233299.7529 | 2615777.6714 | 1233308.2211
2 | 2615790.1428 | 1233315.4231 | 2615778.4651 | 1233308.6794
3 | 2615790.1428 | 1233315.4231 | 2615806.034 | 1233292.0287 | 2615815.4034 | 1233278.7122 | 2615819.1489 | 1233273.6746 | 2615826.1089 | 1233278.2403
4 | 2615790.1428 | 1233315.4231 | 2615784.5729 | 1233326.226
5 | 2615826.1089 | 1233278.2403 | 2615835.9321 | 1233263.8295
6 | 2615784.5729 | 1233326.226 | 2615799.1079 | 1233335.7473
7 | 2615784.5729 | 1233326.226 | 2615770.303 | 1233347.6558
8 | 2615835.9693 | 1233263.775 | 2615835.9321 | 1233263.8295
9 | 2615803.216 | 1233338.4383 | 2615799.1079 | 1233335.7473
10 | 2615770.2567 | 1233347.7253 | 2615770.303 | 1233347.6558
11 | 2615689.9553 | 1233368.7355 | 2615689.5815 | 1233364.065 | 2615688.9205 | 1233355.7907
12 | 2615689.9553 | 1233368.7355 | 2615707.5414 | 1233366.8447
13 | 2615688.9205 | 1233355.7907 | 2615688.6435 | 1233352.3221 | 2615690.2597 | 1233330.7355 | 2615694.0127 | 1233319.4668
14 | 2615727.0477 | 1233366.9961 | 2615714.7847 | 1233366.0659 | 2615707.5414 | 1233366.8447
15 | 2615710.1517 | 1233283.6978 | 2615701.0184 | 1233302.866
16 | 2615695.4557 | 1233315.1339 | 2615696.1123 | 1233313.1625 | 2615701.0184 | 1233302.866
17 | 2615695.4557 | 1233315.1339 | 2615694.0127 | 1233319.4668
18 | 2615758.5797 | 1233365.2612 | 2615769.366 | 1233349.0628
19 | 2615770.2567 | 1233347.7253 | 2615769.366 | 1233349.0628
20 | 2615752.4844 | 1233374.4148 | 2615758.5797 | 1233365.2612
21 | 2615752.4844 | 1233374.4148 | 2615772.3776 | 1233389.0763 | 2615788.137 | 1233401.0919 | 2615798.7021 | 1233410.6812
22 | 2615752.4844 | 1233374.4148 | 2615734.2208 | 1233367.5402 | 2615727.0477 | 1233366.9961
23 | 2615798.7021 | 1233410.6812 | 2615807.1031 | 1233425.6014 | 2615814.8209 | 1233441.2425
24 | 2615855.8151 | 1233377.6238 | 2615851.923 | 1233389.3984 | 2615848.8461 | 1233404.933 | 2615847.9975 | 1233408.0882 | 2615846.7861 | 1233410.9978 | 2615832.132 | 1233430.3929 | 2615830.0149 | 1233432.2884 | 2615814.8209 | 1233441.2425
25 | 2615803.216 | 1233338.4383 | 2615817.1921 | 1233349.9624
26 | 2615835.9693 | 1233263.775 | 2615849.4648 | 1233243.977
27 | 2615874.829 | 1233202.1347 | 2615884.9384 | 1233189.6318
28 | 2615874.829 | 1233202.1347 | 2615868.7089 | 1233203.3525 | 2615861.2377 | 1233211.6488 | 2615855.5395 | 1233216.4921 | 2615849.846 | 1233216.3413
29 | 2615839.6809 | 1233216.072 | 2615849.846 | 1233216.3413
30 | 2615821.8222 | 1233204.3202 | 2615803.9023 | 1233192.532
31 | 2615823.7354 | 1233205.5788 | 2615821.8222 | 1233204.3202
32 | 2615849.4648 | 1233243.977 | 2615857.3443 | 1233232.4177 | 2615857.5027 | 1233228.5072
33 | 2615839.6809 | 1233216.072 | 2615857.5307 | 1233227.8154 | 2615857.5027 | 1233228.5072
34 | 2615823.7354 | 1233205.5788 | 2615839.6809 | 1233216.072
35 | 2615823.7354 | 1233205.5788 | 2615824.5325 | 1233213.2967 | 2615837.7737 | 1233221.5702

## bus_geodata
| x | y | coords
0 | 2615777.6714 | 1233308.2211
1 | 2615778.4651 | 1233308.6794
2 | 2615763.0074 | 1233299.7529
3 | 2615790.1428 | 1233315.4231
4 | 2615826.1089 | 1233278.2403
5 | 2615784.5729 | 1233326.226
6 | 2615835.9321 | 1233263.8295
7 | 2615799.1079 | 1233335.7473
8 | 2615770.303 | 1233347.6558
9 | 2615689.9553 | 1233368.7355
10 | 2615688.9205 | 1233355.7907
11 | 2615707.5414 | 1233366.8447
12 | 2615710.1517 | 1233283.6978
13 | 2615701.0184 | 1233302.866
14 | 2615695.4557 | 1233315.1339
15 | 2615694.0127 | 1233319.4668
16 | 2615769.366 | 1233349.0628
17 | 2615758.5797 | 1233365.2612
18 | 2615770.2567 | 1233347.7253
19 | 2615752.4844 | 1233374.4148
20 | 2615798.7021 | 1233410.6812
21 | 2615727.0477 | 1233366.9961
22 | 2615814.8209 | 1233441.2425
23 | 2615803.216 | 1233338.4383
24 | 2615817.1921 | 1233349.9624
25 | 2615855.8151 | 1233377.6238
26 | 2615835.9693 | 1233263.775
27 | 2615874.829 | 1233202.1347
28 | 2615884.9384 | 1233189.6318
29 | 2615849.846 | 1233216.3413
30 | 2615803.9023 | 1233192.532
31 | 2615821.8222 | 1233204.3202
32 | 2615849.4648 | 1233243.977
33 | 2615857.5027 | 1233228.5072
34 | 2615839.6809 | 1233216.072
35 | 2615823.7354 | 1233205.5788
36 | 2615837.7737 | 1233221.5702
37 | 2615819.1489 | 1233273.6746

## line_std_types
| c_nf_per_km | r_ohm_per_km | x_ohm_per_km | max_i_ka | type | q_mm2 | alpha | voltage_rating
NAYY 4x50 SE | 210 | 0.642 | 0.083 | 0.142 | cs | 50 | 0.00403 | LV
NAYY 4x120 SE | 264 | 0.225 | 0.08 | 0.242 | cs | 120 | 0.00403 | LV
NAYY 4x150 SE | 261 | 0.208 | 0.08 | 0.27 | cs | 150 | 0.00403 | LV
NA2XS2Y 1x95 RM/25 12/20 kV | 216 | 0.313 | 0.132 | 0.252 | cs | 95 | 0.00403 | MV
NA2XS2Y 1x185 RM/25 12/20 kV | 273 | 0.161 | 0.117 | 0.362 | cs | 185 | 0.00403 | MV
NA2XS2Y 1x240 RM/25 12/20 kV | 304 | 0.122 | 0.112 | 0.421 | cs | 240 | 0.00403 | MV
NA2XS2Y 1x95 RM/25 6/10 kV | 315 | 0.313 | 0.123 | 0.249 | cs | 95 | 0.00403 | MV
NA2XS2Y 1x185 RM/25 6/10 kV | 406 | 0.161 | 0.11 | 0.358 | cs | 185 | 0.00403 | MV
NA2XS2Y 1x240 RM/25 6/10 kV | 456 | 0.122 | 0.105 | 0.416 | cs | 240 | 0.00403 | MV
NA2XS2Y 1x150 RM/25 12/20 kV | 250 | 0.206 | 0.116 | 0.319 | cs | 150 | 0.00403 | MV
NA2XS2Y 1x120 RM/25 12/20 kV | 230 | 0.253 | 0.119 | 0.283 | cs | 120 | 0.00403 | MV
NA2XS2Y 1x70 RM/25 12/20 kV | 190 | 0.443 | 0.132 | 0.22 | cs | 70 | 0.00403 | MV
NA2XS2Y 1x150 RM/25 6/10 kV | 360 | 0.206 | 0.11 | 0.315 | cs | 150 | 0.00403 | MV
NA2XS2Y 1x120 RM/25 6/10 kV | 340 | 0.253 | 0.113 | 0.28 | cs | 120 | 0.00403 | MV
NA2XS2Y 1x70 RM/25 6/10 kV | 280 | 0.443 | 0.123 | 0.217 | cs | 70 | 0.00403 | MV
N2XS(FL)2Y 1x120 RM/35 64/110 kV | 112 | 0.153 | 0.166 | 0.366 | cs | 120 | 0.00393 | HV
N2XS(FL)2Y 1x185 RM/35 64/110 kV | 125 | 0.099 | 0.156 | 0.457 | cs | 185 | 0.00393 | HV
N2XS(FL)2Y 1x240 RM/35 64/110 kV | 135 | 0.075 | 0.149 | 0.526 | cs | 240 | 0.00393 | HV
N2XS(FL)2Y 1x300 RM/35 64/110 kV | 144 | 0.06 | 0.144 | 0.588 | cs | 300 | 0.00393 | HV
15-AL1/3-ST1A 0.4 | 11 | 1.8769 | 0.35 | 0.105 | ol | 16 | 0.00403 | LV
24-AL1/4-ST1A 0.4 | 11.25 | 1.2012 | 0.335 | 0.14 | ol | 24 | 0.00403 | LV
48-AL1/8-ST1A 0.4 | 12.2 | 0.5939 | 0.3 | 0.21 | ol | 48 | 0.00403 | LV
94-AL1/15-ST1A 0.4 | 13.2 | 0.306 | 0.29 | 0.35 | ol | 94 | 0.00403 | LV
34-AL1/6-ST1A 10.0 | 9.7 | 0.8342 | 0.36 | 0.17 | ol | 34 | 0.00403 | MV
48-AL1/8-ST1A 10.0 | 10.1 | 0.5939 | 0.35 | 0.21 | ol | 48 | 0.00403 | MV
70-AL1/11-ST1A 10.0 | 10.4 | 0.4132 | 0.339 | 0.29 | ol | 70 | 0.00403 | MV
94-AL1/15-ST1A 10.0 | 10.75 | 0.306 | 0.33 | 0.35 | ol | 94 | 0.00403 | MV
122-AL1/20-ST1A 10.0 | 11.1 | 0.2376 | 0.323 | 0.41 | ol | 122 | 0.00403 | MV
149-AL1/24-ST1A 10.0 | 11.25 | 0.194 | 0.315 | 0.47 | ol | 149 | 0.00403 | MV
34-AL1/6-ST1A 20.0 | 9.15 | 0.8342 | 0.382 | 0.17 | ol | 34 | 0.00403 | MV
48-AL1/8-ST1A 20.0 | 9.5 | 0.5939 | 0.372 | 0.21 | ol | 48 | 0.00403 | MV
70-AL1/11-ST1A 20.0 | 9.7 | 0.4132 | 0.36 | 0.29 | ol | 70 | 0.00403 | MV
94-AL1/15-ST1A 20.0 | 10 | 0.306 | 0.35 | 0.35 | ol | 94 | 0.00403 | MV
122-AL1/20-ST1A 20.0 | 10.3 | 0.2376 | 0.344 | 0.41 | ol | 122 | 0.00403 | MV
149-AL1/24-ST1A 20.0 | 10.5 | 0.194 | 0.337 | 0.47 | ol | 149 | 0.00403 | MV
184-AL1/30-ST1A 20.0 | 10.75 | 0.1571 | 0.33 | 0.535 | ol | 184 | 0.00403 | MV
243-AL1/39-ST1A 20.0 | 11 | 0.1188 | 0.32 | 0.645 | ol | 243 | 0.00403 | MV
48-AL1/8-ST1A 110.0 | 8 | 0.5939 | 0.46 | 0.21 | ol | 48 | 0.00403 | HV
70-AL1/11-ST1A 110.0 | 8.4 | 0.4132 | 0.45 | 0.29 | ol | 70 | 0.00403 | HV
94-AL1/15-ST1A 110.0 | 8.65 | 0.306 | 0.44 | 0.35 | ol | 94 | 0.00403 | HV
122-AL1/20-ST1A 110.0 | 8.5 | 0.2376 | 0.43 | 0.41 | ol | 122 | 0.00403 | HV
149-AL1/24-ST1A 110.0 | 8.75 | 0.194 | 0.41 | 0.47 | ol | 149 | 0.00403 | HV
184-AL1/30-ST1A 110.0 | 8.8 | 0.1571 | 0.4 | 0.535 | ol | 184 | 0.00403 | HV
243-AL1/39-ST1A 110.0 | 9 | 0.1188 | 0.39 | 0.645 | ol | 243 | 0.00403 | HV
305-AL1/39-ST1A 110.0 | 9.2 | 0.0949 | 0.38 | 0.74 | ol | 305 | 0.00403 | HV
490-AL1/64-ST1A 110.0 | 9.75 | 0.059 | 0.37 | 0.96 | ol | 490 | 0.00403 | HV
679-AL1/86-ST1A 110.0 | 9.95 | 0.042 | 0.36 | 1.15 | ol | 679 | 0.00403 | HV
490-AL1/64-ST1A 220.0 | 10 | 0.059 | 0.285 | 0.96 | ol | 490 | 0.00403 | HV
679-AL1/86-ST1A 220.0 | 11.7 | 0.042 | 0.275 | 1.15 | ol | 679 | 0.00403 | HV
490-AL1/64-ST1A 380.0 | 11 | 0.059 | 0.253 | 0.96 | ol | 490 | 0.00403 | HV
679-AL1/86-ST1A 380.0 | 14.6 | 0.042 | 0.25 | 1.15 | ol | 679 | 0.00403 | HV

## trafo_std_types
| i0_percent | pfe_kw | vkr_percent | sn_mva | vn_lv_kv | vn_hv_kv | vk_percent | shift_degree | vector_group | tap_side | tap_neutral | tap_min | tap_max | tap_step_degree | tap_step_percent | tap_phase_shifter
160 MVA 380/110 kV | 0.06 | 60 | 0.25 | 160 | 110 | 380 | 12.2 | 0 | Yy0 | hv | 0 | -9 | 9 | 0 | 1.5 | FALSE
100 MVA 220/110 kV | 0.06 | 55 | 0.26 | 100 | 110 | 220 | 12 | 0 | Yy0 | hv | 0 | -9 | 9 | 0 | 1.5 | FALSE
63 MVA 110/20 kV | 0.04 | 22 | 0.32 | 63 | 20 | 110 | 18 | 150 | YNd5 | hv | 0 | -9 | 9 | 0 | 1.5 | FALSE
40 MVA 110/20 kV | 0.05 | 18 | 0.34 | 40 | 20 | 110 | 16.2 | 150 | YNd5 | hv | 0 | -9 | 9 | 0 | 1.5 | FALSE
25 MVA 110/20 kV | 0.07 | 14 | 0.41 | 25 | 20 | 110 | 12 | 150 | YNd5 | hv | 0 | -9 | 9 | 0 | 1.5 | FALSE
63 MVA 110/10 kV | 0.04 | 22 | 0.32 | 63 | 10 | 110 | 18 | 150 | YNd5 | hv | 0 | -9 | 9 | 0 | 1.5 | FALSE
40 MVA 110/10 kV | 0.05 | 18 | 0.34 | 40 | 10 | 110 | 16.2 | 150 | YNd5 | hv | 0 | -9 | 9 | 0 | 1.5 | FALSE
25 MVA 110/10 kV | 0.07 | 14 | 0.41 | 25 | 10 | 110 | 12 | 150 | YNd5 | hv | 0 | -9 | 9 | 0 | 1.5 | FALSE
0.25 MVA 20/0.4 kV | 0.32 | 0.8 | 1.44 | 0.25 | 0.4 | 20 | 6 | 150 | Yzn5 | hv | 0 | -2 | 2 | 0 | 2.5 | FALSE
0.4 MVA 20/0.4 kV | 0.3375 | 1.35 | 1.425 | 0.4 | 0.4 | 20 | 6 | 150 | Dyn5 | hv | 0 | -2 | 2 | 0 | 2.5 | FALSE
0.63 MVA 20/0.4 kV | 0.2619 | 1.65 | 1.206 | 0.63 | 0.4 | 20 | 6 | 150 | Dyn5 | hv | 0 | -2 | 2 | 0 | 2.5 | FALSE
0.25 MVA 10/0.4 kV | 0.24 | 0.6 | 1.2 | 0.25 | 0.4 | 10 | 4 | 150 | Dyn5 | hv | 0 | -2 | 2 | 0 | 2.5 | FALSE
0.4 MVA 10/0.4 kV | 0.2375 | 0.95 | 1.325 | 0.4 | 0.4 | 10 | 4 | 150 | Dyn5 | hv | 0 | -2 | 2 | 0 | 2.5 | FALSE
0.63 MVA 10/0.4 kV | 0.1873 | 1.18 | 1.0794 | 0.63 | 0.4 | 10 | 4 | 150 | Dyn5 | hv | 0 | -2 | 2 | 0 | 2.5 | FALSE

## trafo3w_std_types
| sn_hv_mva | sn_mv_mva | sn_lv_mva | vn_hv_kv | vn_mv_kv | vn_lv_kv | vk_hv_percent | vk_mv_percent | vk_lv_percent | vkr_hv_percent | vkr_mv_percent | vkr_lv_percent | pfe_kw | i0_percent | shift_mv_degree | shift_lv_degree | vector_group | tap_side | tap_neutral | tap_min | tap_max | tap_step_percent
63/25/38 MVA 110/20/10 kV | 63 | 25 | 38 | 110 | 20 | 10 | 10.4 | 10.4 | 10.4 | 0.28 | 0.32 | 0.35 | 35 | 0.89 | 0 | 0 | YN0yn0yn0 | hv | 0 | -10 | 10 | 1.2
63/25/38 MVA 110/10/10 kV | 63 | 25 | 38 | 110 | 10 | 10 | 10.4 | 10.4 | 10.4 | 0.28 | 0.32 | 0.35 | 35 | 0.89 | 0 | 0 | YN0yn0yn0 | hv | 0 | -10 | 10 | 1.2

## fuse_std_types
| fuse_type | i_rated_a | t_avg | t_min | t_total | x_avg | x_min | x_total
HV 100A | HV 100A | 100 | 0 | [10.0, 3.64, 0.854, 0.281, 0.1, 0.0531, 0.022, 0.01] | [10.0, 4.267, 1.21, 0.403, 0.1, 0.058, 0.022, 0.01] | 0 | [300.0, 350.0, 450.0, 550.0, 700.0, 850.0, 1200.0, 1752.0] | [600.0, 700.0, 900.0, 1150.0, 1665.0, 2000.0, 3000.0, 4313.0]
HV 10A | HV 10A | 10 | 0 | [10.0, 1675.0, 0.344, 0.156, 0.1, 0.0417, 0.0171, 0.01] | [10.0, 1.3, 0.3, 0.155, 0.1, 0.0555, 0.023, 0.01] | 0 | [30.0, 32.0, 35.0, 37.0, 39.0, 50.0, 70.0, 88.0] | [60.0, 70.0, 80.0, 87.0, 94.0, 110.0, 150.0, 216.0]
HV 125A | HV 125A | 125 | 0 | [10.0, 1.82, 0.344, 0.1, 0.0467, 0.0269, 0.01] | [10.0, 2.478, 0.426, 0.1, 0.0427, 0.0211, 0.01] | 0 | [375.0, 500.0, 700.0, 925.0, 1200.0, 1500.0, 2341.0] | [750.0, 1000.0, 1500.0, 2200.0, 3000.0, 4000.0, 5765.0]
HV 160A | HV 160A | 160 | 0 | [10.0, 4.15, 1.03, 0.198, 0.1, 0.051, 0.0172, 0.01] | [10.0, 2.3, 0.734, 0.274, 0.1, 0.046, 0.0177, 0.01] | 0 | [480.0, 550.0, 700.0, 1000.0, 1260.0, 1600.0, 2500.0, 3227.0] | [960.0, 1300.0, 1700.0, 2200.0, 2996.0, 4000.0, 6000.0, 7946.0]
HV 16A | HV 16A | 16 | 0 | [10.0, 0.352, 0.164, 0.1, 0.0649, 0.0342, 0.01] | [10.0, 2.34, 0.722, 0.181, 0.1, 0.055, 0.0296, 0.01] | 0 | [48.0, 60.0, 65.0, 71.0, 80.0, 100.0, 162.0] | [96.0, 110.0, 125.0, 150.0, 168.0, 200.0, 250.0, 398.0]
HV 200A | HV 200A | 200 | 0 | [10.0, 4.267, 1.21, 0.403, 0.1, 0.058, 0.022, 0.01] | [10.0, 3.73, 1.654, 0.328, 0.1, 0.0531, 0.019, 0.01] | 0 | [600.0, 700.0, 900.0, 1150.0, 1665.0, 2000.0, 3000.0, 4313.0] | [1200.0, 1500.0, 1800.0, 2700.0, 3960.0, 5000.0, 7500.0, 10620.0]
HV 20A | HV 20A | 20 | 0 | [10.0, 1.3, 0.3, 0.155, 0.1, 0.0555, 0.023, 0.01] | [10.0, 1.3, 0.161, 0.1, 0.0611, 0.0399, 0.0141, 0.01] | 0 | [60.0, 70.0, 80.0, 87.0, 94.0, 110.0, 150.0, 216.0] | [120.0, 150.0, 200.0, 223.0, 260.0, 300.0, 450.0, 532.0]
HV 25A | HV 25A | 25 | 0 | [10.0, 2.512, 0.833, 0.299, 0.1, 0.0372, 0.0223, 0.01] | [10.0, 3.125, 0.597, 0.198, 0.1, 0.0378, 0.022, 0.01] | 0 | [75.0, 82.0, 90.0, 100.0, 124.0, 170.0, 200.0, 289.0] | [150.0, 170.0, 210.0, 250.0, 294.0, 400.0, 500.0, 711.0]
HV 31.5A | HV 31.5A | 31.5 | 0 | [10.0, 2.34, 0.722, 0.181, 0.1, 0.055, 0.0296, 0.01] | [10.0, 2.84, 0.368, 0.164, 0.1, 0.0621, 0.0378, 0.0195, 0.01] | 0 | [95.0, 110.0, 125.0, 150.0, 165.0, 200.0, 250.0, 390.0] | [189.0, 220.0, 300.0, 350.0, 393.0, 450.0, 530.0, 700.0, 960.0]
HV 40A | HV 40A | 40 | 0 | [10.0, 1.3, 0.161, 0.1, 0.0611, 0.0399, 0.0141, 0.01] | [10.0, 2.05, 0.369, 0.198, 0.1, 0.051, 0.0298, 0.01] | 0 | [120.0, 150.0, 200.0, 223.0, 260.0, 300.0, 450.0, 532.0] | [240.0, 300.0, 400.0, 450.0, 530.0, 650.0, 800.0, 1311.0]
HV 50A | HV 50A | 50 | 0 | [10.0, 3.215, 0.597, 0.198, 0.1, 0.0378, 0.022, 0.01] | [10.0, 3.64, 0.854, 0.281, 0.1, 0.0531, 0.022, 0.01] | 0 | [150.0, 170.0, 210.0, 250.0, 294.0, 400.0, 500.0, 711.0] | [300.0, 350.0, 450.0, 550.0, 700.0, 850.0, 1200.0, 1752.0]
HV 6.3A | HV 6.3A | 6.3 | 0 | [10.0, 1.39, 0.344, 0.168, 0.1, 0.056, 0.0263, 0.01] | [10.0, 1.711, 0.516, 0.198, 0.1, 0.0634, 0.0303, 0.01] | 0 | [19.0, 19.5, 20.4, 20.8, 22.0, 25.0, 32.0, 48.0] | [38.0, 40.0, 43.0, 48.0, 53.0, 60.0, 75.0, 118.0]
HV 63A | HV 63A | 63 | 0 | [10.0, 2.84, 0.368, 0.164, 0.1, 0.0621, 0.0378, 0.0195, 0.01] | [10.0, 1.82, 0.344, 0.1, 0.0467, 0.0269, 0.01] | 0 | [189.0, 220.0, 300.0, 350.0, 393.0, 450.0, 530.0, 700.0, 961.0] | [378.0, 500.0, 700.0, 934.0, 1200.0, 1500.0, 2366.0]
HV 80A | HV 80A | 80 | 0 | [10.0, 2.05, 0.369, 0.198, 0.1, 0.051, 0.0298, 0.01] | [10.0, 4.15, 1.03, 0.198, 0.1, 0.051, 0.0172, 0.01] | 0 | [240.0, 300.0, 400.0, 450.0, 530.0, 650.0, 800.0, 1311.0] | [480.0, 550.0, 700.0, 1000.0, 1260.0, 1600.0, 2500.0, 3227.0]
Siemens NH-1-100 | Siemens NH-1-100 | 100 | [5400.0, 2000.0, 400.0, 20.0, 1.0, 0.2, 0.012, 0.004] | 0 | 0 | [150.0, 190.0, 250.0, 430.0, 900.0, 1250.0, 2700.0, 3600.0] | 0 | 0
Siemens NH-1-125 | Siemens NH-1-125 | 125 | [4800.0, 120.0, 7.0, 0.1, 0.004] | 0 | 0 | [180.0, 400.0, 740.0, 2000.0, 4250.0] | 0 | 0
Siemens NH-1-16 | Siemens NH-1-16 | 16 | [4000.0, 400.0, 2.0, 0.1, 0.04, 0.01] | 0 | 0 | [26.0, 35.0, 75.0, 150.0, 200.0, 300.0] | 0 | 0
Siemens NH-1-160 | Siemens NH-1-160 | 160 | [4800.0, 120.0, 7.0, 0.1, 0.004] | 0 | 0 | [210.0, 500.0, 900.0, 2300.0, 5000.0] | 0 | 0
Siemens NH-1-25 | Siemens NH-1-25 | 25 | [4000.0, 1000.0, 10.0, 0.2, 0.02, 0.01] | 0 | 0 | [40.0, 50.0, 100.0, 210.0, 400.0, 500.0] | 0 | 0
Siemens NH-1-50 | Siemens NH-1-50 | 50 | [4000.0, 40.0, 4.0, 1.0, 0.02, 0.01] | 0 | 0 | [86.0, 200.0, 300.0, 400.0, 1000.0, 1280.0] | 0 | 0
Siemens NH-1-63 | Siemens NH-1-63 | 63 | [4000.0, 100.0, 10.0, 2.0, 0.04, 0.01] | 0 | 0 | [100.0, 200.0, 300.0, 400.0, 1000.0, 1500.0] | 0 | 0
Siemens NH-1-80 | Siemens NH-1-80 | 80 | [4800.0, 120.0, 7.0, 0.1, 0.01] | 0 | 0 | [150.58, 250.0, 450.0, 1150.0, 2470.0] | 0 | 0
Siemens NH-2-1000 | Siemens NH-2-1000 | 1000 | [4800.0, 120.0, 7.0, 0.1, 0.004] | 0 | 0 | [1900.0, 3500.0, 8400.0, 24000.0, 52000.0] | 0 | 0
Siemens NH-2-200 | Siemens NH-2-200 | 200 | [4800.0, 120.0, 7.0, 0.1, 0.004] | 0 | 0 | [280.0, 650.0, 1200.0, 3000.0, 7000.0] | 0 | 0
Siemens NH-2-224 | Siemens NH-2-224 | 224 | [4800.0, 120.0, 7.0, 0.2, 0.04, 0.004] | 0 | 0 | [400.0, 750.0, 1453.0, 3025.0, 4315.0, 7600.0] | 0 | 0
Siemens NH-2-250 | Siemens NH-2-250 | 250 | [4800.0, 120.0, 7.0, 0.1, 0.004] | 0 | 0 | [450.0, 800.0, 1650.0, 4000.0, 8500.0] | 0 | 0
Siemens NH-2-315 | Siemens NH-2-315 | 315 | [4800.0, 120.0, 7.0, 0.1, 0.004] | 0 | 0 | [550.0, 920.0, 1900.0, 5000.0, 11000.0] | 0 | 0
Siemens NH-2-355 | Siemens NH-2-355 | 355 | [4800.0, 120.0, 6.0, 0.1, 0.004] | 0 | 0 | [650.0, 1116.27, 2350.0, 5840.0, 12790.0] | 0 | 0
Siemens NH-2-400 | Siemens NH-2-400 | 400 | [4800.0, 120.0, 7.0, 0.1, 0.004] | 0 | 0 | [720.0, 1350.0, 2800.0, 6500.0, 15000.0] | 0 | 0
Siemens NH-2-425 | Siemens NH-2-425 | 425 | [4800.0, 120.0, 7.0, 0.1, 0.004] | 0 | 0 | [850.0, 1500.0, 3050.0, 7500.0, 16500.0] | 0 | 0
Siemens NH-2-630 | Siemens NH-2-630 | 630 | [4800.0, 120.0, 7.0, 0.1, 0.004] | 0 | 0 | [1200.0, 2000.0, 4800.0, 12000.0, 26000.0] | 0 | 0

## res_bus
| vm_pu | va_degree | p_mw | q_mvar
0 | 0.99626 | -0.026171 | 0.0014791 | 0.00037069
1 | 0.99626 | -0.026125 | 0.0030108 | 0.00075458
2 | 0.99617 | -0.026769 | 0.0035095 | 0.00087957
3 | 0.99642 | -0.02504 | 0 | 0
4 | 1 | 0 | -0.13783 | -0.034433
5 | 0.99582 | -0.029225 | 0 | 0
6 | 0.99765 | -0.01642 | 0.01639 | 0.0041076
7 | 0.99574 | -0.029832 | 0.0018245 | 0.00045726
8 | 0.99469 | -0.037208 | 0.0014895 | 0.0003733
9 | 0.99232 | -0.053869 | 0 | 0
10 | 0.99212 | -0.055305 | 0.003732 | 0.00093534
11 | 0.9926 | -0.051915 | 0.0019047 | 0.00047735
12 | 0.99156 | -0.059242 | 0.0021696 | 0.00054376
13 | 0.99163 | -0.058774 | 0.0015778 | 0.00039543
14 | 0.9917 | -0.058261 | 0.0019687 | 0.0004934
15 | 0.99174 | -0.057996 | 0.0014484 | 0.00036301
16 | 0.99462 | -0.037662 | 0.00098053 | 0.00024574
17 | 0.99391 | -0.042674 | 0.0030405 | 0.00076201
18 | 0.99468 | -0.037233 | 0.0027942 | 0.00070029
19 | 0.99355 | -0.045171 | 0 | 0
20 | 0.99297 | -0.049279 | 0 | 0
21 | 0.99296 | -0.049374 | 0.0027406 | 0.00068685
22 | 0.99263 | -0.051693 | 0 | 0
23 | 0.99572 | -0.029913 | 0 | 0
24 | 0.99568 | -0.030213 | 0.0016432 | 0.00041181
25 | 0.99184 | -0.057242 | 0.0068925 | 0.0017274
26 | 0.99764 | -0.016471 | 0.014713 | 0.0036873
27 | 0.99259 | -0.051935 | 0 | 0
28 | 0.99241 | -0.053224 | 0.0079243 | 0.001986
29 | 0.99294 | -0.04948 | 0.0054494 | 0.0013657
30 | 0.9925 | -0.052577 | 0.002894 | 0.0007253
31 | 0.99259 | -0.051948 | 0.0028863 | 0.00072339
32 | 0.99548 | -0.031642 | 0.012119 | 0.0030373
33 | 0.99417 | -0.04083 | 0.018265 | 0.0045776
34 | 0.99314 | -0.048103 | 0 | 0
35 | 0.99261 | -0.051814 | 0 | 0
36 | 0.99216 | -0.054996 | 0.013453 | 0.0033717
37 | 0.99998 | 149.9947 | 0 | 0

## res_line
| p_from_mw | q_from_mvar | p_to_mw | q_to_mvar | pl_mw | ql_mvar | i_from_ka | i_to_ka | i_ka | vm_from_pu | va_from_degree | vm_to_pu | va_to_degree | loading_percent
0 | -0.0049889 | -0.0012502 | 0.0049889 | 0.0012502 | 3.1755e-08 | 2.7888e-10 | 0.0074514 | 0.0074514 | 0.0074514 | 0.99626 | -0.026171 | 0.99626 | -0.026125 | 2.7598
1 | 0.0035098 | 0.00087946 | -0.0035095 | -0.00087957 | 2.9038e-07 | -1.0879e-07 | 0.0052422 | 0.0052423 | 0.0052423 | 0.99626 | -0.026171 | 0.99617 | -0.026769 | 1.9416
2 | -0.0079997 | -0.0020047 | 0.0080009 | 0.002005 | 1.2013e-06 | 2.8641e-07 | 0.011948 | 0.011948 | 0.011948 | 0.99626 | -0.026125 | 0.99642 | -0.02504 | 4.4253
3 | -0.042323 | -0.010617 | 0.04247 | 0.010673 | 0.00014749 | 5.5954e-05 | 0.063207 | 0.063206 | 0.063207 | 0.99642 | -0.02504 | 1 | 0 | 23.4098
4 | 0.034322 | 0.0086116 | -0.034302 | -0.0086041 | 1.9917e-05 | 7.5021e-06 | 0.051258 | 0.051258 | 0.051258 | 0.99642 | -0.02504 | 0.99582 | -0.029225 | 18.9846
5 | 0.094563 | 0.02376 | -0.094347 | -0.023677 | 0.00021554 | 8.2672e-05 | 0.14073 | 0.14073 | 0.14073 | 1 | 0 | 0.99765 | -0.01642 | 52.1231
6 | 0.003468 | 0.0008687 | -0.0034677 | -0.00086881 | 2.9116e-07 | -1.1406e-07 | 0.005182 | 0.0051821 | 0.0051821 | 0.99582 | -0.029225 | 0.99574 | -0.029832 | 1.9193
7 | 0.030834 | 0.0077354 | -0.0308 | -0.0077226 | 3.4108e-05 | 1.2784e-05 | 0.046076 | 0.046076 | 0.046076 | 0.99582 | -0.029225 | 0.99469 | -0.037208 | 17.0654
8 | 0.077958 | 0.01957 | -0.077957 | -0.019569 | 5.5717e-07 | 2.1343e-07 | 0.11629 | 0.11629 | 0.11629 | 0.99765 | -0.01642 | 0.99764 | -0.016471 | 43.0692
9 | 0.0016432 | 0.00041155 | -0.0016432 | -0.0004116 | 1.8478e-08 | -5.6773e-08 | 0.0024555 | 0.0024556 | 0.0024556 | 0.99574 | -0.029832 | 0.99572 | -0.029913 | 0.90947
10 | 0.02931 | 0.0073493 | -0.02931 | -0.0073493 | 1.0021e-07 | 3.7456e-08 | 0.043848 | 0.043848 | 0.043848 | 0.99469 | -0.037208 | 0.99468 | -0.037233 | 16.2401
11 | 0.010902 | 0.0027319 | -0.0109 | -0.0027312 | 2.1656e-06 | 6.6521e-07 | 0.016348 | 0.016348 | 0.016348 | 0.99232 | -0.053869 | 0.99212 | -0.055305 | 6.0548
12 | -0.010902 | -0.0027319 | 0.010905 | 0.0027328 | 2.9496e-06 | 9.0591e-07 | 0.016348 | 0.016348 | 0.016348 | 0.99232 | -0.053869 | 0.9926 | -0.051915 | 6.0547
13 | 0.0071678 | 0.0017959 | -0.0071652 | -0.0017953 | 2.6686e-06 | 5.4874e-07 | 0.01075 | 0.010751 | 0.010751 | 0.99212 | -0.055305 | 0.99174 | -0.057996 | 3.9817
14 | -0.01281 | -0.0032101 | 0.012814 | 0.0032116 | 4.5062e-06 | 1.4799e-06 | 0.019203 | 0.019203 | 0.019203 | 0.9926 | -0.051915 | 0.99296 | -0.049374 | 7.1122
15 | -0.0021696 | -0.00054376 | 0.0021698 | 0.00054354 | 1.4045e-07 | -2.1987e-07 | 0.0032559 | 0.0032559 | 0.0032559 | 0.99156 | -0.059242 | 0.99163 | -0.058774 | 1.2059
16 | -0.0037476 | -0.00093897 | 0.0037478 | 0.0009389 | 2.6607e-07 | -7.1624e-08 | 0.0056235 | 0.0056234 | 0.0056235 | 0.99163 | -0.058774 | 0.9917 | -0.058261 | 2.0828
17 | -0.0057165 | -0.0014323 | 0.0057167 | 0.0014323 | 2.0965e-07 | 2.1711e-08 | 0.0085773 | 0.0085773 | 0.0085773 | 0.9917 | -0.058261 | 0.99174 | -0.057996 | 3.1768
18 | 0.025534 | 0.0064026 | -0.025516 | -0.0063961 | 1.7722e-05 | 6.5637e-06 | 0.038201 | 0.038201 | 0.038201 | 0.99462 | -0.037662 | 0.99391 | -0.042674 | 14.1487
19 | -0.026514 | -0.0066484 | 0.026516 | 0.006649 | 1.5778e-06 | 5.86e-07 | 0.039668 | 0.039668 | 0.039668 | 0.99462 | -0.037662 | 0.99468 | -0.037233 | 14.6919
20 | 0.022476 | 0.0056341 | -0.022468 | -0.0056312 | 7.7701e-06 | 2.846e-06 | 0.033649 | 0.033649 | 0.033649 | 0.99391 | -0.042674 | 0.99355 | -0.045171 | 12.4628
21 | 0.006904 | 0.0017296 | -0.0069001 | -0.0017289 | 3.9226e-06 | 7.4766e-07 | 0.01034 | 0.01034 | 0.01034 | 0.99355 | -0.045171 | 0.99297 | -0.049279 | 3.8296
22 | 0.015564 | 0.0039016 | -0.015555 | -0.0038985 | 9.0554e-06 | 3.1372e-06 | 0.02331 | 0.02331 | 0.02331 | 0.99355 | -0.045171 | 0.99296 | -0.049374 | 8.6333
23 | 0.0069001 | 0.0017289 | -0.0068978 | -0.0017284 | 2.3048e-06 | 4.3974e-07 | 0.01034 | 0.01034 | 0.01034 | 0.99297 | -0.049279 | 0.99263 | -0.051693 | 3.8297
24 | 0.0068978 | 0.0017284 | -0.0068925 | -0.0017274 | 5.2958e-06 | 1.0116e-06 | 0.01034 | 0.01034 | 0.01034 | 0.99263 | -0.051693 | 0.99184 | -0.057242 | 3.8298
25 | 0.0016432 | 0.0004116 | -0.0016432 | -0.00041181 | 6.816e-08 | -2.094e-07 | 0.0024556 | 0.0024556 | 0.0024556 | 0.99572 | -0.029913 | 0.99568 | -0.030213 | 0.9095
26 | 0.063245 | 0.015882 | -0.063112 | -0.015831 | 0.00013307 | 5.087e-05 | 0.094343 | 0.094343 | 0.094343 | 0.99764 | -0.016471 | 0.99548 | -0.031642 | 34.9417
27 | 0.0079257 | 0.0019863 | -0.0079243 | -0.001986 | 1.4149e-06 | 3.3663e-07 | 0.011882 | 0.011882 | 0.011882 | 0.99259 | -0.051935 | 0.99241 | -0.053224 | 4.4006
28 | -0.0079257 | -0.0019863 | 0.0079284 | 0.001987 | 2.6937e-06 | 6.4064e-07 | 0.011882 | 0.011881 | 0.011882 | 0.99259 | -0.051935 | 0.99294 | -0.04948 | 4.4006
29 | -0.013378 | -0.0033527 | 0.01338 | 0.0033536 | 2.5503e-06 | 8.4931e-07 | 0.020048 | 0.020048 | 0.020048 | 0.99294 | -0.04948 | 0.99314 | -0.048103 | 7.4251
30 | -0.002894 | -0.0007253 | 0.0028942 | 0.00072512 | 2.5197e-07 | -1.8031e-07 | 0.0043388 | 0.0043387 | 0.0043388 | 0.9925 | -0.052577 | 0.99259 | -0.051948 | 1.607
31 | -0.0057806 | -0.0014485 | 0.0057807 | 0.0014485 | 1.0731e-07 | 1.1672e-08 | 0.0086657 | 0.0086657 | 0.0086657 | 0.99259 | -0.051948 | 0.99261 | -0.051814 | 3.2095
32 | 0.050992 | 0.012794 | -0.050928 | -0.012769 | 6.4914e-05 | 2.4734e-05 | 0.076227 | 0.076227 | 0.076227 | 0.99548 | -0.031642 | 0.99417 | -0.04083 | 28.2324
33 | 0.032663 | 0.0081917 | -0.03263 | -0.0081793 | 3.2901e-05 | 1.2368e-05 | 0.04889 | 0.04889 | 0.04889 | 0.99417 | -0.04083 | 0.99314 | -0.048103 | 18.1074
34 | 0.01925 | 0.0048257 | -0.01924 | -0.0048222 | 9.8887e-06 | 3.557e-06 | 0.028842 | 0.028842 | 0.028842 | 0.99314 | -0.048103 | 0.99261 | -0.051814 | 10.6823
35 | 0.013459 | 0.0033736 | -0.013453 | -0.0033717 | 5.9293e-06 | 1.9789e-06 | 0.020177 | 0.020177 | 0.020177 | 0.99261 | -0.051814 | 0.99216 | -0.054996 | 7.4729

## res_trafo
| p_hv_mw | q_hv_mvar | p_lv_mw | q_lv_mvar | pl_mw | ql_mvar | i_hv_ka | i_lv_ka | vm_hv_pu | va_hv_degree | vm_lv_pu | va_lv_degree | loading_percent
0 | -4.4415e-16 | -7.6913e-16 | 0.00079998 | 7.4552e-08 | 0.00079998 | 7.4552e-08 | 2.564e-17 | 0.0011547 | 0.99998 | 149.9947 | 1 | 0 | 0.31999

## res_ext_grid
| p_mw | q_mvar
0 | 0.13783 | 0.034433

## res_load
| p_mw | q_mvar
0 | 0.0014791 | 0.00037069
1 | 0.0030108 | 0.00075458
2 | 0.0035095 | 0.00087957
3 | 0.01639 | 0.0041076
4 | 0.0018245 | 0.00045726
5 | 0.0014895 | 0.0003733
6 | 0.003732 | 0.00093534
7 | 0.0019047 | 0.00047735
8 | 0.0021696 | 0.00054376
9 | 0.0015778 | 0.00039543
10 | 0.0019687 | 0.0004934
11 | 0.0014484 | 0.00036301
12 | 0.00098053 | 0.00024574
13 | 0.0030405 | 0.00076201
14 | 0.0027942 | 0.00070029
15 | 0.0027406 | 0.00068685
16 | 0.0016432 | 0.00041181
17 | 0.0068925 | 0.0017274
18 | 0.014713 | 0.0036873
19 | 0.0079243 | 0.001986
20 | 0.0054494 | 0.0013657
21 | 0.002894 | 0.0007253
22 | 0.0028863 | 0.00072339
23 | 0.012119 | 0.0030373
24 | 0.018265 | 0.0045776
25 | 0.013453 | 0.0033717

## dtypes
| element | column | dtype
0 | bus | name | object
1 | bus | vn_kv | float64
2 | bus | type | object
3 | bus | zone | object
4 | bus | in_service | bool
5 | load | name | object
6 | load | bus | uint32
7 | load | p_mw | float64
8 | load | q_mvar | float64
9 | load | const_z_percent | float64
10 | load | const_i_percent | float64
11 | load | sn_mva | float64
12 | load | scaling | float64
13 | load | in_service | bool
14 | load | type | object
15 | ext_grid | name | object
16 | ext_grid | bus | uint32
17 | ext_grid | vm_pu | float64
18 | ext_grid | va_degree | float64
19 | ext_grid | slack_weight | float64
20 | ext_grid | in_service | bool
21 | line | name | object
22 | line | std_type | object
23 | line | from_bus | uint32
24 | line | to_bus | uint32
25 | line | length_km | float64
26 | line | r_ohm_per_km | float64
27 | line | x_ohm_per_km | float64
28 | line | c_nf_per_km | float64
29 | line | g_us_per_km | float64
30 | line | max_i_ka | float64
31 | line | df | float64
32 | line | parallel | uint32
33 | line | type | object
34 | line | in_service | bool
35 | trafo | name | object
36 | trafo | std_type | object
37 | trafo | hv_bus | uint32
38 | trafo | lv_bus | uint32
39 | trafo | sn_mva | float64
40 | trafo | vn_hv_kv | float64
41 | trafo | vn_lv_kv | float64
42 | trafo | vk_percent | float64
43 | trafo | vkr_percent | float64
44 | trafo | pfe_kw | float64
45 | trafo | i0_percent | float64
46 | trafo | shift_degree | float64
47 | trafo | tap_side | object
48 | trafo | tap_neutral | int32
49 | trafo | tap_min | int32
50 | trafo | tap_max | int32
51 | trafo | tap_step_percent | float64
52 | trafo | tap_step_degree | float64
53 | trafo | tap_pos | int32
54 | trafo | tap_phase_shifter | bool
55 | trafo | parallel | uint32
56 | trafo | df | float64
57 | trafo | in_service | bool
58 | line_geodata | coords | object
59 | bus_geodata | x | float64
60 | bus_geodata | y | float64
61 | bus_geodata | coords | object
62 | res_bus | vm_pu | float64
63 | res_bus | va_degree | float64
64 | res_bus | p_mw | float64
65 | res_bus | q_mvar | float64
66 | res_line | p_from_mw | float64
67 | res_line | q_from_mvar | float64
68 | res_line | p_to_mw | float64
69 | res_line | q_to_mvar | float64
70 | res_line | pl_mw | float64
71 | res_line | ql_mvar | float64
72 | res_line | i_from_ka | float64
73 | res_line | i_to_ka | float64
74 | res_line | i_ka | float64
75 | res_line | vm_from_pu | float64
76 | res_line | va_from_degree | float64
77 | res_line | vm_to_pu | float64
78 | res_line | va_to_degree | float64
79 | res_line | loading_percent | float64
80 | res_trafo | p_hv_mw | float64
81 | res_trafo | q_hv_mvar | float64
82 | res_trafo | p_lv_mw | float64
83 | res_trafo | q_lv_mvar | float64
84 | res_trafo | pl_mw | float64
85 | res_trafo | ql_mvar | float64
86 | res_trafo | i_hv_ka | float64
87 | res_trafo | i_lv_ka | float64
88 | res_trafo | vm_hv_pu | float64
89 | res_trafo | va_hv_degree | float64
90 | res_trafo | vm_lv_pu | float64
91 | res_trafo | va_lv_degree | float64
92 | res_trafo | loading_percent | float64
93 | res_ext_grid | p_mw | float64
94 | res_ext_grid | q_mvar | float64
95 | res_load | p_mw | float64
96 | res_load | q_mvar | float64

## parameters
| version | format_version | converged | OPF_converged | name | f_hz | sn_mva
0 | 2.14.6 | 2.14.0 | TRUE | FALSE |  | 50 | 1