## bus
| name | vn_kv | type | zone | in_service
0 | bus_LV_1024-10_0_6_node_0 | 0.4 | n |  | TRUE
1 | bus_LV_1024-10_0_6_node_1 | 0.4 | n |  | TRUE
2 | bus_LV_1024-10_0_6_node_2 | 0.4 | n |  | TRUE
3 | bus_LV_1024-10_0_6_node_3 | 0.4 | n |  | TRUE
4 | bus_LV_1024-10_0_6_node_10 | 0.4 | n |  | TRUE
5 | bus_LV_1024-10_0_6_node_13 | 0.4 | n |  | TRUE
6 | bus_LV_1024-10_0_6_node_5 | 0.4 | n |  | TRUE
7 | bus_LV_1024-10_0_6_node_12 | 0.4 | n |  | TRUE
8 | bus_LV_1024-10_0_6_node_11 | 0.4 | n |  | TRUE
9 | bus_LV_1024-10_0_6_node_7 | 0.4 | n |  | TRUE
10 | bus_LV_1024-10_0_6_node_75 | 0.4 | n |  | TRUE
11 | bus_LV_1024-10_0_6_node_8 | 0.4 | n |  | TRUE
12 | bus_LV_1024-10_0_6_node_77 | 0.4 | n |  | TRUE
13 | bus_LV_1024-10_0_6_node_90 | 0.4 | n |  | TRUE
14 | bus_LV_1024-10_0_6_node_9 | 0.4 | n |  | TRUE
15 | bus_LV_1024-10_0_6_node_87 | 0.4 | n |  | TRUE
16 | bus_LV_1024-10_0_6_node_76 | 0.4 | n |  | TRUE
17 | bus_LV_1024-10_0_6_node_14 | 0.4 | n |  | TRUE
18 | bus_LV_1024-10_0_6_node_78 | 0.4 | n |  | TRUE
19 | bus_LV_1024-10_0_6_node_74 | 0.4 | n |  | TRUE
20 | bus_LV_1024-10_0_6_node_68 | 0.4 | n |  | TRUE
21 | bus_LV_1024-10_0_6_node_15 | 0.4 | n |  | TRUE
22 | bus_LV_1024-10_0_6_node_17 | 0.4 | n |  | TRUE
23 | bus_LV_1024-10_0_6_node_28 | 0.4 | n |  | TRUE
24 | bus_LV_1024-10_0_6_node_18 | 0.4 | n |  | TRUE
25 | bus_LV_1024-10_0_6_node_71 | 0.4 | n |  | TRUE
26 | bus_LV_1024-10_0_6_node_19 | 0.4 | n |  | TRUE
27 | bus_LV_1024-10_0_6_node_20 | 0.4 | n |  | TRUE
28 | bus_LV_1024-10_0_6_node_85 | 0.4 | n |  | TRUE
29 | bus_LV_1024-10_0_6_node_81 | 0.4 | n |  | TRUE
30 | bus_LV_1024-10_0_6_node_80 | 0.4 | n |  | TRUE
31 | bus_LV_1024-10_0_6_node_22 | 0.4 | n |  | TRUE
32 | bus_LV_1024-10_0_6_node_25 | 0.4 | n |  | TRUE
33 | bus_LV_1024-10_0_6_node_63 | 0.4 | n |  | TRUE
34 | bus_LV_1024-10_0_6_node_23 | 0.4 | n |  | TRUE
35 | bus_LV_1024-10_0_6_node_45 | 0.4 | n |  | TRUE
36 | bus_LV_1024-10_0_6_node_61 | 0.4 | n |  | TRUE
37 | bus_LV_1024-10_0_6_node_24 | 0.4 | n |  | TRUE
38 | bus_LV_1024-10_0_6_node_26 | 0.4 | n |  | TRUE
39 | bus_LV_1024-10_0_6_node_38 | 0.4 | n |  | TRUE
40 | bus_LV_1024-10_0_6_node_82 | 0.4 | n |  | TRUE
41 | bus_LV_1024-10_0_6_node_44 | 0.4 | n |  | TRUE
42 | bus_LV_1024-10_0_6_node_48 | 0.4 | n |  | TRUE
43 | bus_LV_1024-10_0_6_node_72 | 0.4 | n |  | TRUE
44 | bus_LV_1024-10_0_6_node_70 | 0.4 | n |  | TRUE
45 | bus_LV_1024-10_0_6_node_86 | 0.4 | n |  | TRUE
46 | bus_LV_1024-10_0_6_node_88 | 0.4 | n |  | TRUE
47 | bus_LV_1024-10_0_6_node_83 | 0.4 | n |  | TRUE
48 | bus_LV_1024-10_0_6_node_79 | 0.4 | n |  | TRUE
49 | bus_LV_1024-10_0_6_node_39 | 0.4 | n |  | TRUE
50 | bus_LV_1024-10_0_6_node_40 | 0.4 | n |  | TRUE
51 | bus_LV_1024-10_0_6_node_62 | 0.4 | n |  | TRUE
52 | bus_LV_1024-10_0_6_node_91 | 0.4 | n |  | TRUE
53 | bus_LV_1024-10_0_6_node_36 | 0.4 | n |  | TRUE
54 | bus_LV_1024-10_0_6_node_43 | 0.4 | n |  | TRUE
55 | bus_LV_1024-10_0_6_node_50 | 0.4 | n |  | TRUE
56 | bus_LV_1024-10_0_6_node_46 | 0.4 | n |  | TRUE
57 | bus_LV_1024-10_0_6_node_29 | 0.4 | n |  | TRUE
58 | bus_LV_1024-10_0_6_node_30 | 0.4 | n |  | TRUE
59 | bus_LV_1024-10_0_6_node_31 | 0.4 | n |  | TRUE
60 | bus_LV_1024-10_0_6_node_32 | 0.4 | n |  | TRUE
61 | bus_LV_1024-10_0_6_node_33 | 0.4 | n |  | TRUE
62 | bus_LV_1024-10_0_6_node_34 | 0.4 | n |  | TRUE
63 | bus_LV_1024-10_0_6_node_35 | 0.4 | n |  | TRUE
64 | bus_LV_1024-10_0_6_node_37 | 0.4 | n |  | TRUE
65 | bus_LV_1024-10_0_6_node_52 | 0.4 | n |  | TRUE
66 | bus_LV_1024-10_0_6_node_51 | 0.4 | n |  | TRUE
67 | bus_LV_1024-10_0_6_node_41 | 0.4 | n |  | TRUE
68 | bus_LV_1024-10_0_6_node_60 | 0.4 | n |  | TRUE
69 | bus_LV_1024-10_0_6_node_67 | 0.4 | n |  | TRUE
70 | bus_LV_1024-10_0_6_node_58 | 0.4 | n |  | TRUE
71 | bus_LV_1024-10_0_6_node_65 | 0.4 | n |  | TRUE
72 | bus_LV_1024-10_0_6_node_64 | 0.4 | n |  | TRUE
73 | bus_LV_1024-10_0_6_node_47 | 0.4 | n |  | TRUE
74 | bus_LV_1024-10_0_6_node_49 | 0.4 | n |  | TRUE
75 | bus_LV_1024-10_0_6_node_55 | 0.4 | n |  | TRUE
76 | bus_LV_1024-10_0_6_node_54 | 0.4 | n |  | TRUE
77 | bus_LV_1024-10_0_6_node_53 | 0.4 | n |  | TRUE
78 | bus_LV_1024-10_0_6_node_56 | 0.4 | n |  | TRUE
79 | bus_LV_1024-10_0_6_node_57 | 0.4 | n |  | TRUE
80 | bus_LV_1024-10_0_6_node_59 | 0.4 | n |  | TRUE
81 | bus_LV_1024-10_0_6_node_66 | 0.4 | n |  | TRUE
82 | bus_LV_1024-10_0_6_node_73 | 0.4 | n |  | TRUE
83 | bus_LV_1024-10_0_6_node_69 | 0.4 | n |  | TRUE
84 | bus_LV_1024-10_0_6_node_89 | 0.4 | n |  | TRUE
85 | bus_LV_1024-10_0_6_node_84 | 0.4 | n |  | TRUE
86 | bus_MV_218_0_node_101 | 20 | n |  | TRUE

## load
| name | bus | p_mw | q_mvar | const_z_percent | const_i_percent | sn_mva | scaling | in_service | type
0 | LV_1024-10_0_6_load_0 | 0 | 0.008445 | 0.0021165 | 0 | 0 |  | 1 | TRUE | wye
1 | LV_1024-10_0_6_load_13 | 5 | 0.033415 | 0.0083745 | 0 | 0 |  | 1 | TRUE | wye
2 | LV_1024-10_0_6_load_12 | 7 | 0.088221 | 0.02211 | 0 | 0 |  | 1 | TRUE | wye
3 | LV_1024-10_0_6_load_11 | 8 | 0.016091 | 0.0040329 | 0 | 0 |  | 1 | TRUE | wye
4 | LV_1024-10_0_6_load_77 | 12 | 0.0053964 | 0.0013525 | 0 | 0 |  | 1 | TRUE | wye
5 | LV_1024-10_0_6_load_90 | 13 | 0.076966 | 0.019289 | 0 | 0 |  | 1 | TRUE | wye
6 | LV_1024-10_0_6_load_87 | 15 | 0.0088039 | 0.0022065 | 0 | 0 |  | 1 | TRUE | wye
7 | LV_1024-10_0_6_load_14 | 17 | 0.0089364 | 0.0022397 | 0 | 0 |  | 1 | TRUE | wye
8 | LV_1024-10_0_6_load_78 | 18 | 0.0045903 | 0.0011504 | 0 | 0 |  | 1 | TRUE | wye
9 | LV_1024-10_0_6_load_74 | 19 | 0.0044957 | 0.0011267 | 0 | 0 |  | 1 | TRUE | wye
10 | LV_1024-10_0_6_load_15 | 21 | 0.0017193 | 0.0004309 | 0 | 0 |  | 1 | TRUE | wye
11 | LV_1024-10_0_6_load_18 | 24 | 0.044207 | 0.011079 | 0 | 0 |  | 1 | TRUE | wye
12 | LV_1024-10_0_6_load_85 | 28 | 0.0022237 | 0.00055732 | 0 | 0 |  | 1 | TRUE | wye
13 | LV_1024-10_0_6_load_80 | 30 | 0.0029843 | 0.00074793 | 0 | 0 |  | 1 | TRUE | wye
14 | LV_1024-10_0_6_load_63 | 33 | 0.0017499 | 0.00043857 | 0 | 0 |  | 1 | TRUE | wye
15 | LV_1024-10_0_6_load_61 | 36 | 0.0022805 | 0.00057156 | 0 | 0 |  | 1 | TRUE | wye
16 | LV_1024-10_0_6_load_38 | 39 | 0.002464 | 0.00061754 | 0 | 0 |  | 1 | TRUE | wye
17 | LV_1024-10_0_6_load_82 | 40 | 0.0017499 | 0.00043857 | 0 | 0 |  | 1 | TRUE | wye
18 | LV_1024-10_0_6_load_44 | 41 | 0.0046169 | 0.0011571 | 0 | 0 |  | 1 | TRUE | wye
19 | LV_1024-10_0_6_load_48 | 42 | 0.0014835 | 0.0003718 | 0 | 0 |  | 1 | TRUE | wye
20 | LV_1024-10_0_6_load_70 | 44 | 0.0049872 | 0.0012499 | 0 | 0 |  | 1 | TRUE | wye
21 | LV_1024-10_0_6_load_86 | 45 | 0.0022239 | 0.00055735 | 0 | 0 |  | 1 | TRUE | wye
22 | LV_1024-10_0_6_load_88 | 46 | 0.0036978 | 0.00092676 | 0 | 0 |  | 1 | TRUE | wye
23 | LV_1024-10_0_6_load_79 | 48 | 0.0039505 | 0.0009901 | 0 | 0 |  | 1 | TRUE | wye
24 | LV_1024-10_0_6_load_39 | 49 | 0.0030702 | 0.00076947 | 0 | 0 |  | 1 | TRUE | wye
25 | LV_1024-10_0_6_load_40 | 50 | 0.0029047 | 0.00072799 | 0 | 0 |  | 1 | TRUE | wye
26 | LV_1024-10_0_6_load_62 | 51 | 0.0022724 | 0.00056951 | 0 | 0 |  | 1 | TRUE | wye
27 | LV_1024-10_0_6_load_91 | 52 | 0.002296 | 0.00057544 | 0 | 0 |  | 1 | TRUE | wye
28 | LV_1024-10_0_6_load_36 | 53 | 0.0033852 | 0.00084842 | 0 | 0 |  | 1 | TRUE | wye
29 | LV_1024-10_0_6_load_43 | 54 | 0.0032379 | 0.00081149 | 0 | 0 |  | 1 | TRUE | wye
30 | LV_1024-10_0_6_load_50 | 55 | 0.0031332 | 0.00078524 | 0 | 0 |  | 1 | TRUE | wye
31 | LV_1024-10_0_6_load_46 | 56 | 0.0023948 | 0.00060019 | 0 | 0 |  | 1 | TRUE | wye
32 | LV_1024-10_0_6_load_29 | 57 | 0.0037235 | 0.0009332 | 0 | 0 |  | 1 | TRUE | wye
33 | LV_1024-10_0_6_load_30 | 58 | 0.0050341 | 0.0012617 | 0 | 0 |  | 1 | TRUE | wye
34 | LV_1024-10_0_6_load_31 | 59 | 0.002954 | 0.00074034 | 0 | 0 |  | 1 | TRUE | wye
35 | LV_1024-10_0_6_load_32 | 60 | 0.0032264 | 0.00080862 | 0 | 0 |  | 1 | TRUE | wye
36 | LV_1024-10_0_6_load_33 | 61 | 0.0054085 | 0.0013555 | 0 | 0 |  | 1 | TRUE | wye
37 | LV_1024-10_0_6_load_34 | 62 | 0.0027412 | 0.00068702 | 0 | 0 |  | 1 | TRUE | wye
38 | LV_1024-10_0_6_load_35 | 63 | 0.0035578 | 0.00089167 | 0 | 0 |  | 1 | TRUE | wye
39 | LV_1024-10_0_6_load_37 | 64 | 0.0033424 | 0.00083769 | 0 | 0 |  | 1 | TRUE | wye
40 | LV_1024-10_0_6_load_52 | 65 | 0.0033651 | 0.00084336 | 0 | 0 |  | 1 | TRUE | wye
41 | LV_1024-10_0_6_load_51 | 66 | 0.0026416 | 0.00066206 | 0 | 0 |  | 1 | TRUE | wye
42 | LV_1024-10_0_6_load_41 | 67 | 0.004224 | 0.0010586 | 0 | 0 |  | 1 | TRUE | wye
43 | LV_1024-10_0_6_load_67 | 69 | 0.0067961 | 0.0017033 | 0 | 0 |  | 1 | TRUE | wye
44 | LV_1024-10_0_6_load_58 | 70 | 0.0017988 | 0.00045083 | 0 | 0 |  | 1 | TRUE | wye
45 | LV_1024-10_0_6_load_65 | 71 | 0.0036503 | 0.00091484 | 0 | 0 |  | 1 | TRUE | wye
46 | LV_1024-10_0_6_load_64 | 72 | 0.0055654 | 0.0013948 | 0 | 0 |  | 1 | TRUE | wye
47 | LV_1024-10_0_6_load_47 | 73 | 0.0036429 | 0.00091299 | 0 | 0 |  | 1 | TRUE | wye
48 | LV_1024-10_0_6_load_49 | 74 | 0.0025986 | 0.00065128 | 0 | 0 |  | 1 | TRUE | wye
49 | LV_1024-10_0_6_load_55 | 75 | 0.0022034 | 0.00055222 | 0 | 0 |  | 1 | TRUE | wye
50 | LV_1024-10_0_6_load_54 | 76 | 0.0012497 | 0.00031321 | 0 | 0 |  | 1 | TRUE | wye
51 | LV_1024-10_0_6_load_53 | 77 | 0.0012701 | 0.00031831 | 0 | 0 |  | 1 | TRUE | wye
52 | LV_1024-10_0_6_load_56 | 78 | 0.0052061 | 0.0013048 | 0 | 0 |  | 1 | TRUE | wye
53 | LV_1024-10_0_6_load_57 | 79 | 0.0029233 | 0.00073264 | 0 | 0 |  | 1 | TRUE | wye
54 | LV_1024-10_0_6_load_59 | 80 | 0.013746 | 0.0034452 | 0 | 0 |  | 1 | TRUE | wye
55 | LV_1024-10_0_6_load_73 | 82 | 0.0070911 | 0.0017772 | 0 | 0 |  | 1 | TRUE | wye
56 | LV_1024-10_0_6_load_89 | 84 | 0.08763 | 0.021962 | 0 | 0 |  | 1 | TRUE | wye
57 | LV_1024-10_0_6_load_84 | 85 | 0.0026844 | 0.00067276 | 0 | 0 |  | 1 | TRUE | wye

## ext_grid
| name | bus | vm_pu | va_degree | slack_weight | in_service
0 |  | 43 | 1 | 0 | 1 | TRUE

## line
| name | std_type | from_bus | to_bus | length_km | r_ohm_per_km | x_ohm_per_km | c_nf_per_km | g_us_per_km | max_i_ka | df | parallel | type | in_service
0 | LV_1024-10_0_6_line_0 |  | 0 | 1 | 0.08337 | 0.125 | 0.08 | 261 | 0 | 0.364 | 1 | 1 | cs | TRUE
1 | LV_1024-10_0_6_line_1 |  | 0 | 2 | 0.0034126 | 0.125 | 0.08 | 261 | 0 | 0.364 | 1 | 1 | cs | TRUE
2 | LV_1024-10_0_6_line_2 |  | 1 | 3 | 0.011585 | 0.125 | 0.08 | 261 | 0 | 0.364 | 1 | 1 | cs | TRUE
3 | LV_1024-10_0_6_line_3 |  | 2 | 4 | 0.27954 | 0.125 | 0.08 | 261 | 0 | 0.364 | 1 | 1 | cs | TRUE
4 | LV_1024-10_0_6_line_4 |  | 3 | 5 | 0.029363 | 0.125 | 0.08 | 261 | 0 | 0.364 | 1 | 1 | cs | TRUE
5 | LV_1024-10_0_6_line_5 |  | 4 | 15 | 0.085012 | 0.125 | 0.08 | 261 | 0 | 0.364 | 1 | 1 | cs | TRUE
6 | LV_1024-10_0_6_line_6 |  | 4 | 16 | 0.040469 | 0.125 | 0.08 | 261 | 0 | 0.364 | 1 | 3 | cs | TRUE
7 | LV_1024-10_0_6_line_7 |  | 5 | 17 | 0.035242 | 0.125 | 0.08 | 261 | 0 | 0.364 | 1 | 1 | cs | TRUE
8 | LV_1024-10_0_6_line_8 |  | 6 | 7 | 0.066355 | 0.125 | 0.08 | 261 | 0 | 0.364 | 1 | 1 | cs | TRUE
9 | LV_1024-10_0_6_line_9 |  | 6 | 8 | 0.13327 | 0.125 | 0.08 | 261 | 0 | 0.364 | 1 | 1 | cs | TRUE
10 | LV_1024-10_0_6_line_10 |  | 7 | 14 | 0.0081631 | 0.125 | 0.08 | 261 | 0 | 0.364 | 1 | 1 | cs | TRUE
11 | LV_1024-10_0_6_line_11 |  | 9 | 10 | 0.014199 | 0.125 | 0.08 | 261 | 0 | 0.364 | 1 | 3 | cs | TRUE
12 | LV_1024-10_0_6_line_12 |  | 9 | 11 | 0.01561 | 0.125 | 0.08 | 261 | 0 | 0.364 | 1 | 2 | cs | TRUE
13 | LV_1024-10_0_6_line_13 |  | 9 | 12 | 0.029158 | 0.125 | 0.08 | 261 | 0 | 0.364 | 1 | 1 | cs | TRUE
14 | LV_1024-10_0_6_line_14 |  | 10 | 18 | 0.0093191 | 0.125 | 0.08 | 261 | 0 | 0.364 | 1 | 3 | cs | TRUE
15 | LV_1024-10_0_6_line_15 |  | 10 | 19 | 0.030887 | 0.125 | 0.08 | 261 | 0 | 0.364 | 1 | 3 | cs | TRUE
16 | LV_1024-10_0_6_line_16 |  | 11 | 13 | 0.024619 | 0.125 | 0.08 | 261 | 0 | 0.364 | 1 | 1 | cs | TRUE
17 | LV_1024-10_0_6_line_17 |  | 11 | 14 | 0.036764 | 0.125 | 0.08 | 261 | 0 | 0.364 | 1 | 1 | cs | TRUE
18 | LV_1024-10_0_6_line_18 |  | 16 | 20 | 0.005679 | 0.125 | 0.08 | 261 | 0 | 0.364 | 1 | 3 | cs | TRUE
19 | LV_1024-10_0_6_line_19 |  | 18 | 83 | 0.024229 | 0.125 | 0.08 | 261 | 0 | 0.364 | 1 | 3 | cs | TRUE
20 | LV_1024-10_0_6_line_20 |  | 19 | 82 | 0.028296 | 0.125 | 0.08 | 261 | 0 | 0.364 | 1 | 3 | cs | TRUE
21 | LV_1024-10_0_6_line_21 |  | 20 | 82 | 0.041172 | 0.125 | 0.08 | 261 | 0 | 0.364 | 1 | 3 | cs | TRUE
22 | LV_1024-10_0_6_line_22 |  | 20 | 81 | 0.047734 | 0.125 | 0.08 | 261 | 0 | 0.364 | 1 | 1 | cs | TRUE
23 | LV_1024-10_0_6_line_23 |  | 21 | 22 | 0.012349 | 0.125 | 0.08 | 261 | 0 | 0.364 | 1 | 1 | cs | TRUE
24 | LV_1024-10_0_6_line_24 |  | 22 | 23 | 0.004408 | 0.125 | 0.08 | 261 | 0 | 0.364 | 1 | 1 | cs | TRUE
25 | LV_1024-10_0_6_line_25 |  | 23 | 42 | 0.023025 | 0.125 | 0.08 | 261 | 0 | 0.364 | 1 | 1 | cs | TRUE
26 | LV_1024-10_0_6_line_26 |  | 24 | 25 | 0.0053017 | 0.125 | 0.08 | 261 | 0 | 0.364 | 1 | 1 | cs | TRUE
27 | LV_1024-10_0_6_line_27 |  | 25 | 43 | 0.007956 | 0.125 | 0.08 | 261 | 0 | 0.364 | 1 | 2 | cs | TRUE
28 | LV_1024-10_0_6_line_28 |  | 25 | 44 | 0.012222 | 0.125 | 0.08 | 261 | 0 | 0.364 | 1 | 1 | cs | TRUE
29 | LV_1024-10_0_6_line_29 |  | 26 | 27 | 0.14021 | 0.125 | 0.08 | 261 | 0 | 0.364 | 1 | 1 | cs | TRUE
30 | LV_1024-10_0_6_line_30 |  | 26 | 28 | 0.031624 | 0.125 | 0.08 | 261 | 0 | 0.364 | 1 | 1 | cs | TRUE
31 | LV_1024-10_0_6_line_31 |  | 27 | 29 | 0.047105 | 0.125 | 0.08 | 261 | 0 | 0.364 | 1 | 1 | cs | TRUE
32 | LV_1024-10_0_6_line_32 |  | 27 | 30 | 0.0030007 | 0.125 | 0.08 | 261 | 0 | 0.364 | 1 | 1 | cs | TRUE
33 | LV_1024-10_0_6_line_33 |  | 28 | 45 | 0.010845 | 0.125 | 0.08 | 261 | 0 | 0.364 | 1 | 1 | cs | TRUE
34 | LV_1024-10_0_6_line_34 |  | 29 | 46 | 0.013689 | 0.125 | 0.08 | 261 | 0 | 0.364 | 1 | 1 | cs | TRUE
35 | LV_1024-10_0_6_line_35 |  | 29 | 47 | 0.03059 | 0.125 | 0.08 | 261 | 0 | 0.364 | 1 | 1 | cs | TRUE
36 | LV_1024-10_0_6_line_36 |  | 30 | 48 | 0.052771 | 0.125 | 0.08 | 261 | 0 | 0.364 | 1 | 1 | cs | TRUE
37 | LV_1024-10_0_6_line_37 |  | 31 | 32 | 0.018303 | 0.125 | 0.08 | 261 | 0 | 0.364 | 1 | 1 | cs | TRUE
38 | LV_1024-10_0_6_line_38 |  | 31 | 33 | 0.0054699 | 0.125 | 0.08 | 261 | 0 | 0.364 | 1 | 1 | cs | TRUE
39 | LV_1024-10_0_6_line_39 |  | 32 | 40 | 0.022129 | 0.125 | 0.08 | 261 | 0 | 0.364 | 1 | 1 | cs | TRUE
40 | LV_1024-10_0_6_line_40 |  | 33 | 51 | 0.015497 | 0.125 | 0.08 | 261 | 0 | 0.364 | 1 | 1 | cs | TRUE
41 | LV_1024-10_0_6_line_41 |  | 34 | 35 | 0.012168 | 0.125 | 0.08 | 261 | 0 | 0.364 | 1 | 1 | cs | TRUE
42 | LV_1024-10_0_6_line_42 |  | 34 | 36 | 0.0079659 | 0.125 | 0.08 | 261 | 0 | 0.364 | 1 | 1 | cs | TRUE
43 | LV_1024-10_0_6_line_43 |  | 35 | 52 | 0.006817 | 0.125 | 0.08 | 261 | 0 | 0.364 | 1 | 1 | cs | TRUE
44 | LV_1024-10_0_6_line_44 |  | 35 | 37 | 0.012913 | 0.125 | 0.08 | 261 | 0 | 0.364 | 1 | 1 | cs | TRUE
45 | LV_1024-10_0_6_line_45 |  | 36 | 51 | 0.022707 | 0.125 | 0.08 | 261 | 0 | 0.364 | 1 | 1 | cs | TRUE
46 | LV_1024-10_0_6_line_46 |  | 37 | 38 | 0.033595 | 0.125 | 0.08 | 261 | 0 | 0.364 | 1 | 1 | cs | TRUE
47 | LV_1024-10_0_6_line_47 |  | 37 | 39 | 0.010145 | 0.125 | 0.08 | 261 | 0 | 0.364 | 1 | 1 | cs | TRUE
48 | LV_1024-10_0_6_line_48 |  | 38 | 41 | 0.037297 | 0.125 | 0.08 | 261 | 0 | 0.364 | 1 | 1 | cs | TRUE
49 | LV_1024-10_0_6_line_49 |  | 39 | 53 | 0.021662 | 0.125 | 0.08 | 261 | 0 | 0.364 | 1 | 1 | cs | TRUE
50 | LV_1024-10_0_6_line_50 |  | 40 | 47 | 0.024016 | 0.125 | 0.08 | 261 | 0 | 0.364 | 1 | 1 | cs | TRUE
51 | LV_1024-10_0_6_line_51 |  | 41 | 54 | 0.026015 | 0.125 | 0.08 | 261 | 0 | 0.364 | 1 | 1 | cs | TRUE
52 | LV_1024-10_0_6_line_52 |  | 42 | 55 | 0.018959 | 0.125 | 0.08 | 261 | 0 | 0.364 | 1 | 1 | cs | TRUE
53 | LV_1024-10_0_6_line_53 |  | 42 | 56 | 0.020633 | 0.125 | 0.08 | 261 | 0 | 0.364 | 1 | 1 | cs | TRUE
54 | LV_1024-10_0_6_line_54 |  | 43 | 84 | 0.016197 | 0.125 | 0.08 | 261 | 0 | 0.364 | 1 | 1 | cs | TRUE
55 | LV_1024-10_0_6_line_55 |  | 43 | 83 | 0.035602 | 0.125 | 0.08 | 261 | 0 | 0.364 | 1 | 3 | cs | TRUE
56 | LV_1024-10_0_6_line_56 |  | 44 | 61 | 0.02179 | 0.125 | 0.08 | 261 | 0 | 0.364 | 1 | 1 | cs | TRUE
57 | LV_1024-10_0_6_line_57 |  | 47 | 85 | 0.011827 | 0.125 | 0.08 | 261 | 0 | 0.364 | 1 | 1 | cs | TRUE
58 | LV_1024-10_0_6_line_58 |  | 49 | 50 | 0.037618 | 0.125 | 0.08 | 261 | 0 | 0.364 | 1 | 1 | cs | TRUE
59 | LV_1024-10_0_6_line_59 |  | 50 | 67 | 0.003329 | 0.125 | 0.08 | 261 | 0 | 0.364 | 1 | 1 | cs | TRUE
60 | LV_1024-10_0_6_line_60 |  | 53 | 62 | 0.018071 | 0.125 | 0.08 | 261 | 0 | 0.364 | 1 | 1 | cs | TRUE
61 | LV_1024-10_0_6_line_61 |  | 54 | 60 | 0.03645 | 0.125 | 0.08 | 261 | 0 | 0.364 | 1 | 1 | cs | TRUE
62 | LV_1024-10_0_6_line_62 |  | 55 | 76 | 0.021459 | 0.125 | 0.08 | 261 | 0 | 0.364 | 1 | 1 | cs | TRUE
63 | LV_1024-10_0_6_line_63 |  | 56 | 73 | 0.00037061 | 0.125 | 0.08 | 261 | 0 | 0.364 | 1 | 1 | cs | TRUE
64 | LV_1024-10_0_6_line_64 |  | 57 | 58 | 0.022141 | 0.125 | 0.08 | 261 | 0 | 0.364 | 1 | 1 | cs | TRUE
65 | LV_1024-10_0_6_line_65 |  | 57 | 59 | 0.0018291 | 0.125 | 0.08 | 261 | 0 | 0.364 | 1 | 1 | cs | TRUE
66 | LV_1024-10_0_6_line_66 |  | 58 | 60 | 0.0060394 | 0.125 | 0.08 | 261 | 0 | 0.364 | 1 | 1 | cs | TRUE
67 | LV_1024-10_0_6_line_67 |  | 59 | 61 | 0.019372 | 0.125 | 0.08 | 261 | 0 | 0.364 | 1 | 1 | cs | TRUE
68 | LV_1024-10_0_6_line_68 |  | 62 | 63 | 0.0014255 | 0.125 | 0.08 | 261 | 0 | 0.364 | 1 | 1 | cs | TRUE
69 | LV_1024-10_0_6_line_69 |  | 63 | 64 | 0.021626 | 0.125 | 0.08 | 261 | 0 | 0.364 | 1 | 1 | cs | TRUE
70 | LV_1024-10_0_6_line_70 |  | 64 | 65 | 0.0072018 | 0.125 | 0.08 | 261 | 0 | 0.364 | 1 | 1 | cs | TRUE
71 | LV_1024-10_0_6_line_71 |  | 65 | 66 | 0.01217 | 0.125 | 0.08 | 261 | 0 | 0.364 | 1 | 1 | cs | TRUE
72 | LV_1024-10_0_6_line_72 |  | 66 | 77 | 0.015336 | 0.125 | 0.08 | 261 | 0 | 0.364 | 1 | 1 | cs | TRUE
73 | LV_1024-10_0_6_line_73 |  | 67 | 68 | 0.025729 | 0.125 | 0.08 | 261 | 0 | 0.364 | 1 | 1 | cs | TRUE
74 | LV_1024-10_0_6_line_74 |  | 68 | 69 | 0.007661 | 0.125 | 0.08 | 261 | 0 | 0.364 | 1 | 1 | cs | TRUE
75 | LV_1024-10_0_6_line_75 |  | 68 | 70 | 0.010998 | 0.125 | 0.08 | 261 | 0 | 0.364 | 1 | 1 | cs | TRUE
76 | LV_1024-10_0_6_line_76 |  | 69 | 81 | 0.089337 | 0.125 | 0.08 | 261 | 0 | 0.364 | 1 | 1 | cs | TRUE
77 | LV_1024-10_0_6_line_77 |  | 70 | 78 | 0.045476 | 0.125 | 0.08 | 261 | 0 | 0.364 | 1 | 1 | cs | TRUE
78 | LV_1024-10_0_6_line_78 |  | 71 | 72 | 0.037063 | 0.125 | 0.08 | 261 | 0 | 0.364 | 1 | 1 | cs | TRUE
79 | LV_1024-10_0_6_line_79 |  | 72 | 81 | 0.01425 | 0.125 | 0.08 | 261 | 0 | 0.364 | 1 | 1 | cs | TRUE
80 | LV_1024-10_0_6_line_80 |  | 73 | 74 | 0.030578 | 0.125 | 0.08 | 261 | 0 | 0.364 | 1 | 1 | cs | TRUE
81 | LV_1024-10_0_6_line_81 |  | 74 | 75 | 0.00077554 | 0.125 | 0.08 | 261 | 0 | 0.364 | 1 | 1 | cs | TRUE
82 | LV_1024-10_0_6_line_82 |  | 76 | 77 | 0.00024767 | 0.125 | 0.08 | 261 | 0 | 0.364 | 1 | 1 | cs | TRUE
83 | LV_1024-10_0_6_line_83 |  | 78 | 79 | 0.029178 | 0.125 | 0.08 | 261 | 0 | 0.364 | 1 | 1 | cs | TRUE
84 | LV_1024-10_0_6_line_84 |  | 79 | 80 | 0.0060545 | 0.125 | 0.08 | 261 | 0 | 0.364 | 1 | 1 | cs | TRUE

## trafo
| name | std_type | hv_bus | lv_bus | sn_mva | vn_hv_kv | vn_lv_kv | vk_percent | vkr_percent | pfe_kw | i0_percent | shift_degree | tap_side | tap_neutral | tap_min | tap_max | tap_step_percent | tap_step_degree | tap_pos | tap_phase_shifter | parallel | df | in_service
0 | LV_1024-10_0_6_trafo_72 | 0.63 MVA 20/0.4 kV | 86 | 43 | 0.63 | 20 | 0.4 | 6 | 1.206 | 1.65 | 0.2619 | 150 | hv | 0 | -2 | 2 | 2.5 | 0 | 0 | FALSE | 1 | 1 | TRUE

## line_geodata
| x0 | y0 | x1 | y1 | x2 | y2 | x3 | y3 | x4 | y4 | x5 | y5 | x6 | y6 | x7 | y7 | x8 | y8 | x9 | y9 | x10 | y10 | x11 | y11 | x12 | y12 | x13 | y13 | x14 | y14 | x15 | y15 | x16 | y16 | x17 | y17 | x18 | y18 | x19 | y19 | x20 | y20 | x21 | y21 | x22 | y22
0 | 2663897.4463 | 1213773.6437 | 2663904.1404 | 1213776.9842 | 2663907.9693 | 1213777.6478 | 2663911.9946 | 1213777.691 | 2663915.1443 | 1213777.2244 | 2663921.0761 | 1213775.1534 | 2663925.8946 | 1213772.0698 | 2663948.8382 | 1213749.7464 | 2663963.7774 | 1213735.3054
1 | 2663966.231 | 1213732.9336 | 2663963.7774 | 1213735.3054
2 | 2663896.3942 | 1213763.3706 | 2663894.8625 | 1213766.6673 | 2663894.5489 | 1213768.2872 | 2663895.1537 | 1213770.684 | 2663895.9482 | 1213772.3825 | 2663897.4463 | 1213773.6437
3 | 2663966.231 | 1213732.9336 | 2663966.9758 | 1213733.6086 | 2663968.9693 | 1213735.42 | 2664020.0316 | 1213684.9811 | 2664022.9133 | 1213687.547 | 2664023.4625 | 1213688.042 | 2664040.9039 | 1213670.9854 | 2664046.49 | 1213665.7533 | 2664049.9387 | 1213669.2813 | 2664075.3162 | 1213643.916 | 2664078.2329 | 1213646.7602 | 2664093.1513 | 1213660.9181 | 2664098.7759 | 1213666.2485 | 2664105.3644 | 1213673.7573 | 2664105.7307 | 1213676.4295 | 2664094.8183 | 1213686.7408 | 2664094.2856 | 1213688.9476 | 2664096.2208 | 1213692.6484 | 2664104.4887 | 1213700.809 | 2664110.5852 | 1213706.7448 | 2664125.5113 | 1213716.6336 | 2664123.3956 | 1213719.1235 | 2664116.8183 | 1213736.7081
4 | 2663896.3942 | 1213763.3706 | 2663907.9178 | 1213744.8937 | 2663911.4619 | 1213738.1857
5 | 2664048.5713 | 1213768.2722 | 2664090.1094 | 1213729.0719 | 2664094.4111 | 1213728.8514 | 2664116.8183 | 1213736.7081
6 | 2664116.8183 | 1213736.7081 | 2664103.4488 | 1213774.9102
7 | 2663911.4619 | 1213738.1857 | 2663914.4538 | 1213732.5228 | 2663917.7447 | 1213725.9762 | 2663926.7018 | 1213706.42
8 | 2663929.6747 | 1213858.7305 | 2663951.9907 | 1213881.4392 | 2663956.2326 | 1213877.5712 | 2663968.2045 | 1213851.4038
9 | 2663929.6747 | 1213858.7305 | 2663860.2167 | 1213927.7068 | 2663849.406 | 1213937.1191 | 2663840.3339 | 1213943.7595 | 2663831.3636 | 1213947.7209
10 | 2663970.5051 | 1213843.5922 | 2663968.8566 | 1213849.9784 | 2663968.2045 | 1213851.4038
11 | 2663991.8445 | 1213802.996 | 2663992.9877 | 1213805.4764 | 2663993.3439 | 1213806.2585 | 2664003.0517 | 1213801.9823
12 | 2663982.882 | 1213812.1388 | 2663988.7704 | 1213808.4553 | 2663993.3439 | 1213806.2585 | 2663992.9877 | 1213805.4764 | 2663991.8445 | 1213802.996
13 | 2663991.8445 | 1213802.996 | 2664012.4741 | 1213794.5788 | 2664019.0488 | 1213792.5603
14 | 2664003.0517 | 1213801.9823 | 2664005.1576 | 1213808.1753 | 2664006.0662 | 1213810.8003
15 | 2664003.0517 | 1213801.9823 | 2664017.2406 | 1213797.0537 | 2664032.4555 | 1213792.5529
16 | 2663986.2211 | 1213827.9955 | 2663988.337 | 1213828.3073 | 2663988.8578 | 1213826.4896 | 2663981.9726 | 1213824.6813 | 2663984.6216 | 1213814.2477 | 2663982.882 | 1213812.1388
17 | 2663970.5051 | 1213843.5922 | 2663974.8077 | 1213826.9947 | 2663973.8357 | 1213818.479 | 2663982.882 | 1213812.1388
18 | 2664103.4488 | 1213774.9102 | 2664100.6006 | 1213779.8271
19 | 2664013.991 | 1213833.697 | 2664006.0662 | 1213810.8003
20 | 2664059.7974 | 1213785.3236 | 2664059.3255 | 1213785.3872 | 2664045.8921 | 1213788.5782 | 2664032.4555 | 1213792.5529
21 | 2664100.6006 | 1213779.8271 | 2664059.7974 | 1213785.3236
22 | 2664070.5656 | 1213811.0015 | 2664068.4673 | 1213805.52 | 2664075.0009 | 1213799.7644 | 2664096.7852 | 1213786.4013 | 2664100.6006 | 1213779.8271
23 | 2663955.8473 | 1214004.1119 | 2663946.8307 | 1213995.6739
24 | 2663959.0735 | 1214007.1261 | 2663956.6143 | 1214004.8317 | 2663955.8473 | 1214004.1119
25 | 2663974.6446 | 1213990.1271 | 2663959.0735 | 1214007.1261
26 | 2663995.9258 | 1213871.4153 | 2663994.5555 | 1213876.5369
27 | 2663995.9258 | 1213871.4153 | 2663995.1991 | 1213866.9381 | 2663995.676 | 1213863.5523
28 | 2663995.9258 | 1213871.4153 | 2664000.2429 | 1213875.4086 | 2664005.5477 | 1213877.9671 | 2664005.9449 | 1213878.183
29 | 2663924.3997 | 1214043.9439 | 2663884.5508 | 1214084.5865 | 2663889.5625 | 1214088.9651 | 2663914.2967 | 1214112.7448 | 2663927.1826 | 1214125.1239 | 2663943.5707 | 1214106.9772
30 | 2663943.5707 | 1214106.9772 | 2663920.5567 | 1214085.2872
31 | 2663957.6074 | 1214047.4909 | 2663939.0294 | 1214029.0137 | 2663924.3997 | 1214043.9439
32 | 2663924.3997 | 1214043.9439 | 2663926.0172 | 1214045.3954 | 2663926.6341 | 1214045.9468
33 | 2663920.5567 | 1214085.2872 | 2663912.6647 | 1214077.8492
34 | 2663967.0941 | 1214037.5976 | 2663957.6074 | 1214047.4909
35 | 2663957.6074 | 1214047.4909 | 2663979.3267 | 1214069.0927
36 | 2663967.8972 | 1214062.1611 | 2663962.3647 | 1214056.4586 | 2663949.9615 | 1214043.6844 | 2663946.5243 | 1214040.5233 | 2663943.6712 | 1214039.5477 | 2663940.1972 | 1214039.0991 | 2663936.381 | 1214039.4028 | 2663932.2729 | 1214040.7151 | 2663926.6341 | 1214045.9468 | 2663926.6341 | 1214045.9468
37 | 2664023.1122 | 1214087.0292 | 2664012.0482 | 1214101.6306
38 | 2664023.1122 | 1214087.0292 | 2664026.4166 | 1214082.6703
39 | 2664012.0482 | 1214101.6306 | 2663996.3564 | 1214086.0268
40 | 2664036.3658 | 1214070.7959 | 2664028.6133 | 1214079.7726 | 2664026.4166 | 1214082.6703
41 | 2664057.5369 | 1214048.6862 | 2664066.6249 | 1214040.5677
42 | 2664057.5369 | 1214048.6862 | 2664051.5962 | 1214053.9931
43 | 2664066.6249 | 1214040.5677 | 2664062.2376 | 1214035.3395
44 | 2664066.6249 | 1214040.5677 | 2664071.9166 | 1214035.8438 | 2664074.5852 | 1214030.6581
45 | 2664051.5962 | 1214053.9931 | 2664048.4489 | 1214056.8047 | 2664036.3658 | 1214070.7959
46 | 2664074.5852 | 1214030.6581 | 2664081.2632 | 1214030.5187 | 2664097.3834 | 1214015.4604 | 2664100.9283 | 1214012.1408
47 | 2664074.5852 | 1214030.6581 | 2664075.5563 | 1214027.2331 | 2664074.1371 | 1214023.5823 | 2664072.2954 | 1214021.652
48 | 2664100.9283 | 1214012.1408 | 2664085.7455 | 1213986.6286 | 2664080.9347 | 1213980.7343
49 | 2664072.2954 | 1214021.652 | 2664057.3418 | 1214005.9799
50 | 2663979.3267 | 1214069.0927 | 2663996.3564 | 1214086.0268
51 | 2664063.5601 | 1213961.3909 | 2664075.5197 | 1213974.0999 | 2664080.9347 | 1213980.7343
52 | 2663974.6446 | 1213990.1271 | 2663987.4503 | 1213976.1464
53 | 2663974.6446 | 1213990.1271 | 2663989.1369 | 1214004.8142
54 | 2663979.5628 | 1213863.7907 | 2663979.8737 | 1213863.8385 | 2663982.6538 | 1213864.5465 | 2663995.676 | 1213863.5523
55 | 2663995.676 | 1213863.5523 | 2663996.333 | 1213858.9565 | 2664002.7834 | 1213847.4964 | 2664005.0954 | 1213843.6855 | 2664013.991 | 1213833.697
56 | 2664005.9449 | 1213878.183 | 2664024.6761 | 1213888.3677 | 2664025.029 | 1213888.6767
57 | 2663987.6131 | 1214060.632 | 2663979.3267 | 1214069.0927
58 | 2664114.7997 | 1213919.7677 | 2664135.3214 | 1213951.2953
59 | 2664114.7997 | 1213919.7677 | 2664112.9837 | 1213916.9777
60 | 2664057.3418 | 1214005.9799 | 2664044.8668 | 1213992.9056
61 | 2664040.5608 | 1213933.6634 | 2664042.2583 | 1213938.7542 | 2664063.5601 | 1213961.3909
62 | 2663987.4503 | 1213976.1464 | 2664001.9448 | 1213960.3221
63 | 2663989.3972 | 1214005.078 | 2663989.1369 | 1214004.8142
64 | 2664039.4955 | 1213927.7496 | 2664037.3757 | 1213908.2162 | 2664036.6104 | 1213905.8432
65 | 2664036.049 | 1213904.1024 | 2664036.6104 | 1213905.8432
66 | 2664040.5608 | 1213933.6634 | 2664039.933 | 1213931.7805 | 2664039.4955 | 1213927.7496
67 | 2664036.049 | 1213904.1024 | 2664034.6411 | 1213899.7372 | 2664030.4854 | 1213893.4554 | 2664025.029 | 1213888.6767
68 | 2664043.8827 | 1213991.8742 | 2664044.8668 | 1213992.9056
69 | 2664043.8827 | 1213991.8742 | 2664028.9534 | 1213976.2276
70 | 2664023.9818 | 1213971.0171 | 2664028.9534 | 1213976.2276
71 | 2664015.5803 | 1213962.2119 | 2664023.9818 | 1213971.0171
72 | 2664015.5803 | 1213962.2119 | 2664015.3481 | 1213961.9686 | 2664008.0961 | 1213957.5547 | 2664002.1363 | 1213960.1731
73 | 2664098.9476 | 1213895.4141 | 2664112.9837 | 1213916.9777
74 | 2664098.9476 | 1213895.4141 | 2664102.5819 | 1213888.67
75 | 2664098.9476 | 1213895.4141 | 2664089.0194 | 1213900.1456
76 | 2664070.5656 | 1213811.0015 | 2664069.8948 | 1213818.2877 | 2664080.3888 | 1213834.8662 | 2664102.5878 | 1213866.9912 | 2664106.3262 | 1213874.6472 | 2664106.3335 | 1213880.3175 | 2664103.1949 | 1213887.5326 | 2664102.5819 | 1213888.67
77 | 2664061.4084 | 1213871.768 | 2664063.0783 | 1213874.4158 | 2664067.4698 | 1213882.7903 | 2664073.4483 | 1213895.4513 | 2664078.8794 | 1213901.8024 | 2664085.3957 | 1213901.8725 | 2664089.0194 | 1213900.1456
78 | 2664080.1205 | 1213821.569 | 2664103.0256 | 1213850.7067
79 | 2664070.5656 | 1213811.0015 | 2664079.2898 | 1213820.5122 | 2664080.1205 | 1213821.569
80 | 2664010.8743 | 1214026.844 | 2663989.3972 | 1214005.078
81 | 2664011.4191 | 1214027.396 | 2664010.8743 | 1214026.844
82 | 2664002.1363 | 1213960.1731 | 2664002.0442 | 1213960.2136 | 2664001.9448 | 1213960.3221
83 | 2664061.4084 | 1213871.768 | 2664053.6679 | 1213859.4944 | 2664043.6864 | 1213848.7476
84 | 2664039.5661 | 1213844.3114 | 2664043.6864 | 1213848.7476

## bus_geodata
| x | y | coords
0 | 2663963.7774 | 1213735.3054
1 | 2663897.4463 | 1213773.6437
2 | 2663966.231 | 1213732.9336
3 | 2663896.3942 | 1213763.3706
4 | 2664116.8183 | 1213736.7081
5 | 2663911.4619 | 1213738.1857
6 | 2663929.6747 | 1213858.7305
7 | 2663968.2045 | 1213851.4038
8 | 2663831.3636 | 1213947.7209
9 | 2663991.8445 | 1213802.996
10 | 2664003.0517 | 1213801.9823
11 | 2663982.882 | 1213812.1388
12 | 2664019.0488 | 1213792.5603
13 | 2663986.2211 | 1213827.9955
14 | 2663970.5051 | 1213843.5922
15 | 2664048.5713 | 1213768.2722
16 | 2664103.4488 | 1213774.9102
17 | 2663926.7018 | 1213706.42
18 | 2664006.0662 | 1213810.8003
19 | 2664032.4555 | 1213792.5529
20 | 2664100.6006 | 1213779.8271
21 | 2663946.8307 | 1213995.6739
22 | 2663955.8473 | 1214004.1119
23 | 2663959.0735 | 1214007.1261
24 | 2663994.5555 | 1213876.5369
25 | 2663995.9258 | 1213871.4153
26 | 2663943.5707 | 1214106.9772
27 | 2663924.3997 | 1214043.9439
28 | 2663920.5567 | 1214085.2872
29 | 2663957.6074 | 1214047.4909
30 | 2663926.6341 | 1214045.9468
31 | 2664023.1122 | 1214087.0292
32 | 2664012.0482 | 1214101.6306
33 | 2664026.4166 | 1214082.6703
34 | 2664057.5369 | 1214048.6862
35 | 2664066.6249 | 1214040.5677
36 | 2664051.5962 | 1214053.9931
37 | 2664074.5852 | 1214030.6581
38 | 2664100.9283 | 1214012.1408
39 | 2664072.2954 | 1214021.652
40 | 2663996.3564 | 1214086.0268
41 | 2664080.9347 | 1213980.7343
42 | 2663974.6446 | 1213990.1271
43 | 2663995.676 | 1213863.5523
44 | 2664005.9449 | 1213878.183
45 | 2663912.6647 | 1214077.8492
46 | 2663967.0941 | 1214037.5976
47 | 2663979.3267 | 1214069.0927
48 | 2663967.8972 | 1214062.1611
49 | 2664135.3214 | 1213951.2953
50 | 2664114.7997 | 1213919.7677
51 | 2664036.3658 | 1214070.7959
52 | 2664062.2376 | 1214035.3395
53 | 2664057.3418 | 1214005.9799
54 | 2664063.5601 | 1213961.3909
55 | 2663987.4503 | 1213976.1464
56 | 2663989.1369 | 1214004.8142
57 | 2664036.6104 | 1213905.8432
58 | 2664039.4955 | 1213927.7496
59 | 2664036.049 | 1213904.1024
60 | 2664040.5608 | 1213933.6634
61 | 2664025.029 | 1213888.6767
62 | 2664044.8668 | 1213992.9056
63 | 2664043.8827 | 1213991.8742
64 | 2664028.9534 | 1213976.2276
65 | 2664023.9818 | 1213971.0171
66 | 2664015.5803 | 1213962.2119
67 | 2664112.9837 | 1213916.9777
68 | 2664098.9476 | 1213895.4141
69 | 2664102.5819 | 1213888.67
70 | 2664089.0194 | 1213900.1456
71 | 2664103.0256 | 1213850.7067
72 | 2664080.1205 | 1213821.569
73 | 2663989.3972 | 1214005.078
74 | 2664010.8743 | 1214026.844
75 | 2664011.4191 | 1214027.396
76 | 2664001.9448 | 1213960.3221
77 | 2664002.1363 | 1213960.1731
78 | 2664061.4084 | 1213871.768
79 | 2664043.6864 | 1213848.7476
80 | 2664039.5661 | 1213844.3114
81 | 2664070.5656 | 1213811.0015
82 | 2664059.7974 | 1213785.3236
83 | 2664013.991 | 1213833.697
84 | 2663979.5628 | 1213863.7907
85 | 2663987.6131 | 1214060.632
86 | 2663995.9258 | 1213871.4153

## line_std_types
| c_nf_per_km | r_ohm_per_km | x_ohm_per_km | max_i_ka | type | q_mm2 | alpha | voltage_rating
NAYY 4x50 SE | 210 | 0.642 | 0.083 | 0.142 | cs | 50 | 0.00403 | LV
NAYY 4x120 SE | 264 | 0.225 | 0.08 | 0.242 | cs | 120 | 0.00403 | LV
NAYY 4x150 SE | 261 | 0.208 | 0.08 | 0.27 | cs | 150 | 0.00403 | LV
NA2XS2Y 1x95 RM/25 12/20 kV | 216 | 0.313 | 0.132 | 0.252 | cs | 95 | 0.00403 | MV
NA2XS2Y 1x185 RM/25 12/20 kV | 273 | 0.161 | 0.117 | 0.362 | cs | 185 | 0.00403 | MV
NA2XS2Y 1x240 RM/25 12/20 kV | 304 | 0.122 | 0.112 | 0.421 | cs | 240 | 0.00403 | MV
NA2XS2Y 1x95 RM/25 6/10 kV | 315 | 0.313 | 0.123 | 0.249 | cs | 95 | 0.00403 | MV
NA2XS2Y 1x185 RM/25 6/10 kV | 406 | 0.161 | 0.11 | 0.358 | cs | 185 | 0.00403 | MV
NA2XS2Y 1x240 RM/25 6/10 kV | 456 | 0.122 | 0.105 | 0.416 | cs | 240 | 0.00403 | MV
NA2XS2Y 1x150 RM/25 12/20 kV | 250 | 0.206 | 0.116 | 0.319 | cs | 150 | 0.00403 | MV
NA2XS2Y 1x120 RM/25 12/20 kV | 230 | 0.253 | 0.119 | 0.283 | cs | 120 | 0.00403 | MV
NA2XS2Y 1x70 RM/25 12/20 kV | 190 | 0.443 | 0.132 | 0.22 | cs | 70 | 0.00403 | MV
NA2XS2Y 1x150 RM/25 6/10 kV | 360 | 0.206 | 0.11 | 0.315 | cs | 150 | 0.00403 | MV
NA2XS2Y 1x120 RM/25 6/10 kV | 340 | 0.253 | 0.113 | 0.28 | cs | 120 | 0.00403 | MV
NA2XS2Y 1x70 RM/25 6/10 kV | 280 | 0.443 | 0.123 | 0.217 | cs | 70 | 0.00403 | MV
N2XS(FL)2Y 1x120 RM/35 64/110 kV | 112 | 0.153 | 0.166 | 0.366 | cs | 120 | 0.00393 | HV
N2XS(FL)2Y 1x185 RM/35 64/110 kV | 125 | 0.099 | 0.156 | 0.457 | cs | 185 | 0.00393 | HV
N2XS(FL)2Y 1x240 RM/35 64/110 kV | 135 | 0.075 | 0.149 | 0.526 | cs | 240 | 0.00393 | HV
N2XS(FL)2Y 1x300 RM/35 64/110 kV | 144 | 0.06 | 0.144 | 0.588 | cs | 300 | 0.00393 | HV
15-AL1/3-ST1A 0.4 | 11 | 1.8769 | 0.35 | 0.105 | ol | 16 | 0.00403 | LV
24-AL1/4-ST1A 0.4 | 11.25 | 1.2012 | 0.335 | 0.14 | ol | 24 | 0.00403 | LV
48-AL1/8-ST1A 0.4 | 12.2 | 0.5939 | 0.3 | 0.21 | ol | 48 | 0.00403 | LV
94-AL1/15-ST1A 0.4 | 13.2 | 0.306 | 0.29 | 0.35 | ol | 94 | 0.00403 | LV
34-AL1/6-ST1A 10.0 | 9.7 | 0.8342 | 0.36 | 0.17 | ol | 34 | 0.00403 | MV
48-AL1/8-ST1A 10.0 | 10.1 | 0.5939 | 0.35 | 0.21 | ol | 48 | 0.00403 | MV
70-AL1/11-ST1A 10.0 | 10.4 | 0.4132 | 0.339 | 0.29 | ol | 70 | 0.00403 | MV
94-AL1/15-ST1A 10.0 | 10.75 | 0.306 | 0.33 | 0.35 | ol | 94 | 0.00403 | MV
122-AL1/20-ST1A 10.0 | 11.1 | 0.2376 | 0.323 | 0.41 | ol | 122 | 0.00403 | MV
149-AL1/24-ST1A 10.0 | 11.25 | 0.194 | 0.315 | 0.47 | ol | 149 | 0.00403 | MV
34-AL1/6-ST1A 20.0 | 9.15 | 0.8342 | 0.382 | 0.17 | ol | 34 | 0.00403 | MV
48-AL1/8-ST1A 20.0 | 9.5 | 0.5939 | 0.372 | 0.21 | ol | 48 | 0.00403 | MV
70-AL1/11-ST1A 20.0 | 9.7 | 0.4132 | 0.36 | 0.29 | ol | 70 | 0.00403 | MV
94-AL1/15-ST1A 20.0 | 10 | 0.306 | 0.35 | 0.35 | ol | 94 | 0.00403 | MV
122-AL1/20-ST1A 20.0 | 10.3 | 0.2376 | 0.344 | 0.41 | ol | 122 | 0.00403 | MV
149-AL1/24-ST1A 20.0 | 10.5 | 0.194 | 0.337 | 0.47 | ol | 149 | 0.00403 | MV
184-AL1/30-ST1A 20.0 | 10.75 | 0.1571 | 0.33 | 0.535 | ol | 184 | 0.00403 | MV
243-AL1/39-ST1A 20.0 | 11 | 0.1188 | 0.32 | 0.645 | ol | 243 | 0.00403 | MV
48-AL1/8-ST1A 110.0 | 8 | 0.5939 | 0.46 | 0.21 | ol | 48 | 0.00403 | HV
70-AL1/11-ST1A 110.0 | 8.4 | 0.4132 | 0.45 | 0.29 | ol | 70 | 0.00403 | HV
94-AL1/15-ST1A 110.0 | 8.65 | 0.306 | 0.44 | 0.35 | ol | 94 | 0.00403 | HV
122-AL1/20-ST1A 110.0 | 8.5 | 0.2376 | 0.43 | 0.41 | ol | 122 | 0.00403 | HV
149-AL1/24-ST1A 110.0 | 8.75 | 0.194 | 0.41 | 0.47 | ol | 149 | 0.00403 | HV
184-AL1/30-ST1A 110.0 | 8.8 | 0.1571 | 0.4 | 0.535 | ol | 184 | 0.00403 | HV
243-AL1/39-ST1A 110.0 | 9 | 0.1188 | 0.39 | 0.645 | ol | 243 | 0.00403 | HV
305-AL1/39-ST1A 110.0 | 9.2 | 0.0949 | 0.38 | 0.74 | ol | 305 | 0.00403 | HV
490-AL1/64-ST1A 110.0 | 9.75 | 0.059 | 0.37 | 0.96 | ol | 490 | 0.00403 | HV
679-AL1/86-ST1A 110.0 | 9.95 | 0.042 | 0.36 | 1.15 | ol | 679 | 0.00403 | HV
490-AL1/64-ST1A 220.0 | 10 | 0.059 | 0.285 | 0.96 | ol | 490 | 0.00403 | HV
679-AL1/86-ST1A 220.0 | 11.7 | 0.042 | 0.275 | 1.15 | ol | 679 | 0.00403 | HV
490-AL1/64-ST1A 380.0 | 11 | 0.059 | 0.253 | 0.96 | ol | 490 | 0.00403 | HV
679-AL1/86-ST1A 380.0 | 14.6 | 0.042 | 0.25 | 1.15 | ol | 679 | 0.00403 | HV

## trafo_std_types
| i0_percent | pfe_kw | vkr_percent | sn_mva | vn_lv_kv | vn_hv_kv | vk_percent | shift_degree | vector_group | tap_side | tap_neutral | tap_min | tap_max | tap_step_degree | tap_step_percent | tap_phase_shifter
160 MVA 380/110 kV | 0.06 | 60 | 0.25 | 160 | 110 | 380 | 12.2 | 0 | Yy0 | hv | 0 | -9 | 9 | 0 | 1.5 | FALSE
100 MVA 220/110 kV | 0.06 | 55 | 0.26 | 100 | 110 | 220 | 12 | 0 | Yy0 | hv | 0 | -9 | 9 | 0 | 1.5 | FALSE
63 MVA 110/20 kV | 0.04 | 22 | 0.32 | 63 | 20 | 110 | 18 | 150 | YNd5 | hv | 0 | -9 | 9 | 0 | 1.5 | FALSE
40 MVA 110/20 kV | 0.05 | 18 | 0.34 | 40 | 20 | 110 | 16.2 | 150 | YNd5 | hv | 0 | -9 | 9 | 0 | 1.5 | FALSE
25 MVA 110/20 kV | 0.07 | 14 | 0.41 | 25 | 20 | 110 | 12 | 150 | YNd5 | hv | 0 | -9 | 9 | 0 | 1.5 | FALSE
63 MVA 110/10 kV | 0.04 | 22 | 0.32 | 63 | 10 | 110 | 18 | 150 | YNd5 | hv | 0 | -9 | 9 | 0 | 1.5 | FALSE
40 MVA 110/10 kV | 0.05 | 18 | 0.34 | 40 | 10 | 110 | 16.2 | 150 | YNd5 | hv | 0 | -9 | 9 | 0 | 1.5 | FALSE
25 MVA 110/10 kV | 0.07 | 14 | 0.41 | 25 | 10 | 110 | 12 | 150 | YNd5 | hv | 0 | -9 | 9 | 0 | 1.5 | FALSE
0.25 MVA 20/0.4 kV | 0.32 | 0.8 | 1.44 | 0.25 | 0.4 | 20 | 6 | 150 | Yzn5 | hv | 0 | -2 | 2 | 0 | 2.5 | FALSE
0.4 MVA 20/0.4 kV | 0.3375 | 1.35 | 1.425 | 0.4 | 0.4 | 20 | 6 | 150 | Dyn5 | hv | 0 | -2 | 2 | 0 | 2.5 | FALSE
0.63 MVA 20/0.4 kV | 0.2619 | 1.65 | 1.206 | 0.63 | 0.4 | 20 | 6 | 150 | Dyn5 | hv | 0 | -2 | 2 | 0 | 2.5 | FALSE
0.25 MVA 10/0.4 kV | 0.24 | 0.6 | 1.2 | 0.25 | 0.4 | 10 | 4 | 150 | Dyn5 | hv | 0 | -2 | 2 | 0 | 2.5 | FALSE
0.4 MVA 10/0.4 kV | 0.2375 | 0.95 | 1.325 | 0.4 | 0.4 | 10 | 4 | 150 | Dyn5 | hv | 0 | -2 | 2 | 0 | 2.5 | FALSE
0.63 MVA 10/0.4 kV | 0.1873 | 1.18 | 1.0794 | 0.63 | 0.4 | 10 | 4 | 150 | Dyn5 | hv | 0 | -2 | 2 | 0 | 2.5 | FALSE

## trafo3w_std_types
| sn_hv_mva | sn_mv_mva | sn_lv_mva | vn_hv_kv | vn_mv_kv | vn_lv_kv | vk_hv_percent | vk_mv_percent | vk_lv_percent | vkr_hv_percent | vkr_mv_percent | vkr_lv_percent | pfe_kw | i0_percent | shift_mv_degree | shift_lv_degree | vector_group | tap_side | tap_neutral | tap_min | tap_max | tap_step_percent
63/25/38 MVA 110/20/10 kV | 63 | 25 | 38 | 110 | 20 | 10 | 10.4 | 10.4 | 10.4 | 0.28 | 0.32 | 0.35 | 35 | 0.89 | 0 | 0 | YN0yn0yn0 | hv | 0 | -10 | 10 | 1.2
63/25/38 MVA 110/10/10 kV | 63 | 25 | 38 | 110 | 10 | 10 | 10.4 | 10.4 | 10.4 | 0.28 | 0.32 | 0.35 | 35 | 0.89 | 0 | 0 | YN0yn0yn0 | hv | 0 | -10 | 10 | 1.2

## fuse_std_types
| fuse_type | i_rated_a | t_avg | t_min | t_total | x_avg | x_min | x_total
HV 100A | HV 100A | 100 | 0 | [10.0, 3.64, 0.854, 0.281, 0.1, 0.0531, 0.022, 0.01] | [10.0, 4.267, 1.21, 0.403, 0.1, 0.058, 0.022, 0.01] | 0 | [300.0, 350.0, 450.0, 550.0, 700.0, 850.0, 1200.0, 1752.0] | [600.0, 700.0, 900.0, 1150.0, 1665.0, 2000.0, 3000.0, 4313.0]
HV 10A | HV 10A | 10 | 0 | [10.0, 1675.0, 0.344, 0.156, 0.1, 0.0417, 0.0171, 0.01] | [10.0, 1.3, 0.3, 0.155, 0.1, 0.0555, 0.023, 0.01] | 0 | [30.0, 32.0, 35.0, 37.0, 39.0, 50.0, 70.0, 88.0] | [60.0, 70.0, 80.0, 87.0, 94.0, 110.0, 150.0, 216.0]
HV 125A | HV 125A | 125 | 0 | [10.0, 1.82, 0.344, 0.1, 0.0467, 0.0269, 0.01] | [10.0, 2.478, 0.426, 0.1, 0.0427, 0.0211, 0.01] | 0 | [375.0, 500.0, 700.0, 925.0, 1200.0, 1500.0, 2341.0] | [750.0, 1000.0, 1500.0, 2200.0, 3000.0, 4000.0, 5765.0]
HV 160A | HV 160A | 160 | 0 | [10.0, 4.15, 1.03, 0.198, 0.1, 0.051, 0.0172, 0.01] | [10.0, 2.3, 0.734, 0.274, 0.1, 0.046, 0.0177, 0.01] | 0 | [480.0, 550.0, 700.0, 1000.0, 1260.0, 1600.0, 2500.0, 3227.0] | [960.0, 1300.0, 1700.0, 2200.0, 2996.0, 4000.0, 6000.0, 7946.0]
HV 16A | HV 16A | 16 | 0 | [10.0, 0.352, 0.164, 0.1, 0.0649, 0.0342, 0.01] | [10.0, 2.34, 0.722, 0.181, 0.1, 0.055, 0.0296, 0.01] | 0 | [48.0, 60.0, 65.0, 71.0, 80.0, 100.0, 162.0] | [96.0, 110.0, 125.0, 150.0, 168.0, 200.0, 250.0, 398.0]
HV 200A | HV 200A | 200 | 0 | [10.0, 4.267, 1.21, 0.403, 0.1, 0.058, 0.022, 0.01] | [10.0, 3.73, 1.654, 0.328, 0.1, 0.0531, 0.019, 0.01] | 0 | [600.0, 700.0, 900.0, 1150.0, 1665.0, 2000.0, 3000.0, 4313.0] | [1200.0, 1500.0, 1800.0, 2700.0, 3960.0, 5000.0, 7500.0, 10620.0]
HV 20A | HV 20A | 20 | 0 | [10.0, 1.3, 0.3, 0.155, 0.1, 0.0555, 0.023, 0.01] | [10.0, 1.3, 0.161, 0.1, 0.0611, 0.0399, 0.0141, 0.01] | 0 | [60.0, 70.0, 80.0, 87.0, 94.0, 110.0, 150.0, 216.0] | [120.0, 150.0, 200.0, 223.0, 260.0, 300.0, 450.0, 532.0]
HV 25A | HV 25A | 25 | 0 | [10.0, 2.512, 0.833, 0.299, 0.1, 0.0372, 0.0223, 0.01] | [10.0, 3.125, 0.597, 0.198, 0.1, 0.0378, 0.022, 0.01] | 0 | [75.0, 82.0, 90.0, 100.0, 124.0, 170.0, 200.0, 289.0] | [150.0, 170.0, 210.0, 250.0, 294.0, 400.0, 500.0, 711.0]
HV 31.5A | HV 31.5A | 31.5 | 0 | [10.0, 2.34, 0.722, 0.181, 0.1, 0.055, 0.0296, 0.01] | [10.0, 2.84, 0.368, 0.164, 0.1, 0.0621, 0.0378, 0.0195, 0.01] | 0 | [95.0, 110.0, 125.0, 150.0, 165.0, 200.0, 250.0, 390.0] | [189.0, 220.0, 300.0, 350.0, 393.0, 450.0, 530.0, 700.0, 960.0]
HV 40A | HV 40A | 40 | 0 | [10.0, 1.3, 0.161, 0.1, 0.0611, 0.0399, 0.0141, 0.01] | [10.0, 2.05, 0.369, 0.198, 0.1, 0.051, 0.0298, 0.01] | 0 | [120.0, 150.0, 200.0, 223.0, 260.0, 300.0, 450.0, 532.0] | [240.0, 300.0, 400.0, 450.0, 530.0, 650.0, 800.0, 1311.0]
HV 50A | HV 50A | 50 | 0 | [10.0, 3.215, 0.597, 0.198, 0.1, 0.0378, 0.022, 0.01] | [10.0, 3.64, 0.854, 0.281, 0.1, 0.0531, 0.022, 0.01] | 0 | [150.0, 170.0, 210.0, 250.0, 294.0, 400.0, 500.0, 711.0] | [300.0, 350.0, 450.0, 550.0, 700.0, 850.0, 1200.0, 1752.0]
HV 6.3A | HV 6.3A | 6.3 | 0 | [10.0, 1.39, 0.344, 0.168, 0.1, 0.056, 0.0263, 0.01] | [10.0, 1.711, 0.516, 0.198, 0.1, 0.0634, 0.0303, 0.01] | 0 | [19.0, 19.5, 20.4, 20.8, 22.0, 25.0, 32.0, 48.0] | [38.0, 40.0, 43.0, 48.0, 53.0, 60.0, 75.0, 118.0]
HV 63A | HV 63A | 63 | 0 | [10.0, 2.84, 0.368, 0.164, 0.1, 0.0621, 0.0378, 0.0195, 0.01] | [10.0, 1.82, 0.344, 0.1, 0.0467, 0.0269, 0.01] | 0 | [189.0, 220.0, 300.0, 350.0, 393.0, 450.0, 530.0, 700.0, 961.0] | [378.0, 500.0, 700.0, 934.0, 1200.0, 1500.0, 2366.0]
HV 80A | HV 80A | 80 | 0 | [10.0, 2.05, 0.369, 0.198, 0.1, 0.051, 0.0298, 0.01] | [10.0, 4.15, 1.03, 0.198, 0.1, 0.051, 0.0172, 0.01] | 0 | [240.0, 300.0, 400.0, 450.0, 530.0, 650.0, 800.0, 1311.0] | [480.0, 550.0, 700.0, 1000.0, 1260.0, 1600.0, 2500.0, 3227.0]
Siemens NH-1-100 | Siemens NH-1-100 | 100 | [5400.0, 2000.0, 400.0, 20.0, 1.0, 0.2, 0.012, 0.004] | 0 | 0 | [150.0, 190.0, 250.0, 430.0, 900.0, 1250.0, 2700.0, 3600.0] | 0 | 0
Siemens NH-1-125 | Siemens NH-1-125 | 125 | [4800.0, 120.0, 7.0, 0.1, 0.004] | 0 | 0 | [180.0, 400.0, 740.0, 2000.0, 4250.0] | 0 | 0
Siemens NH-1-16 | Siemens NH-1-16 | 16 | [4000.0, 400.0, 2.0, 0.1, 0.04, 0.01] | 0 | 0 | [26.0, 35.0, 75.0, 150.0, 200.0, 300.0] | 0 | 0
Siemens NH-1-160 | Siemens NH-1-160 | 160 | [4800.0, 120.0, 7.0, 0.1, 0.004] | 0 | 0 | [210.0, 500.0, 900.0, 2300.0, 5000.0] | 0 | 0
Siemens NH-1-25 | Siemens NH-1-25 | 25 | [4000.0, 1000.0, 10.0, 0.2, 0.02, 0.01] | 0 | 0 | [40.0, 50.0, 100.0, 210.0, 400.0, 500.0] | 0 | 0
Siemens NH-1-50 | Siemens NH-1-50 | 50 | [4000.0, 40.0, 4.0, 1.0, 0.02, 0.01] | 0 | 0 | [86.0, 200.0, 300.0, 400.0, 1000.0, 1280.0] | 0 | 0
Siemens NH-1-63 | Siemens NH-1-63 | 63 | [4000.0, 100.0, 10.0, 2.0, 0.04, 0.01] | 0 | 0 | [100.0, 200.0, 300.0, 400.0, 1000.0, 1500.0] | 0 | 0
Siemens NH-1-80 | Siemens NH-1-80 | 80 | [4800.0, 120.0, 7.0, 0.1, 0.01] | 0 | 0 | [150.58, 250.0, 450.0, 1150.0, 2470.0] | 0 | 0
Siemens NH-2-1000 | Siemens NH-2-1000 | 1000 | [4800.0, 120.0, 7.0, 0.1, 0.004] | 0 | 0 | [1900.0, 3500.0, 8400.0, 24000.0, 52000.0] | 0 | 0
Siemens NH-2-200 | Siemens NH-2-200 | 200 | [4800.0, 120.0, 7.0, 0.1, 0.004] | 0 | 0 | [280.0, 650.0, 1200.0, 3000.0, 7000.0] | 0 | 0
Siemens NH-2-224 | Siemens NH-2-224 | 224 | [4800.0, 120.0, 7.0, 0.2, 0.04, 0.004] | 0 | 0 | [400.0, 750.0, 1453.0, 3025.0, 4315.0, 7600.0] | 0 | 0
Siemens NH-2-250 | Siemens NH-2-250 | 250 | [4800.0, 120.0, 7.0, 0.1, 0.004] | 0 | 0 | [450.0, 800.0, 1650.0, 4000.0, 8500.0] | 0 | 0
Siemens NH-2-315 | Siemens NH-2-315 | 315 | [4800.0, 120.0, 7.0, 0.1, 0.004] | 0 | 0 | [550.0, 920.0, 1900.0, 5000.0, 11000.0] | 0 | 0
Siemens NH-2-355 | Siemens NH-2-355 | 355 | [4800.0, 120.0, 6.0, 0.1, 0.004] | 0 | 0 | [650.0, 1116.27, 2350.0, 5840.0, 12790.0] | 0 | 0
Siemens NH-2-400 | Siemens NH-2-400 | 400 | [4800.0, 120.0, 7.0, 0.1, 0.004] | 0 | 0 | [720.0, 1350.0, 2800.0, 6500.0, 15000.0] | 0 | 0
Siemens NH-2-425 | Siemens NH-2-425 | 425 | [4800.0, 120.0, 7.0, 0.1, 0.004] | 0 | 0 | [850.0, 1500.0, 3050.0, 7500.0, 16500.0] | 0 | 0
Siemens NH-2-630 | Siemens NH-2-630 | 630 | [4800.0, 120.0, 7.0, 0.1, 0.004] | 0 | 0 | [1200.0, 2000.0, 4800.0, 12000.0, 26000.0] | 0 | 0

## res_bus
| vm_pu | va_degree | p_mw | q_mvar
0 | 0.97552 | -0.47038 | 0.008445 | 0.0021165
1 | 0.97222 | -0.53527 | 0 | 0
2 | 0.97569 | -0.46721 | 0 | 0
3 | 0.97177 | -0.54433 | 0 | 0
4 | 0.98895 | -0.21067 | 0 | 0
5 | 0.9706 | -0.56731 | 0.033415 | 0.0083745
6 | 0.98597 | -0.2694 | 0 | 0
7 | 0.98696 | -0.25027 | 0.088221 | 0.02211
8 | 0.984 | -0.30793 | 0.016091 | 0.0040329
9 | 0.99257 | -0.14171 | 0 | 0
10 | 0.99338 | -0.12609 | 0 | 0
11 | 0.99127 | -0.16678 | 0 | 0
12 | 0.99242 | -0.14449 | 0.0053964 | 0.0013525
13 | 0.98953 | -0.20045 | 0.076966 | 0.019289
14 | 0.98774 | -0.23505 | 0 | 0
15 | 0.98827 | -0.22401 | 0.0088039 | 0.0022065
16 | 0.9897 | -0.19634 | 0 | 0
17 | 0.97031 | -0.57314 | 0.0089364 | 0.0022397
18 | 0.99426 | -0.10922 | 0.0045903 | 0.0011504
19 | 0.99222 | -0.14814 | 0.0044957 | 0.0011267
20 | 0.98981 | -0.19434 | 0 | 0
21 | 0.9797 | -0.39099 | 0.0017193 | 0.0004309
22 | 0.97972 | -0.3906 | 0 | 0
23 | 0.97973 | -0.39047 | 0 | 0
24 | 0.99925 | -0.014269 | 0.044207 | 0.011079
25 | 0.99946 | -0.010179 | 0 | 0
26 | 0.97909 | -0.4029 | 0 | 0
27 | 0.97967 | -0.39156 | 0 | 0
28 | 0.97896 | -0.40546 | 0.0022237 | 0.00055732
29 | 0.98017 | -0.38182 | 0 | 0
30 | 0.97965 | -0.39194 | 0.0029843 | 0.00074793
31 | 0.98172 | -0.35143 | 0 | 0
32 | 0.98139 | -0.35789 | 0 | 0
33 | 0.98182 | -0.3495 | 0.0017499 | 0.00043857
34 | 0.98281 | -0.33016 | 0 | 0
35 | 0.9831 | -0.32449 | 0 | 0
36 | 0.98262 | -0.33388 | 0.0022805 | 0.00057156
37 | 0.98343 | -0.31795 | 0 | 0
38 | 0.98559 | -0.27606 | 0 | 0
39 | 0.98305 | -0.32548 | 0.002464 | 0.00061754
40 | 0.98099 | -0.36572 | 0.0017499 | 0.00043857
41 | 0.98798 | -0.22978 | 0.0046169 | 0.0011571
42 | 0.97976 | -0.38975 | 0.0014835 | 0.0003718
43 | 1 | 0 | -0.55431 | -0.14081
44 | 0.99831 | -0.032069 | 0.0049872 | 0.0012499
45 | 0.97894 | -0.4059 | 0.0022239 | 0.00055735
46 | 0.98012 | -0.38274 | 0.0036978 | 0.00092676
47 | 0.98059 | -0.37345 | 0 | 0
48 | 0.97946 | -0.39573 | 0.0039505 | 0.0009901
49 | 0.98366 | -0.31379 | 0.0030702 | 0.00076947
50 | 0.98376 | -0.31171 | 0.0029047 | 0.00072799
51 | 0.98212 | -0.34354 | 0.0022724 | 0.00056951
52 | 0.98308 | -0.32478 | 0.002296 | 0.00057544
53 | 0.98227 | -0.34063 | 0.0033852 | 0.00084842
54 | 0.98976 | -0.19549 | 0.0032379 | 0.00081149
55 | 0.98001 | -0.38491 | 0.0031332 | 0.00078524
56 | 0.97956 | -0.39381 | 0.0023948 | 0.00060019
57 | 0.99455 | -0.10357 | 0.0037235 | 0.0009332
58 | 0.9928 | -0.13697 | 0.0050341 | 0.0012617
59 | 0.9947 | -0.1007 | 0.002954 | 0.00074034
60 | 0.99236 | -0.14556 | 0.0032264 | 0.00080862
61 | 0.99635 | -0.069311 | 0.0054085 | 0.0013555
62 | 0.98168 | -0.35217 | 0.0027412 | 0.00068702
63 | 0.98164 | -0.35301 | 0.0035578 | 0.00089167
64 | 0.98106 | -0.36438 | 0.0033424 | 0.00083769
65 | 0.98088 | -0.36774 | 0.0033651 | 0.00084336
66 | 0.98063 | -0.37266 | 0.0026416 | 0.00066206
67 | 0.98378 | -0.31135 | 0.004224 | 0.0010586
68 | 0.98402 | -0.30663 | 0 | 0
69 | 0.98426 | -0.30196 | 0.0067961 | 0.0017033
70 | 0.98378 | -0.31132 | 0.0017988 | 0.00045083
71 | 0.98737 | -0.24157 | 0.0036503 | 0.00091484
72 | 0.98749 | -0.23915 | 0.0055654 | 0.0013948
73 | 0.97955 | -0.39387 | 0.0036429 | 0.00091299
74 | 0.97942 | -0.39653 | 0.0025986 | 0.00065128
75 | 0.97941 | -0.39656 | 0.0022034 | 0.00055222
76 | 0.98035 | -0.37822 | 0.0012497 | 0.00031321
77 | 0.98035 | -0.37814 | 0.0012701 | 0.00031831
78 | 0.98286 | -0.32925 | 0.0052061 | 0.0013048
79 | 0.98242 | -0.33803 | 0.0029233 | 0.00073264
80 | 0.98234 | -0.33953 | 0.013746 | 0.0034452
81 | 0.98761 | -0.2368 | 0 | 0
82 | 0.9912 | -0.16763 | 0.0070911 | 0.0017772
83 | 0.99658 | -0.064838 | 0 | 0
84 | 0.99871 | -0.02477 | 0.08763 | 0.021962
85 | 0.98056 | -0.37403 | 0.0026844 | 0.00067276
86 | 0.99998 | 149.9956 | 0 | 0

## res_line
| p_from_mw | q_from_mvar | p_to_mw | q_to_mvar | pl_mw | ql_mvar | i_from_ka | i_to_ka | i_ka | vm_from_pu | va_from_degree | vm_to_pu | va_to_degree | loading_percent
0 | 0.04255 | 0.01074 | -0.042418 | -0.010656 | 0.00013181 | 8.3321e-05 | 0.064931 | 0.064931 | 0.064931 | 0.97552 | -0.47038 | 0.97222 | -0.53527 | 17.8383
1 | -0.050995 | -0.012856 | 0.051003 | 0.012861 | 7.7484e-06 | 4.9164e-06 | 0.077813 | 0.077813 | 0.077813 | 0.97552 | -0.47038 | 0.97569 | -0.46721 | 21.3771
2 | 0.042418 | 0.010656 | -0.0424 | -0.010645 | 1.8316e-05 | 1.1579e-05 | 0.064931 | 0.064932 | 0.064932 | 0.97222 | -0.53527 | 0.97177 | -0.54433 | 17.8383
3 | -0.051003 | -0.012861 | 0.051638 | 0.013264 | 0.00063471 | 0.00040267 | 0.077813 | 0.077811 | 0.077813 | 0.97569 | -0.46721 | 0.98895 | -0.21067 | 21.3771
4 | 0.0424 | 0.010645 | -0.042354 | -0.010615 | 4.6423e-05 | 2.9348e-05 | 0.064932 | 0.064932 | 0.064932 | 0.97177 | -0.54433 | 0.9706 | -0.56731 | 17.8384
5 | 0.0088095 | 0.0022089 | -0.0088039 | -0.0022065 | 5.6016e-06 | 2.495e-06 | 0.013255 | 0.013256 | 0.013256 | 0.98895 | -0.21067 | 0.98827 | -0.22401 | 3.6417
6 | -0.060447 | -0.015473 | 0.060489 | 0.015498 | 4.1952e-05 | 2.529e-05 | 0.091067 | 0.091066 | 0.091067 | 0.98895 | -0.21067 | 0.9897 | -0.19634 | 8.3394
7 | 0.0089389 | 0.0022408 | -0.0089364 | -0.0022397 | 2.482e-06 | 1.1531e-06 | 0.013704 | 0.013704 | 0.013704 | 0.9706 | -0.56731 | 0.97031 | -0.57314 | 3.7649
8 | -0.016121 | -0.0040501 | 0.016136 | 0.0040587 | 1.4733e-05 | 8.5819e-06 | 0.024333 | 0.024333 | 0.024333 | 0.98597 | -0.2694 | 0.98696 | -0.25027 | 6.6849
9 | 0.016121 | 0.0040501 | -0.016091 | -0.0040329 | 2.9591e-05 | 1.7242e-05 | 0.024333 | 0.024333 | 0.024333 | 0.98597 | -0.2694 | 0.984 | -0.30793 | 6.685
10 | -0.10436 | -0.026169 | 0.10443 | 0.026217 | 7.5784e-05 | 4.8397e-05 | 0.15734 | 0.15734 | 0.15734 | 0.98696 | -0.25027 | 0.98774 | -0.23505 | 43.2259
11 | -0.18748 | -0.047296 | 0.18762 | 0.047385 | 0.00014031 | 8.9249e-05 | 0.28117 | 0.28117 | 0.28117 | 0.99257 | -0.14171 | 0.99338 | -0.12609 | 25.7483
12 | 0.18208 | 0.045943 | -0.18186 | -0.045804 | 0.00021826 | 0.00013929 | 0.27308 | 0.27308 | 0.27308 | 0.99257 | -0.14171 | 0.99127 | -0.16678 | 37.511
13 | 0.0053971 | 0.0013525 | -0.0053964 | -0.0013525 | 7.1583e-07 | 8.1319e-08 | 0.0080911 | 0.0080912 | 0.0080912 | 0.99257 | -0.14171 | 0.99242 | -0.14449 | 2.2229
14 | -0.31024 | -0.078705 | 0.31049 | 0.078865 | 0.00025194 | 0.00016088 | 0.46506 | 0.46506 | 0.46506 | 0.99338 | -0.12609 | 0.99426 | -0.10922 | 42.5881
15 | 0.12262 | 0.03132 | -0.12249 | -0.031237 | 0.00013056 | 8.236e-05 | 0.18389 | 0.18389 | 0.18389 | 0.99338 | -0.12609 | 0.99222 | -0.14814 | 16.8399
16 | 0.07709 | 0.019368 | -0.076966 | -0.019289 | 0.00012367 | 7.883e-05 | 0.11574 | 0.11574 | 0.11574 | 0.99127 | -0.16678 | 0.98953 | -0.20045 | 31.7962
17 | 0.10477 | 0.026435 | -0.10443 | -0.026217 | 0.00034131 | 0.00021796 | 0.15734 | 0.15734 | 0.15734 | 0.99127 | -0.16678 | 0.98774 | -0.23505 | 43.2259
18 | -0.060489 | -0.015498 | 0.060495 | 0.015501 | 5.887e-06 | 3.5487e-06 | 0.091066 | 0.091066 | 0.091066 | 0.9897 | -0.19634 | 0.98981 | -0.19434 | 8.3394
19 | -0.31509 | -0.080016 | 0.31576 | 0.080447 | 0.00067454 | 0.00043076 | 0.47193 | 0.47193 | 0.47193 | 0.99426 | -0.10922 | 0.99658 | -0.064838 | 43.2172
20 | 0.118 | 0.030111 | -0.11789 | -0.030041 | 0.000111 | 6.9943e-05 | 0.17715 | 0.17715 | 0.17715 | 0.99222 | -0.14814 | 0.9912 | -0.16763 | 16.2226
21 | -0.11065 | -0.028174 | 0.1108 | 0.028263 | 0.00014268 | 8.9726e-05 | 0.16651 | 0.16651 | 0.16651 | 0.98981 | -0.19434 | 0.9912 | -0.16763 | 15.2478
22 | 0.050158 | 0.012672 | -0.050056 | -0.012608 | 0.00010187 | 6.4587e-05 | 0.07544 | 0.07544 | 0.07544 | 0.98981 | -0.19434 | 0.98761 | -0.2368 | 20.7253
23 | -0.0017193 | -0.0004309 | 0.0017193 | 0.00043077 | 3.1579e-08 | -1.3529e-07 | 0.0026114 | 0.0026113 | 0.0026114 | 0.9797 | -0.39099 | 0.97972 | -0.3906 | 0.71741
24 | -0.0017193 | -0.00043077 | 0.0017194 | 0.00043072 | 1.1272e-08 | -4.8294e-08 | 0.0026113 | 0.0026113 | 0.0026113 | 0.97972 | -0.3906 | 0.97973 | -0.39047 | 0.7174
25 | -0.0017194 | -0.00043072 | 0.0017194 | 0.00043046 | 5.8875e-08 | -2.5228e-07 | 0.0026113 | 0.0026112 | 0.0026113 | 0.97973 | -0.39047 | 0.97976 | -0.38975 | 0.71739
26 | -0.044207 | -0.011079 | 0.044216 | 0.011085 | 8.6157e-06 | 5.4446e-06 | 0.06583 | 0.06583 | 0.06583 | 0.99925 | -0.014269 | 0.99946 | -0.010179 | 18.0852
27 | -0.14811 | -0.037655 | 0.14818 | 0.037701 | 7.2657e-05 | 4.6292e-05 | 0.22069 | 0.22069 | 0.22069 | 0.99946 | -0.010179 | 1 | 0 | 30.3151
28 | 0.10389 | 0.02657 | -0.10378 | -0.0265 | 0.00010992 | 7.0191e-05 | 0.15486 | 0.15486 | 0.15486 | 0.99946 | -0.010179 | 0.99831 | -0.032069 | 42.5452
29 | -0.0044482 | -0.0011145 | 0.0044506 | 0.0011143 | 2.4026e-06 | -2.2669e-07 | 0.0067602 | 0.0067596 | 0.0067602 | 0.97909 | -0.4029 | 0.97967 | -0.39156 | 1.8572
30 | 0.0044482 | 0.0011145 | -0.0044476 | -0.0011146 | 5.4198e-07 | -5.0804e-08 | 0.0067602 | 0.0067603 | 0.0067603 | 0.97909 | -0.4029 | 0.97896 | -0.40546 | 1.8572
31 | -0.011386 | -0.0028522 | 0.011392 | 0.0028549 | 5.283e-06 | 2.7877e-06 | 0.017294 | 0.017294 | 0.017294 | 0.97967 | -0.39156 | 0.98017 | -0.38182 | 4.7511
32 | 0.0069357 | 0.0017379 | -0.0069355 | -0.0017378 | 1.2488e-07 | 4.2138e-08 | 0.010534 | 0.010534 | 0.010534 | 0.97967 | -0.39156 | 0.97965 | -0.39194 | 2.8941
33 | 0.0022239 | 0.00055725 | -0.0022239 | -0.00055735 | 4.6469e-08 | -1.0661e-07 | 0.0033803 | 0.0033803 | 0.0033803 | 0.97896 | -0.40546 | 0.97894 | -0.4059 | 0.92867
34 | 0.003698 | 0.0009267 | -0.0036978 | -0.00092676 | 1.6179e-07 | -6.8984e-08 | 0.005614 | 0.005614 | 0.005614 | 0.98017 | -0.38182 | 0.98012 | -0.38274 | 1.5423
35 | -0.01509 | -0.0037816 | 0.015096 | 0.0037851 | 6.0197e-06 | 3.4669e-06 | 0.022908 | 0.022908 | 0.022908 | 0.98017 | -0.38182 | 0.98059 | -0.37345 | 6.2933
36 | 0.0039512 | 0.00098989 | -0.0039505 | -0.0009901 | 7.1279e-07 | -2.0811e-07 | 0.0060015 | 0.0060017 | 0.0060017 | 0.97965 | -0.39194 | 0.97946 | -0.39573 | 1.6488
37 | 0.01955 | 0.0049082 | -0.019544 | -0.0049046 | 6.028e-06 | 3.6265e-06 | 0.029635 | 0.029635 | 0.029635 | 0.98172 | -0.35143 | 0.98139 | -0.35789 | 8.1416
38 | -0.01955 | -0.0049082 | 0.019552 | 0.0049093 | 1.8015e-06 | 1.0838e-06 | 0.029635 | 0.029635 | 0.029635 | 0.98172 | -0.35143 | 0.98182 | -0.3495 | 8.1415
39 | 0.019544 | 0.0049046 | -0.019536 | -0.0049002 | 7.2882e-06 | 4.3849e-06 | 0.029635 | 0.029635 | 0.029635 | 0.98139 | -0.35789 | 0.98099 | -0.36572 | 8.1416
40 | -0.021302 | -0.0053479 | 0.021308 | 0.0053516 | 6.0582e-06 | 3.6812e-06 | 0.032287 | 0.032287 | 0.032287 | 0.98182 | -0.3495 | 0.98212 | -0.34354 | 8.8701
41 | -0.025876 | -0.0065022 | 0.025883 | 0.0065065 | 7.0058e-06 | 4.3295e-06 | 0.039184 | 0.039183 | 0.039184 | 0.98281 | -0.33016 | 0.9831 | -0.32449 | 10.7647
42 | 0.025876 | 0.0065022 | -0.025871 | -0.0064993 | 4.5864e-06 | 2.8344e-06 | 0.039184 | 0.039184 | 0.039184 | 0.98281 | -0.33016 | 0.98262 | -0.33388 | 10.7647
43 | 0.0022961 | 0.00057538 | -0.002296 | -0.00057544 | 3.0876e-08 | -6.6675e-08 | 0.0034753 | 0.0034753 | 0.0034753 | 0.9831 | -0.32449 | 0.98308 | -0.32478 | 0.95476
44 | -0.028179 | -0.0070819 | 0.028188 | 0.0070873 | 8.812e-06 | 5.4759e-06 | 0.042659 | 0.042659 | 0.042659 | 0.9831 | -0.32449 | 0.98343 | -0.31795 | 11.7194
45 | 0.023591 | 0.0059278 | -0.02358 | -0.0059211 | 1.0871e-05 | 6.6697e-06 | 0.03573 | 0.03573 | 0.03573 | 0.98262 | -0.33388 | 0.98212 | -0.34354 | 9.816
46 | -0.069486 | -0.017476 | 0.069626 | 0.017565 | 0.00013932 | 8.8738e-05 | 0.10516 | 0.10516 | 0.10516 | 0.98343 | -0.31795 | 0.98559 | -0.27606 | 28.8902
47 | 0.041299 | 0.010388 | -0.041284 | -0.010379 | 1.4862e-05 | 9.3827e-06 | 0.062502 | 0.062502 | 0.062502 | 0.98343 | -0.31795 | 0.98305 | -0.32548 | 17.1708
48 | -0.069626 | -0.017565 | 0.06978 | 0.017663 | 0.00015467 | 9.8512e-05 | 0.10516 | 0.10516 | 0.10516 | 0.98559 | -0.27606 | 0.98798 | -0.22978 | 28.8902
49 | 0.03882 | 0.0097616 | -0.038792 | -0.0097439 | 2.8058e-05 | 1.7683e-05 | 0.058772 | 0.058772 | 0.058772 | 0.98305 | -0.32548 | 0.98227 | -0.34063 | 16.1462
50 | 0.017787 | 0.0044617 | -0.01778 | -0.0044578 | 6.5562e-06 | 3.8929e-06 | 0.026981 | 0.026981 | 0.026981 | 0.98099 | -0.36572 | 0.98059 | -0.37345 | 7.4124
51 | -0.074397 | -0.01882 | 0.07452 | 0.018898 | 0.00012262 | 7.8145e-05 | 0.11211 | 0.11211 | 0.11211 | 0.98798 | -0.22978 | 0.98976 | -0.19549 | 30.8004
52 | -0.014045 | -0.00352 | 0.014049 | 0.0035219 | 3.2351e-06 | 1.8316e-06 | 0.021331 | 0.021331 | 0.021331 | 0.97976 | -0.38975 | 0.98001 | -0.38491 | 5.8603
53 | 0.010842 | 0.0027178 | -0.01084 | -0.0027167 | 2.0982e-06 | 1.083e-06 | 0.016467 | 0.016467 | 0.016467 | 0.97976 | -0.38975 | 0.97956 | -0.39381 | 4.524
54 | 0.087733 | 0.022028 | -0.08763 | -0.021962 | 0.00010354 | 6.6053e-05 | 0.13056 | 0.13056 | 0.13056 | 1 | 0 | 0.99871 | -0.02477 | 35.8689
55 | 0.31675 | 0.08108 | -0.31576 | -0.080447 | 0.00099116 | 0.00063294 | 0.47193 | 0.47193 | 0.47193 | 1 | 0 | 0.99658 | -0.064838 | 43.2172
56 | 0.098795 | 0.02525 | -0.098617 | -0.025136 | 0.00017761 | 0.00011339 | 0.14743 | 0.14743 | 0.14743 | 0.99831 | -0.032069 | 0.99635 | -0.069311 | 40.5031
57 | 0.0026844 | 0.00067266 | -0.0026844 | -0.00067276 | 7.3594e-08 | -1.0209e-07 | 0.0040735 | 0.0040735 | 0.0040735 | 0.98059 | -0.37345 | 0.98056 | -0.37403 | 1.1191
58 | -0.0030702 | -0.00076947 | 0.0030705 | 0.00076918 | 3.0428e-07 | -2.8283e-07 | 0.0046444 | 0.0046443 | 0.0046444 | 0.98366 | -0.31379 | 0.98376 | -0.31171 | 1.2759
59 | -0.0059752 | -0.0014972 | 0.0059753 | 0.0014972 | 1.0197e-07 | 2.2993e-08 | 0.0090378 | 0.0090378 | 0.0090378 | 0.98376 | -0.31171 | 0.98378 | -0.31135 | 2.4829
60 | 0.035406 | 0.0088955 | -0.035387 | -0.0088832 | 1.9501e-05 | 1.2252e-05 | 0.053644 | 0.053644 | 0.053644 | 0.98227 | -0.34063 | 0.98168 | -0.35217 | 14.7374
61 | -0.077758 | -0.01971 | 0.077945 | 0.019829 | 0.00018705 | 0.00011924 | 0.11698 | 0.11698 | 0.11698 | 0.98976 | -0.19549 | 0.99236 | -0.14556 | 32.1377
62 | -0.017182 | -0.0043071 | 0.017187 | 0.0043104 | 5.477e-06 | 3.2348e-06 | 0.026089 | 0.026089 | 0.026089 | 0.98001 | -0.38491 | 0.98035 | -0.37822 | 7.1672
63 | 0.0084455 | 0.0021165 | -0.0084455 | -0.0021165 | 2.2875e-08 | 9.9745e-09 | 0.012829 | 0.012829 | 0.012829 | 0.97956 | -0.39381 | 0.97955 | -0.39387 | 3.5245
64 | 0.086378 | 0.022009 | -0.086239 | -0.021921 | 0.00013895 | 8.8642e-05 | 0.12936 | 0.12936 | 0.12936 | 0.99455 | -0.10357 | 0.9928 | -0.13697 | 35.5396
65 | -0.090101 | -0.022943 | 0.090114 | 0.022951 | 1.2489e-05 | 7.9691e-06 | 0.13494 | 0.13494 | 0.13494 | 0.99455 | -0.10357 | 0.9947 | -0.1007 | 37.0701
66 | 0.081205 | 0.020659 | -0.081171 | -0.020638 | 3.3609e-05 | 2.1432e-05 | 0.12182 | 0.12182 | 0.12182 | 0.9928 | -0.13697 | 0.99236 | -0.14556 | 33.4668
67 | -0.093068 | -0.023691 | 0.093209 | 0.023781 | 0.00014107 | 9.0034e-05 | 0.13935 | 0.13935 | 0.13935 | 0.9947 | -0.1007 | 0.99635 | -0.069311 | 38.2841
68 | 0.032646 | 0.0081962 | -0.032644 | -0.0081954 | 1.3093e-06 | 8.1991e-07 | 0.049489 | 0.049489 | 0.049489 | 0.98168 | -0.35217 | 0.98164 | -0.35301 | 13.5959
69 | 0.029086 | 0.0073037 | -0.029071 | -0.0072939 | 1.5769e-05 | 9.8191e-06 | 0.044096 | 0.044096 | 0.044096 | 0.98164 | -0.35301 | 0.98106 | -0.36438 | 12.1143
70 | 0.025728 | 0.0064562 | -0.025724 | -0.0064536 | 4.1133e-06 | 2.5416e-06 | 0.039026 | 0.039026 | 0.039026 | 0.98106 | -0.36438 | 0.98088 | -0.36774 | 10.7215
71 | 0.022359 | 0.0056103 | -0.022354 | -0.0056071 | 5.2515e-06 | 3.2074e-06 | 0.033921 | 0.033922 | 0.033922 | 0.98088 | -0.36774 | 0.98063 | -0.37266 | 9.3191
72 | 0.019712 | 0.004945 | -0.019707 | -0.0049419 | 5.1458e-06 | 3.0999e-06 | 0.029913 | 0.029913 | 0.029913 | 0.98063 | -0.37266 | 0.98035 | -0.37814 | 8.2179
73 | -0.010199 | -0.0025558 | 0.010202 | 0.002557 | 2.2962e-06 | 1.1428e-06 | 0.015427 | 0.015427 | 0.015427 | 0.98378 | -0.31135 | 0.98402 | -0.30663 | 4.2381
74 | -0.033908 | -0.0085097 | 0.033916 | 0.0085144 | 7.5543e-06 | 4.7374e-06 | 0.051279 | 0.051279 | 0.051279 | 0.98402 | -0.30663 | 0.98426 | -0.30196 | 14.0877
75 | 0.023707 | 0.0059527 | -0.023701 | -0.0059495 | 5.3013e-06 | 3.2532e-06 | 0.035852 | 0.035853 | 0.035853 | 0.98402 | -0.30663 | 0.98378 | -0.31132 | 9.8496
76 | -0.040712 | -0.010218 | 0.040839 | 0.010298 | 0.00012693 | 8.0096e-05 | 0.061553 | 0.061553 | 0.061553 | 0.98426 | -0.30196 | 0.98761 | -0.2368 | 16.9103
77 | 0.021902 | 0.0054986 | -0.021884 | -0.0054872 | 1.872e-05 | 1.1404e-05 | 0.033132 | 0.033132 | 0.033132 | 0.98378 | -0.31132 | 0.98286 | -0.32925 | 9.1022
78 | -0.0036503 | -0.00091484 | 0.0036507 | 0.00091464 | 4.2059e-07 | -2.0491e-07 | 0.0055011 | 0.005501 | 0.0055011 | 0.98737 | -0.24157 | 0.98749 | -0.23915 | 1.5113
79 | -0.0092161 | -0.0023095 | 0.0092171 | 0.0023099 | 1.0306e-06 | 4.7725e-07 | 0.013887 | 0.013887 | 0.013887 | 0.98749 | -0.23915 | 0.98761 | -0.2368 | 3.8152
80 | 0.0048026 | 0.0012035 | -0.004802 | -0.0012035 | 6.1033e-07 | 5.7381e-09 | 0.0072955 | 0.0072957 | 0.0072957 | 0.97955 | -0.39387 | 0.97942 | -0.39653 | 2.0043
81 | 0.0022034 | 0.00055221 | -0.0022034 | -0.00055222 | 3.2592e-09 | -7.6742e-09 | 0.0033476 | 0.0033476 | 0.0033476 | 0.97942 | -0.39653 | 0.97941 | -0.39656 | 0.91967
82 | -0.018437 | -0.0046236 | 0.018437 | 0.0046236 | 7.2739e-08 | 4.343e-08 | 0.027985 | 0.027985 | 0.027985 | 0.98035 | -0.37822 | 0.98035 | -0.37814 | 7.6883
83 | 0.016678 | 0.0041825 | -0.016671 | -0.0041784 | 6.9761e-06 | 4.0951e-06 | 0.02525 | 0.02525 | 0.02525 | 0.98286 | -0.32925 | 0.98242 | -0.33803 | 6.9369
84 | 0.013747 | 0.0034457 | -0.013746 | -0.0034452 | 9.8441e-07 | 5.5337e-07 | 0.020823 | 0.020823 | 0.020823 | 0.98242 | -0.33803 | 0.98234 | -0.33953 | 5.7205

## res_trafo
| p_hv_mw | q_hv_mvar | p_lv_mw | q_lv_mvar | pl_mw | ql_mvar | i_hv_ka | i_lv_ka | vm_hv_pu | va_hv_degree | vm_lv_pu | va_lv_degree | loading_percent
0 | -1.2729e-15 | -1.3162e-15 | 0.00165 | 1.2699e-07 | 0.00165 | 1.2699e-07 | 5.2857e-17 | 0.0023815 | 0.99998 | 149.9956 | 1 | 0 | 0.2619

## res_ext_grid
| p_mw | q_mvar
0 | 0.55431 | 0.14081

## res_load
| p_mw | q_mvar
0 | 0.008445 | 0.0021165
1 | 0.033415 | 0.0083745
2 | 0.088221 | 0.02211
3 | 0.016091 | 0.0040329
4 | 0.0053964 | 0.0013525
5 | 0.076966 | 0.019289
6 | 0.0088039 | 0.0022065
7 | 0.0089364 | 0.0022397
8 | 0.0045903 | 0.0011504
9 | 0.0044957 | 0.0011267
10 | 0.0017193 | 0.0004309
11 | 0.044207 | 0.011079
12 | 0.0022237 | 0.00055732
13 | 0.0029843 | 0.00074793
14 | 0.0017499 | 0.00043857
15 | 0.0022805 | 0.00057156
16 | 0.002464 | 0.00061754
17 | 0.0017499 | 0.00043857
18 | 0.0046169 | 0.0011571
19 | 0.0014835 | 0.0003718
20 | 0.0049872 | 0.0012499
21 | 0.0022239 | 0.00055735
22 | 0.0036978 | 0.00092676
23 | 0.0039505 | 0.0009901
24 | 0.0030702 | 0.00076947
25 | 0.0029047 | 0.00072799
26 | 0.0022724 | 0.00056951
27 | 0.002296 | 0.00057544
28 | 0.0033852 | 0.00084842
29 | 0.0032379 | 0.00081149
30 | 0.0031332 | 0.00078524
31 | 0.0023948 | 0.00060019
32 | 0.0037235 | 0.0009332
33 | 0.0050341 | 0.0012617
34 | 0.002954 | 0.00074034
35 | 0.0032264 | 0.00080862
36 | 0.0054085 | 0.0013555
37 | 0.0027412 | 0.00068702
38 | 0.0035578 | 0.00089167
39 | 0.0033424 | 0.00083769
40 | 0.0033651 | 0.00084336
41 | 0.0026416 | 0.00066206
42 | 0.004224 | 0.0010586
43 | 0.0067961 | 0.0017033
44 | 0.0017988 | 0.00045083
45 | 0.0036503 | 0.00091484
46 | 0.0055654 | 0.0013948
47 | 0.0036429 | 0.00091299
48 | 0.0025986 | 0.00065128
49 | 0.0022034 | 0.00055222
50 | 0.0012497 | 0.00031321
51 | 0.0012701 | 0.00031831
52 | 0.0052061 | 0.0013048
53 | 0.0029233 | 0.00073264
54 | 0.013746 | 0.0034452
55 | 0.0070911 | 0.0017772
56 | 0.08763 | 0.021962
57 | 0.0026844 | 0.00067276

## dtypes
| element | column | dtype
0 | bus | name | object
1 | bus | vn_kv | float64
2 | bus | type | object
3 | bus | zone | object
4 | bus | in_service | bool
5 | load | name | object
6 | load | bus | uint32
7 | load | p_mw | float64
8 | load | q_mvar | float64
9 | load | const_z_percent | float64
10 | load | const_i_percent | float64
11 | load | sn_mva | float64
12 | load | scaling | float64
13 | load | in_service | bool
14 | load | type | object
15 | ext_grid | name | object
16 | ext_grid | bus | uint32
17 | ext_grid | vm_pu | float64
18 | ext_grid | va_degree | float64
19 | ext_grid | slack_weight | float64
20 | ext_grid | in_service | bool
21 | line | name | object
22 | line | std_type | object
23 | line | from_bus | uint32
24 | line | to_bus | uint32
25 | line | length_km | float64
26 | line | r_ohm_per_km | float64
27 | line | x_ohm_per_km | float64
28 | line | c_nf_per_km | float64
29 | line | g_us_per_km | float64
30 | line | max_i_ka | float64
31 | line | df | float64
32 | line | parallel | uint32
33 | line | type | object
34 | line | in_service | bool
35 | trafo | name | object
36 | trafo | std_type | object
37 | trafo | hv_bus | uint32
38 | trafo | lv_bus | uint32
39 | trafo | sn_mva | float64
40 | trafo | vn_hv_kv | float64
41 | trafo | vn_lv_kv | float64
42 | trafo | vk_percent | float64
43 | trafo | vkr_percent | float64
44 | trafo | pfe_kw | float64
45 | trafo | i0_percent | float64
46 | trafo | shift_degree | float64
47 | trafo | tap_side | object
48 | trafo | tap_neutral | int32
49 | trafo | tap_min | int32
50 | trafo | tap_max | int32
51 | trafo | tap_step_percent | float64
52 | trafo | tap_step_degree | float64
53 | trafo | tap_pos | int32
54 | trafo | tap_phase_shifter | bool
55 | trafo | parallel | uint32
56 | trafo | df | float64
57 | trafo | in_service | bool
58 | line_geodata | coords | object
59 | bus_geodata | x | float64
60 | bus_geodata | y | float64
61 | bus_geodata | coords | object
62 | res_bus | vm_pu | float64
63 | res_bus | va_degree | float64
64 | res_bus | p_mw | float64
65 | res_bus | q_mvar | float64
66 | res_line | p_from_mw | float64
67 | res_line | q_from_mvar | float64
68 | res_line | p_to_mw | float64
69 | res_line | q_to_mvar | float64
70 | res_line | pl_mw | float64
71 | res_line | ql_mvar | float64
72 | res_line | i_from_ka | float64
73 | res_line | i_to_ka | float64
74 | res_line | i_ka | float64
75 | res_line | vm_from_pu | float64
76 | res_line | va_from_degree | float64
77 | res_line | vm_to_pu | float64
78 | res_line | va_to_degree | float64
79 | res_line | loading_percent | float64
80 | res_trafo | p_hv_mw | float64
81 | res_trafo | q_hv_mvar | float64
82 | res_trafo | p_lv_mw | float64
83 | res_trafo | q_lv_mvar | float64
84 | res_trafo | pl_mw | float64
85 | res_trafo | ql_mvar | float64
86 | res_trafo | i_hv_ka | float64
87 | res_trafo | i_lv_ka | float64
88 | res_trafo | vm_hv_pu | float64
89 | res_trafo | va_hv_degree | float64
90 | res_trafo | vm_lv_pu | float64
91 | res_trafo | va_lv_degree | float64
92 | res_trafo | loading_percent | float64
93 | res_ext_grid | p_mw | float64
94 | res_ext_grid | q_mvar | float64
95 | res_load | p_mw | float64
96 | res_load | q_mvar | float64

## parameters
| version | format_version | converged | OPF_converged | name | f_hz | sn_mva
0 | 2.14.6 | 2.14.0 | TRUE | FALSE |  | 50 | 1