## bus
| name | vn_kv | type | zone | in_service
0 | bus_LV_1024-11_0_6_node_0 | 0.4 | n |  | TRUE
1 | bus_LV_1024-11_0_6_node_1 | 0.4 | n |  | TRUE
2 | bus_LV_1024-11_0_6_node_2 | 0.4 | n |  | TRUE
3 | bus_LV_1024-11_0_6_node_3 | 0.4 | n |  | TRUE
4 | bus_LV_1024-11_0_6_node_4 | 0.4 | n |  | TRUE
5 | bus_LV_1024-11_0_6_node_8 | 0.4 | n |  | TRUE
6 | bus_LV_1024-11_0_6_node_9 | 0.4 | n |  | TRUE
7 | bus_LV_1024-11_0_6_node_11 | 0.4 | n |  | TRUE
8 | bus_LV_1024-11_0_6_node_65 | 0.4 | n |  | TRUE
9 | bus_LV_1024-11_0_6_node_6 | 0.4 | n |  | TRUE
10 | bus_LV_1024-11_0_6_node_7 | 0.4 | n |  | TRUE
11 | bus_LV_1024-11_0_6_node_78 | 0.4 | n |  | TRUE
12 | bus_LV_1024-11_0_6_node_55 | 0.4 | n |  | TRUE
13 | bus_LV_1024-11_0_6_node_46 | 0.4 | n |  | TRUE
14 | bus_LV_1024-11_0_6_node_64 | 0.4 | n |  | TRUE
15 | bus_LV_1024-11_0_6_node_10 | 0.4 | n |  | TRUE
16 | bus_LV_1024-11_0_6_node_42 | 0.4 | n |  | TRUE
17 | bus_LV_1024-11_0_6_node_31 | 0.4 | n |  | TRUE
18 | bus_LV_1024-11_0_6_node_61 | 0.4 | n |  | TRUE
19 | bus_LV_1024-11_0_6_node_32 | 0.4 | n |  | TRUE
20 | bus_LV_1024-11_0_6_node_30 | 0.4 | n |  | TRUE
21 | bus_LV_1024-11_0_6_node_77 | 0.4 | n |  | TRUE
22 | bus_LV_1024-11_0_6_node_76 | 0.4 | n |  | TRUE
23 | bus_LV_1024-11_0_6_node_36 | 0.4 | n |  | TRUE
24 | bus_LV_1024-11_0_6_node_37 | 0.4 | n |  | TRUE
25 | bus_LV_1024-11_0_6_node_57 | 0.4 | n |  | TRUE
26 | bus_LV_1024-11_0_6_node_34 | 0.4 | n |  | TRUE
27 | bus_LV_1024-11_0_6_node_80 | 0.4 | n |  | TRUE
28 | bus_LV_1024-11_0_6_node_79 | 0.4 | n |  | TRUE
29 | bus_LV_1024-11_0_6_node_33 | 0.4 | n |  | TRUE
30 | bus_LV_1024-11_0_6_node_49 | 0.4 | n |  | TRUE
31 | bus_LV_1024-11_0_6_node_20 | 0.4 | n |  | TRUE
32 | bus_LV_1024-11_0_6_node_18 | 0.4 | n |  | TRUE
33 | bus_LV_1024-11_0_6_node_44 | 0.4 | n |  | TRUE
34 | bus_LV_1024-11_0_6_node_43 | 0.4 | n |  | TRUE
35 | bus_LV_1024-11_0_6_node_54 | 0.4 | n |  | TRUE
36 | bus_LV_1024-11_0_6_node_13 | 0.4 | n |  | TRUE
37 | bus_LV_1024-11_0_6_node_51 | 0.4 | n |  | TRUE
38 | bus_LV_1024-11_0_6_node_12 | 0.4 | n |  | TRUE
39 | bus_LV_1024-11_0_6_node_28 | 0.4 | n |  | TRUE
40 | bus_LV_1024-11_0_6_node_26 | 0.4 | n |  | TRUE
41 | bus_LV_1024-11_0_6_node_45 | 0.4 | n |  | TRUE
42 | bus_LV_1024-11_0_6_node_40 | 0.4 | n |  | TRUE
43 | bus_LV_1024-11_0_6_node_56 | 0.4 | n |  | TRUE
44 | bus_LV_1024-11_0_6_node_47 | 0.4 | n |  | TRUE
45 | bus_LV_1024-11_0_6_node_14 | 0.4 | n |  | TRUE
46 | bus_LV_1024-11_0_6_node_16 | 0.4 | n |  | TRUE
47 | bus_LV_1024-11_0_6_node_22 | 0.4 | n |  | TRUE
48 | bus_LV_1024-11_0_6_node_81 | 0.4 | n |  | TRUE
49 | bus_LV_1024-11_0_6_node_52 | 0.4 | n |  | TRUE
50 | bus_LV_1024-11_0_6_node_23 | 0.4 | n |  | TRUE
51 | bus_LV_1024-11_0_6_node_24 | 0.4 | n |  | TRUE
52 | bus_LV_1024-11_0_6_node_25 | 0.4 | n |  | TRUE
53 | bus_LV_1024-11_0_6_node_63 | 0.4 | n |  | TRUE
54 | bus_LV_1024-11_0_6_node_62 | 0.4 | n |  | TRUE
55 | bus_LV_1024-11_0_6_node_17 | 0.4 | n |  | TRUE
56 | bus_LV_1024-11_0_6_node_48 | 0.4 | n |  | TRUE
57 | bus_LV_1024-11_0_6_node_50 | 0.4 | n |  | TRUE
58 | bus_LV_1024-11_0_6_node_27 | 0.4 | n |  | TRUE
59 | bus_LV_1024-11_0_6_node_75 | 0.4 | n |  | TRUE
60 | bus_LV_1024-11_0_6_node_60 | 0.4 | n |  | TRUE
61 | bus_LV_1024-11_0_6_node_59 | 0.4 | n |  | TRUE
62 | bus_LV_1024-11_0_6_node_74 | 0.4 | n |  | TRUE
63 | bus_LV_1024-11_0_6_node_53 | 0.4 | n |  | TRUE
64 | bus_LV_1024-11_0_6_node_72 | 0.4 | n |  | TRUE
65 | bus_LV_1024-11_0_6_node_73 | 0.4 | n |  | TRUE
66 | bus_LV_1024-11_0_6_node_71 | 0.4 | n |  | TRUE
67 | bus_LV_1024-11_0_6_node_68 | 0.4 | n |  | TRUE
68 | bus_LV_1024-11_0_6_node_66 | 0.4 | n |  | TRUE
69 | bus_LV_1024-11_0_6_node_67 | 0.4 | n |  | TRUE
70 | bus_LV_1024-11_0_6_node_69 | 0.4 | n |  | TRUE
71 | bus_LV_1024-11_0_6_node_70 | 0.4 | n |  | TRUE
72 | bus_MV_490_0_node_0 | 20 | n |  | TRUE

## load
| name | bus | p_mw | q_mvar | const_z_percent | const_i_percent | sn_mva | scaling | in_service | type
0 | LV_1024-11_0_6_load_0 | 0 | 0.026856 | 0.0067307 | 0 | 0 |  | 1 | TRUE | wye
1 | LV_1024-11_0_6_load_8 | 5 | 0.034496 | 0.0086455 | 0 | 0 |  | 1 | TRUE | wye
2 | LV_1024-11_0_6_load_11 | 7 | 0.0066799 | 0.0016741 | 0 | 0 |  | 1 | TRUE | wye
3 | LV_1024-11_0_6_load_65 | 8 | 0.0064068 | 0.0016057 | 0 | 0 |  | 1 | TRUE | wye
4 | LV_1024-11_0_6_load_78 | 11 | 0.00065905 | 0.00016517 | 0 | 0 |  | 1 | TRUE | wye
5 | LV_1024-11_0_6_load_55 | 12 | 0.00079453 | 0.00019913 | 0 | 0 |  | 1 | TRUE | wye
6 | LV_1024-11_0_6_load_64 | 14 | 0.0070961 | 0.0017784 | 0 | 0 |  | 1 | TRUE | wye
7 | LV_1024-11_0_6_load_10 | 15 | 0.017719 | 0.0044408 | 0 | 0 |  | 1 | TRUE | wye
8 | LV_1024-11_0_6_load_61 | 18 | 0.045855 | 0.011492 | 0 | 0 |  | 1 | TRUE | wye
9 | LV_1024-11_0_6_load_30 | 20 | 0.0091238 | 0.0022866 | 0 | 0 |  | 1 | TRUE | wye
10 | LV_1024-11_0_6_load_77 | 21 | 0.040097 | 0.010049 | 0 | 0 |  | 1 | TRUE | wye
11 | LV_1024-11_0_6_load_76 | 22 | 0.012046 | 0.0030189 | 0 | 0 |  | 1 | TRUE | wye
12 | LV_1024-11_0_6_load_57 | 25 | 0.012795 | 0.0032067 | 0 | 0 |  | 1 | TRUE | wye
13 | LV_1024-11_0_6_load_80 | 27 | 0.010166 | 0.0025478 | 0 | 0 |  | 1 | TRUE | wye
14 | LV_1024-11_0_6_load_79 | 28 | 0.025344 | 0.0063518 | 0 | 0 |  | 1 | TRUE | wye
15 | LV_1024-11_0_6_load_54 | 35 | 0.0079784 | 0.0019996 | 0 | 0 |  | 1 | TRUE | wye
16 | LV_1024-11_0_6_load_51 | 37 | 0.0065698 | 0.0016465 | 0 | 0 |  | 1 | TRUE | wye
17 | LV_1024-11_0_6_load_26 | 40 | 0.01653 | 0.0041429 | 0 | 0 |  | 1 | TRUE | wye
18 | LV_1024-11_0_6_load_45 | 41 | 0.0067448 | 0.0016904 | 0 | 0 |  | 1 | TRUE | wye
19 | LV_1024-11_0_6_load_47 | 44 | 0.0094545 | 0.0023695 | 0 | 0 |  | 1 | TRUE | wye
20 | LV_1024-11_0_6_load_22 | 47 | 0.002527 | 0.00063332 | 0 | 0 |  | 1 | TRUE | wye
21 | LV_1024-11_0_6_load_81 | 48 | 0.0077258 | 0.0019363 | 0 | 0 |  | 1 | TRUE | wye
22 | LV_1024-11_0_6_load_52 | 49 | 0.0043808 | 0.0010979 | 0 | 0 |  | 1 | TRUE | wye
23 | LV_1024-11_0_6_load_24 | 51 | 0.029475 | 0.0073871 | 0 | 0 |  | 1 | TRUE | wye
24 | LV_1024-11_0_6_load_63 | 53 | 0.0071378 | 0.0017889 | 0 | 0 |  | 1 | TRUE | wye
25 | LV_1024-11_0_6_load_62 | 54 | 0.0035342 | 0.00088575 | 0 | 0 |  | 1 | TRUE | wye
26 | LV_1024-11_0_6_load_17 | 55 | 0.061129 | 0.01532 | 0 | 0 |  | 1 | TRUE | wye
27 | LV_1024-11_0_6_load_50 | 57 | 0.016321 | 0.0040905 | 0 | 0 |  | 1 | TRUE | wye
28 | LV_1024-11_0_6_load_27 | 58 | 0.036672 | 0.0091908 | 0 | 0 |  | 1 | TRUE | wye
29 | LV_1024-11_0_6_load_75 | 59 | 0.0024994 | 0.00062641 | 0 | 0 |  | 1 | TRUE | wye
30 | LV_1024-11_0_6_load_74 | 62 | 0.01683 | 0.004218 | 0 | 0 |  | 1 | TRUE | wye
31 | LV_1024-11_0_6_load_53 | 63 | 0.017525 | 0.0043922 | 0 | 0 |  | 1 | TRUE | wye
32 | LV_1024-11_0_6_load_72 | 64 | 0.0075023 | 0.0018803 | 0 | 0 |  | 1 | TRUE | wye
33 | LV_1024-11_0_6_load_73 | 65 | 0.0092002 | 0.0023058 | 0 | 0 |  | 1 | TRUE | wye
34 | LV_1024-11_0_6_load_71 | 66 | 0.0017351 | 0.00043486 | 0 | 0 |  | 1 | TRUE | wye
35 | LV_1024-11_0_6_load_66 | 68 | 0.003384 | 0.00084811 | 0 | 0 |  | 1 | TRUE | wye
36 | LV_1024-11_0_6_load_67 | 69 | 0.00093364 | 0.00023399 | 0 | 0 |  | 1 | TRUE | wye
37 | LV_1024-11_0_6_load_69 | 70 | 0.0051892 | 0.0013005 | 0 | 0 |  | 1 | TRUE | wye
38 | LV_1024-11_0_6_load_70 | 71 | 0.001856 | 0.00046516 | 0 | 0 |  | 1 | TRUE | wye

## ext_grid
| name | bus | vm_pu | va_degree | slack_weight | in_service
0 |  | 35 | 1 | 0 | 1 | TRUE

## line
| name | std_type | from_bus | to_bus | length_km | r_ohm_per_km | x_ohm_per_km | c_nf_per_km | g_us_per_km | max_i_ka | df | parallel | type | in_service
0 | LV_1024-11_0_6_line_0 |  | 0 | 1 | 0.039019 | 0.125 | 0.08 | 261 | 0 | 0.364 | 1 | 1 | cs | TRUE
1 | LV_1024-11_0_6_line_1 |  | 0 | 2 | 0.016643 | 0.125 | 0.08 | 261 | 0 | 0.364 | 1 | 1 | cs | TRUE
2 | LV_1024-11_0_6_line_2 |  | 1 | 3 | 0.082187 | 0.125 | 0.08 | 261 | 0 | 0.364 | 1 | 1 | cs | TRUE
3 | LV_1024-11_0_6_line_3 |  | 1 | 4 | 0.009302 | 0.125 | 0.08 | 261 | 0 | 0.364 | 1 | 1 | cs | TRUE
4 | LV_1024-11_0_6_line_4 |  | 2 | 5 | 0.01568 | 0.125 | 0.08 | 261 | 0 | 0.364 | 1 | 1 | cs | TRUE
5 | LV_1024-11_0_6_line_5 |  | 2 | 6 | 0.004627 | 0.125 | 0.08 | 261 | 0 | 0.364 | 1 | 1 | cs | TRUE
6 | LV_1024-11_0_6_line_6 |  | 3 | 7 | 0.015503 | 0.125 | 0.08 | 261 | 0 | 0.364 | 1 | 1 | cs | TRUE
7 | LV_1024-11_0_6_line_7 |  | 4 | 8 | 0.0019167 | 0.125 | 0.08 | 261 | 0 | 0.364 | 1 | 1 | cs | TRUE
8 | LV_1024-11_0_6_line_8 |  | 6 | 13 | 0.029331 | 0.125 | 0.08 | 261 | 0 | 0.364 | 1 | 1 | cs | TRUE
9 | LV_1024-11_0_6_line_9 |  | 6 | 14 | 0.015078 | 0.125 | 0.08 | 261 | 0 | 0.364 | 1 | 1 | cs | TRUE
10 | LV_1024-11_0_6_line_10 |  | 9 | 10 | 0.10222 | 0.125 | 0.08 | 261 | 0 | 0.364 | 1 | 1 | cs | TRUE
11 | LV_1024-11_0_6_line_11 |  | 9 | 11 | 0.0001334 | 0.125 | 0.08 | 261 | 0 | 0.364 | 1 | 1 | cs | TRUE
12 | LV_1024-11_0_6_line_12 |  | 10 | 12 | 0.050842 | 0.125 | 0.08 | 261 | 0 | 0.364 | 1 | 1 | cs | TRUE
13 | LV_1024-11_0_6_line_13 |  | 12 | 42 | 0.0033352 | 0.125 | 0.08 | 261 | 0 | 0.364 | 1 | 1 | cs | TRUE
14 | LV_1024-11_0_6_line_14 |  | 13 | 44 | 0.020237 | 0.125 | 0.08 | 261 | 0 | 0.364 | 1 | 1 | cs | TRUE
15 | LV_1024-11_0_6_line_15 |  | 13 | 41 | 0.018054 | 0.125 | 0.08 | 261 | 0 | 0.364 | 1 | 2 | cs | TRUE
16 | LV_1024-11_0_6_line_16 |  | 15 | 16 | 0.024566 | 0.125 | 0.08 | 261 | 0 | 0.364 | 1 | 1 | cs | TRUE
17 | LV_1024-11_0_6_line_17 |  | 16 | 33 | 0.033482 | 0.125 | 0.08 | 261 | 0 | 0.364 | 1 | 3 | cs | TRUE
18 | LV_1024-11_0_6_line_18 |  | 16 | 24 | 0.004326 | 0.125 | 0.08 | 261 | 0 | 0.364 | 1 | 3 | cs | TRUE
19 | LV_1024-11_0_6_line_19 |  | 17 | 18 | 0.026139 | 0.125 | 0.08 | 261 | 0 | 0.364 | 1 | 1 | cs | TRUE
20 | LV_1024-11_0_6_line_20 |  | 17 | 19 | 0.0091951 | 0.125 | 0.08 | 261 | 0 | 0.364 | 1 | 1 | cs | TRUE
21 | LV_1024-11_0_6_line_21 |  | 17 | 20 | 0.013039 | 0.125 | 0.08 | 261 | 0 | 0.364 | 1 | 1 | cs | TRUE
22 | LV_1024-11_0_6_line_22 |  | 19 | 21 | 0.015218 | 0.125 | 0.08 | 261 | 0 | 0.364 | 1 | 1 | cs | TRUE
23 | LV_1024-11_0_6_line_23 |  | 19 | 22 | 0.029213 | 0.125 | 0.08 | 261 | 0 | 0.364 | 1 | 1 | cs | TRUE
24 | LV_1024-11_0_6_line_24 |  | 20 | 39 | 0.0082515 | 0.125 | 0.08 | 261 | 0 | 0.364 | 1 | 1 | cs | TRUE
25 | LV_1024-11_0_6_line_25 |  | 21 | 31 | 0.019929 | 0.125 | 0.08 | 261 | 0 | 0.364 | 1 | 2 | cs | TRUE
26 | LV_1024-11_0_6_line_26 |  | 23 | 24 | 0.006023 | 0.125 | 0.08 | 261 | 0 | 0.364 | 1 | 1 | cs | TRUE
27 | LV_1024-11_0_6_line_27 |  | 23 | 25 | 0.014363 | 0.125 | 0.08 | 261 | 0 | 0.364 | 1 | 1 | cs | TRUE
28 | LV_1024-11_0_6_line_28 |  | 24 | 41 | 0.018589 | 0.125 | 0.08 | 261 | 0 | 0.364 | 1 | 3 | cs | TRUE
29 | LV_1024-11_0_6_line_29 |  | 26 | 27 | 0.016485 | 0.125 | 0.08 | 261 | 0 | 0.364 | 1 | 1 | cs | TRUE
30 | LV_1024-11_0_6_line_30 |  | 26 | 28 | 0.00321 | 0.125 | 0.08 | 261 | 0 | 0.364 | 1 | 3 | cs | TRUE
31 | LV_1024-11_0_6_line_31 |  | 26 | 29 | 0.019035 | 0.125 | 0.08 | 261 | 0 | 0.364 | 1 | 3 | cs | TRUE
32 | LV_1024-11_0_6_line_32 |  | 28 | 31 | 0.018681 | 0.125 | 0.08 | 261 | 0 | 0.364 | 1 | 3 | cs | TRUE
33 | LV_1024-11_0_6_line_33 |  | 29 | 30 | 0.030152 | 0.125 | 0.08 | 261 | 0 | 0.364 | 1 | 3 | cs | TRUE
34 | LV_1024-11_0_6_line_34 |  | 30 | 54 | 0.0172 | 0.125 | 0.08 | 261 | 0 | 0.364 | 1 | 1 | cs | TRUE
35 | LV_1024-11_0_6_line_35 |  | 30 | 56 | 0.023398 | 0.125 | 0.08 | 261 | 0 | 0.364 | 1 | 3 | cs | TRUE
36 | LV_1024-11_0_6_line_36 |  | 31 | 32 | 0.025374 | 0.125 | 0.08 | 261 | 0 | 0.364 | 1 | 1 | cs | TRUE
37 | LV_1024-11_0_6_line_37 |  | 32 | 55 | 0.047968 | 0.125 | 0.08 | 261 | 0 | 0.364 | 1 | 1 | cs | TRUE
38 | LV_1024-11_0_6_line_38 |  | 33 | 34 | 0.005188 | 0.125 | 0.08 | 261 | 0 | 0.364 | 1 | 3 | cs | TRUE
39 | LV_1024-11_0_6_line_39 |  | 34 | 35 | 0.055224 | 0.125 | 0.08 | 261 | 0 | 0.364 | 1 | 3 | cs | TRUE
40 | LV_1024-11_0_6_line_40 |  | 35 | 63 | 0.0017371 | 0.125 | 0.08 | 261 | 0 | 0.364 | 1 | 3 | cs | TRUE
41 | LV_1024-11_0_6_line_41 |  | 36 | 37 | 0.0035219 | 0.125 | 0.08 | 261 | 0 | 0.364 | 1 | 1 | cs | TRUE
42 | LV_1024-11_0_6_line_42 |  | 36 | 38 | 0.009276 | 0.125 | 0.08 | 261 | 0 | 0.364 | 1 | 1 | cs | TRUE
43 | LV_1024-11_0_6_line_43 |  | 37 | 49 | 0.019855 | 0.125 | 0.08 | 261 | 0 | 0.364 | 1 | 1 | cs | TRUE
44 | LV_1024-11_0_6_line_44 |  | 38 | 45 | 0.016194 | 0.125 | 0.08 | 261 | 0 | 0.364 | 1 | 1 | cs | TRUE
45 | LV_1024-11_0_6_line_45 |  | 39 | 40 | 0.017141 | 0.125 | 0.08 | 261 | 0 | 0.364 | 1 | 1 | cs | TRUE
46 | LV_1024-11_0_6_line_46 |  | 40 | 58 | 0.031132 | 0.125 | 0.08 | 261 | 0 | 0.364 | 1 | 1 | cs | TRUE
47 | LV_1024-11_0_6_line_47 |  | 42 | 43 | 0.043036 | 0.125 | 0.08 | 261 | 0 | 0.364 | 1 | 1 | cs | TRUE
48 | LV_1024-11_0_6_line_48 |  | 43 | 61 | 0.011415 | 0.125 | 0.08 | 261 | 0 | 0.364 | 1 | 1 | cs | TRUE
49 | LV_1024-11_0_6_line_49 |  | 43 | 62 | 0.029847 | 0.125 | 0.08 | 261 | 0 | 0.364 | 1 | 1 | cs | TRUE
50 | LV_1024-11_0_6_line_50 |  | 44 | 64 | 0.015973 | 0.125 | 0.08 | 261 | 0 | 0.364 | 1 | 1 | cs | TRUE
51 | LV_1024-11_0_6_line_51 |  | 45 | 46 | 0.003867 | 0.125 | 0.08 | 261 | 0 | 0.364 | 1 | 1 | cs | TRUE
52 | LV_1024-11_0_6_line_52 |  | 45 | 47 | 0.046784 | 0.125 | 0.08 | 261 | 0 | 0.364 | 1 | 1 | cs | TRUE
53 | LV_1024-11_0_6_line_53 |  | 46 | 48 | 0.061592 | 0.125 | 0.08 | 261 | 0 | 0.364 | 1 | 1 | cs | TRUE
54 | LV_1024-11_0_6_line_54 |  | 47 | 50 | 0.02599 | 0.125 | 0.08 | 261 | 0 | 0.364 | 1 | 1 | cs | TRUE
55 | LV_1024-11_0_6_line_55 |  | 50 | 51 | 0.011891 | 0.125 | 0.08 | 261 | 0 | 0.364 | 1 | 1 | cs | TRUE
56 | LV_1024-11_0_6_line_56 |  | 51 | 56 | 0.022867 | 0.125 | 0.08 | 261 | 0 | 0.364 | 1 | 1 | cs | TRUE
57 | LV_1024-11_0_6_line_57 |  | 52 | 53 | 0.0046 | 0.125 | 0.08 | 261 | 0 | 0.364 | 1 | 1 | cs | TRUE
58 | LV_1024-11_0_6_line_58 |  | 52 | 54 | 0.0021514 | 0.125 | 0.08 | 261 | 0 | 0.364 | 1 | 1 | cs | TRUE
59 | LV_1024-11_0_6_line_59 |  | 56 | 57 | 0.015222 | 0.125 | 0.08 | 261 | 0 | 0.364 | 1 | 3 | cs | TRUE
60 | LV_1024-11_0_6_line_60 |  | 57 | 63 | 0.028544 | 0.125 | 0.08 | 261 | 0 | 0.364 | 1 | 3 | cs | TRUE
61 | LV_1024-11_0_6_line_61 |  | 59 | 60 | 0.020956 | 0.125 | 0.08 | 261 | 0 | 0.364 | 1 | 1 | cs | TRUE
62 | LV_1024-11_0_6_line_62 |  | 60 | 62 | 0.0075236 | 0.125 | 0.08 | 261 | 0 | 0.364 | 1 | 1 | cs | TRUE
63 | LV_1024-11_0_6_line_63 |  | 61 | 66 | 0.013568 | 0.125 | 0.08 | 261 | 0 | 0.364 | 1 | 1 | cs | TRUE
64 | LV_1024-11_0_6_line_64 |  | 64 | 65 | 0.0012855 | 0.125 | 0.08 | 261 | 0 | 0.364 | 1 | 1 | cs | TRUE
65 | LV_1024-11_0_6_line_65 |  | 65 | 71 | 0.026564 | 0.125 | 0.08 | 261 | 0 | 0.364 | 1 | 1 | cs | TRUE
66 | LV_1024-11_0_6_line_66 |  | 66 | 67 | 0.015977 | 0.125 | 0.08 | 261 | 0 | 0.364 | 1 | 1 | cs | TRUE
67 | LV_1024-11_0_6_line_67 |  | 67 | 71 | 0.012094 | 0.125 | 0.08 | 261 | 0 | 0.364 | 1 | 1 | cs | TRUE
68 | LV_1024-11_0_6_line_68 |  | 67 | 68 | 0.011165 | 0.125 | 0.08 | 261 | 0 | 0.364 | 1 | 1 | cs | TRUE
69 | LV_1024-11_0_6_line_69 |  | 68 | 69 | 0.0029095 | 0.125 | 0.08 | 261 | 0 | 0.364 | 1 | 1 | cs | TRUE
70 | LV_1024-11_0_6_line_70 |  | 69 | 70 | 0.010877 | 0.125 | 0.08 | 261 | 0 | 0.364 | 1 | 1 | cs | TRUE

## trafo
| name | std_type | hv_bus | lv_bus | sn_mva | vn_hv_kv | vn_lv_kv | vk_percent | vkr_percent | pfe_kw | i0_percent | shift_degree | tap_side | tap_neutral | tap_min | tap_max | tap_step_percent | tap_step_degree | tap_pos | tap_phase_shifter | parallel | df | in_service
0 | LV_1024-11_0_6_trafo_54 | 0.63 MVA 20/0.4 kV | 72 | 35 | 0.63 | 20 | 0.4 | 6 | 1.206 | 1.65 | 0.2619 | 150 | hv | 0 | -2 | 2 | 2.5 | 0 | 0 | FALSE | 1 | 1 | TRUE

## line_geodata
| x0 | y0 | x1 | y1 | x2 | y2 | x3 | y3 | x4 | y4 | x5 | y5 | x6 | y6 | x7 | y7 | x8 | y8 | x9 | y9 | x10 | y10 | x11 | y11 | x12 | y12 | x13 | y13 | x14 | y14 | x15 | y15 | x16 | y16 | x17 | y17 | x18 | y18 | x19 | y19 | x20 | y20 | x21 | y21
0 | 2663378.8378 | 1214249.3379 | 2663398.0721 | 1214239.0582 | 2663405.1302 | 1214236.7207 | 2663412.513 | 1214235.9876 | 2663414.8333 | 1214236.3972
1 | 2663429.458 | 1214243.8504 | 2663428.0708 | 1214242.8795 | 2663418.7446 | 1214237.0878 | 2663414.8333 | 1214236.3972
2 | 2663365.9083 | 1214200.2591 | 2663364.1709 | 1214202.9312 | 2663363.439 | 1214202.4787 | 2663361.7715 | 1214201.4381 | 2663359.2579 | 1214203.535 | 2663353.7274 | 1214207.2118 | 2663345.874 | 1214212.9097 | 2663342.3638 | 1214215.1627 | 2663340.7699 | 1214216.491 | 2663347.801 | 1214223.1254 | 2663372.6616 | 1214245.8813 | 2663378.8378 | 1214249.3379
3 | 2663375.8553 | 1214254.8207 | 2663373.7046 | 1214252.0851 | 2663378.8378 | 1214249.3379
4 | 2663429.458 | 1214243.8504 | 2663437.2836 | 1214232.2042 | 2663437.8065 | 1214230.64
5 | 2663429.458 | 1214243.8504 | 2663426.8727 | 1214247.6919
6 | 2663365.9083 | 1214200.2591 | 2663374.3038 | 1214187.2266
7 | 2663375.8553 | 1214254.8207 | 2663377.5556 | 1214253.9358
8 | 2663451.6936 | 1214263.4323 | 2663426.8727 | 1214247.6919
9 | 2663426.8727 | 1214247.6919 | 2663419.2906 | 1214242.8861 | 2663413.4404 | 1214241.1551
10 | 2663370.0362 | 1214422.8293 | 2663363.6316 | 1214418.7254 | 2663366.2058 | 1214414.4834 | 2663369.1359 | 1214409.6338 | 2663361.3444 | 1214404.5368 | 2663361.9162 | 1214403.62 | 2663363.5539 | 1214401.0247 | 2663364.0793 | 1214400.1853 | 2663345.916 | 1214388.3629 | 2663347.3361 | 1214386.2322 | 2663348.8876 | 1214383.8917 | 2663350.0761 | 1214382.1143 | 2663351.6815 | 1214379.7077 | 2663352.8239 | 1214377.9854 | 2663355.0236 | 1214374.6845 | 2663355.3324 | 1214374.2097 | 2663357.1771 | 1214371.4387 | 2663363.7609 | 1214361.547 | 2663364.664 | 1214360.1891 | 2663369.7811 | 1214352.5165 | 2663370.4912 | 1214351.4456 | 2663372.4363 | 1214348.52
11 | 2663372.5484 | 1214348.5924 | 2663372.4363 | 1214348.52
12 | 2663370.0362 | 1214422.8293 | 2663371.0845 | 1214418.5266 | 2663396.4552 | 1214379.6611
13 | 2663399.2923 | 1214381.4146 | 2663397.1494 | 1214380.091 | 2663396.4552 | 1214379.6611
14 | 2663451.6936 | 1214263.4323 | 2663440.0457 | 1214279.9809
15 | 2663451.6936 | 1214263.4323 | 2663466.5722 | 1214273.6586
16 | 2663482.245 | 1214277.3993 | 2663478.1761 | 1214276.4777 | 2663472.0235 | 1214273.666 | 2663460.8605 | 1214265.8467
17 | 2663482.245 | 1214277.3993 | 2663489.7145 | 1214277.0786 | 2663493.1216 | 1214275.9475 | 2663495.9301 | 1214273.9762 | 2663498.1067 | 1214269.9969 | 2663498.2958 | 1214267.2194 | 2663496.8702 | 1214262.7237 | 2663497.5511 | 1214262.264 | 2663499.6394 | 1214260.8743 | 2663501.9343 | 1214259.3422 | 2663502.6458 | 1214258.8606
18 | 2663483.1265 | 1214281.6335 | 2663482.4185 | 1214278.2239 | 2663482.245 | 1214277.3993
19 | 2663572.0458 | 1214242.3007 | 2663574.8822 | 1214232.725 | 2663581.1023 | 1214217.8191
20 | 2663572.0458 | 1214242.3007 | 2663573.1138 | 1214242.5678 | 2663576.7199 | 1214243.4401 | 2663580.0304 | 1214244.2537 | 2663580.9773 | 1214244.4862
21 | 2663572.0458 | 1214242.3007 | 2663569.3859 | 1214255.066
22 | 2663580.9773 | 1214244.4862 | 2663585.5127 | 1214237.986 | 2663588.3899 | 1214231.2859
23 | 2663580.9773 | 1214244.4862 | 2663578.842 | 1214255.2589 | 2663577.1942 | 1214267.3377 | 2663577.3482 | 1214273.3756
24 | 2663568.2757 | 1214263.2179 | 2663568.4675 | 1214259.4732 | 2663569.3859 | 1214255.066
25 | 2663596.2534 | 1214212.974 | 2663588.3899 | 1214231.2859
26 | 2663483.1265 | 1214281.6335 | 2663484.1311 | 1214286.4361 | 2663484.3625 | 1214287.5281
27 | 2663484.3625 | 1214287.5281 | 2663481.8911 | 1214292.7939 | 2663478.2676 | 1214297.1358 | 2663475.4223 | 1214297.6474
28 | 2663483.1265 | 1214281.6335 | 2663480.4429 | 1214281.1491 | 2663473.3488 | 1214278.3163 | 2663466.5722 | 1214273.6586
29 | 2663605.3675 | 1214193.07 | 2663608.059 | 1214184.9826 | 2663609.6561 | 1214179.8075 | 2663610.54 | 1214177.4208
30 | 2663605.3675 | 1214193.07 | 2663604.0304 | 1214195.9883
31 | 2663590.4024 | 1214191.8541 | 2663597.1015 | 1214194.7051 | 2663599.0553 | 1214190.2676 | 2663600.7336 | 1214191.0082 | 2663604.3545 | 1214192.6256 | 2663605.3675 | 1214193.07
32 | 2663596.2534 | 1214212.974 | 2663598.742 | 1214207.5305 | 2663604.0304 | 1214195.9883
33 | 2663562.5852 | 1214180.0281 | 2663590.4024 | 1214191.8541
34 | 2663562.5852 | 1214180.0281 | 2663561.6184 | 1214171.6904 | 2663564.819 | 1214163.4864
35 | 2663541.3639 | 1214170.0403 | 2663562.5852 | 1214180.0281
36 | 2663620.3342 | 1214221.1803 | 2663596.2534 | 1214212.974
37 | 2663620.3342 | 1214221.1803 | 2663624.5008 | 1214222.192 | 2663625.5808 | 1214217.0782 | 2663628.1758 | 1214217.3171 | 2663629.3712 | 1214212.0599 | 2663643.3931 | 1214214.1108 | 2663645.2284 | 1214214.375 | 2663659.1973 | 1214217.9992
38 | 2663505.3328 | 1214263.303 | 2663502.6458 | 1214258.8606
39 | 2663505.3328 | 1214263.303 | 2663510.6943 | 1214256.9562 | 2663521.6766 | 1214224.9312 | 2663525.1342 | 1214212.3369
40 | 2663525.1342 | 1214212.3369 | 2663525.5941 | 1214210.6618
41 | 2663452.4337 | 1214183.2017 | 2663455.0427 | 1214183.563 | 2663455.9224 | 1214183.6836 | 2663455.9224 | 1214183.6836
42 | 2663452.4337 | 1214183.2017 | 2663448.9299 | 1214182.7086 | 2663445.8676 | 1214177.8397
43 | 2663466.4033 | 1214200.547 | 2663455.9224 | 1214183.6836
44 | 2663440.0278 | 1214165.6145 | 2663444.6216 | 1214171.4558 | 2663448.1789 | 1214176.1966 | 2663445.8676 | 1214177.8397
45 | 2663568.2757 | 1214263.2179 | 2663568.0063 | 1214268.5405 | 2663568.1295 | 1214280.3511
46 | 2663565.1629 | 1214308.4724 | 2663565.0382 | 1214296.1593 | 2663568.2917 | 1214295.9049 | 2663568.1295 | 1214280.3511
47 | 2663399.2923 | 1214381.4146 | 2663399.926 | 1214380.3874 | 2663422.0712 | 1214344.9009
48 | 2663424.4624 | 1214334.3087 | 2663421.761 | 1214338.3602 | 2663422.0712 | 1214344.9009
49 | 2663422.0712 | 1214344.9009 | 2663425.3502 | 1214343.6683 | 2663428.347 | 1214343.9782 | 2663447.8523 | 1214356.7794
50 | 2663429.7832 | 1214292.1427 | 2663435.5065 | 1214286.4299 | 2663440.0457 | 1214279.9809
51 | 2663440.0278 | 1214165.6145 | 2663436.6838 | 1214163.6555
52 | 2663440.0278 | 1214165.6145 | 2663445.6332 | 1214161.327 | 2663458.1539 | 1214156.0014 | 2663464.5813 | 1214154.4243 | 2663484.0804 | 1214154.0577
53 | 2663436.6838 | 1214163.6555 | 2663433.0379 | 1214161.5265 | 2663427.3556 | 1214160.1875 | 2663421.7471 | 1214159.0494 | 2663399.095 | 1214155.7287 | 2663380.2811 | 1214150.0253 | 2663377.2608 | 1214148.8092
54 | 2663509.8472 | 1214155.3845 | 2663503.4623 | 1214153.6932 | 2663484.0804 | 1214154.0577
55 | 2663509.8472 | 1214155.3845 | 2663520.6292 | 1214160.3983
56 | 2663541.3639 | 1214170.0403 | 2663520.6292 | 1214160.3983
57 | 2663569.7095 | 1214159.3913 | 2663565.6009 | 1214161.4821
58 | 2663565.6009 | 1214161.4821 | 2663564.819 | 1214163.4864
59 | 2663541.3639 | 1214170.0403 | 2663534.6678 | 1214183.7101
60 | 2663534.6678 | 1214183.7101 | 2663530.8588 | 1214191.4861 | 2663525.5941 | 1214210.6618
61 | 2663454.1423 | 1214360.9074 | 2663470.9377 | 1214373.505
62 | 2663454.1423 | 1214360.9074 | 2663447.8523 | 1214356.7794
63 | 2663424.4624 | 1214334.3087 | 2663413.4245 | 1214326.4186
64 | 2663429.7832 | 1214292.1427 | 2663428.8733 | 1214293.0509
65 | 2663410.2461 | 1214311.9832 | 2663414.0269 | 1214307.8703 | 2663428.8733 | 1214293.0509
66 | 2663400.4318 | 1214317.1203 | 2663409.8391 | 1214323.8467 | 2663411.6104 | 1214325.1219 | 2663413.4245 | 1214326.4186
67 | 2663400.4318 | 1214317.1203 | 2663405.4745 | 1214317.174 | 2663410.2461 | 1214311.9832
68 | 2663400.4318 | 1214317.1203 | 2663390.9741 | 1214311.1864
69 | 2663390.9741 | 1214311.1864 | 2663388.5095 | 1214309.6401
70 | 2663388.5095 | 1214309.6401 | 2663379.2959 | 1214303.8593

## bus_geodata
| x | y | coords
0 | 2663414.8333 | 1214236.3972
1 | 2663378.8378 | 1214249.3379
2 | 2663429.458 | 1214243.8504
3 | 2663365.9083 | 1214200.2591
4 | 2663375.8553 | 1214254.8207
5 | 2663437.8065 | 1214230.64
6 | 2663426.8727 | 1214247.6919
7 | 2663374.3038 | 1214187.2266
8 | 2663377.5556 | 1214253.9358
9 | 2663372.4363 | 1214348.52
10 | 2663370.0362 | 1214422.8293
11 | 2663372.5484 | 1214348.5924
12 | 2663396.4552 | 1214379.6611
13 | 2663451.6936 | 1214263.4323
14 | 2663413.4404 | 1214241.1551
15 | 2663460.8605 | 1214265.8467
16 | 2663482.245 | 1214277.3993
17 | 2663572.0457 | 1214242.3007
18 | 2663581.1023 | 1214217.8191
19 | 2663580.9773 | 1214244.4861
20 | 2663569.3859 | 1214255.066
21 | 2663588.3899 | 1214231.2859
22 | 2663577.3482 | 1214273.3756
23 | 2663484.3625 | 1214287.5281
24 | 2663483.1265 | 1214281.6335
25 | 2663475.4223 | 1214297.6474
26 | 2663605.3675 | 1214193.07
27 | 2663610.54 | 1214177.4208
28 | 2663604.0304 | 1214195.9883
29 | 2663590.4024 | 1214191.8541
30 | 2663562.5852 | 1214180.0281
31 | 2663596.2534 | 1214212.974
32 | 2663620.3342 | 1214221.1803
33 | 2663502.6458 | 1214258.8606
34 | 2663505.3328 | 1214263.303
35 | 2663525.1342 | 1214212.3369
36 | 2663452.4337 | 1214183.2017
37 | 2663455.9224 | 1214183.6836
38 | 2663445.8676 | 1214177.8397
39 | 2663568.2757 | 1214263.2179
40 | 2663568.1295 | 1214280.3511
41 | 2663466.5722 | 1214273.6586
42 | 2663399.2923 | 1214381.4146
43 | 2663422.0712 | 1214344.9009
44 | 2663440.0457 | 1214279.9809
45 | 2663440.0278 | 1214165.6145
46 | 2663436.6838 | 1214163.6555
47 | 2663484.0804 | 1214154.0577
48 | 2663377.2608 | 1214148.8092
49 | 2663466.4033 | 1214200.547
50 | 2663509.8472 | 1214155.3845
51 | 2663520.6292 | 1214160.3983
52 | 2663565.6009 | 1214161.4821
53 | 2663569.7095 | 1214159.3913
54 | 2663564.819 | 1214163.4864
55 | 2663659.1973 | 1214217.9992
56 | 2663541.3639 | 1214170.0403
57 | 2663534.6678 | 1214183.7101
58 | 2663565.1629 | 1214308.4724
59 | 2663470.9377 | 1214373.505
60 | 2663454.1423 | 1214360.9074
61 | 2663424.4624 | 1214334.3087
62 | 2663447.8523 | 1214356.7794
63 | 2663525.5941 | 1214210.6618
64 | 2663429.7832 | 1214292.1427
65 | 2663428.8733 | 1214293.0509
66 | 2663413.4245 | 1214326.4186
67 | 2663400.4318 | 1214317.1203
68 | 2663390.9741 | 1214311.1864
69 | 2663388.5095 | 1214309.6401
70 | 2663379.2959 | 1214303.8593
71 | 2663410.2461 | 1214311.9832
72 | 2663541.3639 | 1214170.0403

## line_std_types
| c_nf_per_km | r_ohm_per_km | x_ohm_per_km | max_i_ka | type | q_mm2 | alpha | voltage_rating
NAYY 4x50 SE | 210 | 0.642 | 0.083 | 0.142 | cs | 50 | 0.00403 | LV
NAYY 4x120 SE | 264 | 0.225 | 0.08 | 0.242 | cs | 120 | 0.00403 | LV
NAYY 4x150 SE | 261 | 0.208 | 0.08 | 0.27 | cs | 150 | 0.00403 | LV
NA2XS2Y 1x95 RM/25 12/20 kV | 216 | 0.313 | 0.132 | 0.252 | cs | 95 | 0.00403 | MV
NA2XS2Y 1x185 RM/25 12/20 kV | 273 | 0.161 | 0.117 | 0.362 | cs | 185 | 0.00403 | MV
NA2XS2Y 1x240 RM/25 12/20 kV | 304 | 0.122 | 0.112 | 0.421 | cs | 240 | 0.00403 | MV
NA2XS2Y 1x95 RM/25 6/10 kV | 315 | 0.313 | 0.123 | 0.249 | cs | 95 | 0.00403 | MV
NA2XS2Y 1x185 RM/25 6/10 kV | 406 | 0.161 | 0.11 | 0.358 | cs | 185 | 0.00403 | MV
NA2XS2Y 1x240 RM/25 6/10 kV | 456 | 0.122 | 0.105 | 0.416 | cs | 240 | 0.00403 | MV
NA2XS2Y 1x150 RM/25 12/20 kV | 250 | 0.206 | 0.116 | 0.319 | cs | 150 | 0.00403 | MV
NA2XS2Y 1x120 RM/25 12/20 kV | 230 | 0.253 | 0.119 | 0.283 | cs | 120 | 0.00403 | MV
NA2XS2Y 1x70 RM/25 12/20 kV | 190 | 0.443 | 0.132 | 0.22 | cs | 70 | 0.00403 | MV
NA2XS2Y 1x150 RM/25 6/10 kV | 360 | 0.206 | 0.11 | 0.315 | cs | 150 | 0.00403 | MV
NA2XS2Y 1x120 RM/25 6/10 kV | 340 | 0.253 | 0.113 | 0.28 | cs | 120 | 0.00403 | MV
NA2XS2Y 1x70 RM/25 6/10 kV | 280 | 0.443 | 0.123 | 0.217 | cs | 70 | 0.00403 | MV
N2XS(FL)2Y 1x120 RM/35 64/110 kV | 112 | 0.153 | 0.166 | 0.366 | cs | 120 | 0.00393 | HV
N2XS(FL)2Y 1x185 RM/35 64/110 kV | 125 | 0.099 | 0.156 | 0.457 | cs | 185 | 0.00393 | HV
N2XS(FL)2Y 1x240 RM/35 64/110 kV | 135 | 0.075 | 0.149 | 0.526 | cs | 240 | 0.00393 | HV
N2XS(FL)2Y 1x300 RM/35 64/110 kV | 144 | 0.06 | 0.144 | 0.588 | cs | 300 | 0.00393 | HV
15-AL1/3-ST1A 0.4 | 11 | 1.8769 | 0.35 | 0.105 | ol | 16 | 0.00403 | LV
24-AL1/4-ST1A 0.4 | 11.25 | 1.2012 | 0.335 | 0.14 | ol | 24 | 0.00403 | LV
48-AL1/8-ST1A 0.4 | 12.2 | 0.5939 | 0.3 | 0.21 | ol | 48 | 0.00403 | LV
94-AL1/15-ST1A 0.4 | 13.2 | 0.306 | 0.29 | 0.35 | ol | 94 | 0.00403 | LV
34-AL1/6-ST1A 10.0 | 9.7 | 0.8342 | 0.36 | 0.17 | ol | 34 | 0.00403 | MV
48-AL1/8-ST1A 10.0 | 10.1 | 0.5939 | 0.35 | 0.21 | ol | 48 | 0.00403 | MV
70-AL1/11-ST1A 10.0 | 10.4 | 0.4132 | 0.339 | 0.29 | ol | 70 | 0.00403 | MV
94-AL1/15-ST1A 10.0 | 10.75 | 0.306 | 0.33 | 0.35 | ol | 94 | 0.00403 | MV
122-AL1/20-ST1A 10.0 | 11.1 | 0.2376 | 0.323 | 0.41 | ol | 122 | 0.00403 | MV
149-AL1/24-ST1A 10.0 | 11.25 | 0.194 | 0.315 | 0.47 | ol | 149 | 0.00403 | MV
34-AL1/6-ST1A 20.0 | 9.15 | 0.8342 | 0.382 | 0.17 | ol | 34 | 0.00403 | MV
48-AL1/8-ST1A 20.0 | 9.5 | 0.5939 | 0.372 | 0.21 | ol | 48 | 0.00403 | MV
70-AL1/11-ST1A 20.0 | 9.7 | 0.4132 | 0.36 | 0.29 | ol | 70 | 0.00403 | MV
94-AL1/15-ST1A 20.0 | 10 | 0.306 | 0.35 | 0.35 | ol | 94 | 0.00403 | MV
122-AL1/20-ST1A 20.0 | 10.3 | 0.2376 | 0.344 | 0.41 | ol | 122 | 0.00403 | MV
149-AL1/24-ST1A 20.0 | 10.5 | 0.194 | 0.337 | 0.47 | ol | 149 | 0.00403 | MV
184-AL1/30-ST1A 20.0 | 10.75 | 0.1571 | 0.33 | 0.535 | ol | 184 | 0.00403 | MV
243-AL1/39-ST1A 20.0 | 11 | 0.1188 | 0.32 | 0.645 | ol | 243 | 0.00403 | MV
48-AL1/8-ST1A 110.0 | 8 | 0.5939 | 0.46 | 0.21 | ol | 48 | 0.00403 | HV
70-AL1/11-ST1A 110.0 | 8.4 | 0.4132 | 0.45 | 0.29 | ol | 70 | 0.00403 | HV
94-AL1/15-ST1A 110.0 | 8.65 | 0.306 | 0.44 | 0.35 | ol | 94 | 0.00403 | HV
122-AL1/20-ST1A 110.0 | 8.5 | 0.2376 | 0.43 | 0.41 | ol | 122 | 0.00403 | HV
149-AL1/24-ST1A 110.0 | 8.75 | 0.194 | 0.41 | 0.47 | ol | 149 | 0.00403 | HV
184-AL1/30-ST1A 110.0 | 8.8 | 0.1571 | 0.4 | 0.535 | ol | 184 | 0.00403 | HV
243-AL1/39-ST1A 110.0 | 9 | 0.1188 | 0.39 | 0.645 | ol | 243 | 0.00403 | HV
305-AL1/39-ST1A 110.0 | 9.2 | 0.0949 | 0.38 | 0.74 | ol | 305 | 0.00403 | HV
490-AL1/64-ST1A 110.0 | 9.75 | 0.059 | 0.37 | 0.96 | ol | 490 | 0.00403 | HV
679-AL1/86-ST1A 110.0 | 9.95 | 0.042 | 0.36 | 1.15 | ol | 679 | 0.00403 | HV
490-AL1/64-ST1A 220.0 | 10 | 0.059 | 0.285 | 0.96 | ol | 490 | 0.00403 | HV
679-AL1/86-ST1A 220.0 | 11.7 | 0.042 | 0.275 | 1.15 | ol | 679 | 0.00403 | HV
490-AL1/64-ST1A 380.0 | 11 | 0.059 | 0.253 | 0.96 | ol | 490 | 0.00403 | HV
679-AL1/86-ST1A 380.0 | 14.6 | 0.042 | 0.25 | 1.15 | ol | 679 | 0.00403 | HV

## trafo_std_types
| i0_percent | pfe_kw | vkr_percent | sn_mva | vn_lv_kv | vn_hv_kv | vk_percent | shift_degree | vector_group | tap_side | tap_neutral | tap_min | tap_max | tap_step_degree | tap_step_percent | tap_phase_shifter
160 MVA 380/110 kV | 0.06 | 60 | 0.25 | 160 | 110 | 380 | 12.2 | 0 | Yy0 | hv | 0 | -9 | 9 | 0 | 1.5 | FALSE
100 MVA 220/110 kV | 0.06 | 55 | 0.26 | 100 | 110 | 220 | 12 | 0 | Yy0 | hv | 0 | -9 | 9 | 0 | 1.5 | FALSE
63 MVA 110/20 kV | 0.04 | 22 | 0.32 | 63 | 20 | 110 | 18 | 150 | YNd5 | hv | 0 | -9 | 9 | 0 | 1.5 | FALSE
40 MVA 110/20 kV | 0.05 | 18 | 0.34 | 40 | 20 | 110 | 16.2 | 150 | YNd5 | hv | 0 | -9 | 9 | 0 | 1.5 | FALSE
25 MVA 110/20 kV | 0.07 | 14 | 0.41 | 25 | 20 | 110 | 12 | 150 | YNd5 | hv | 0 | -9 | 9 | 0 | 1.5 | FALSE
63 MVA 110/10 kV | 0.04 | 22 | 0.32 | 63 | 10 | 110 | 18 | 150 | YNd5 | hv | 0 | -9 | 9 | 0 | 1.5 | FALSE
40 MVA 110/10 kV | 0.05 | 18 | 0.34 | 40 | 10 | 110 | 16.2 | 150 | YNd5 | hv | 0 | -9 | 9 | 0 | 1.5 | FALSE
25 MVA 110/10 kV | 0.07 | 14 | 0.41 | 25 | 10 | 110 | 12 | 150 | YNd5 | hv | 0 | -9 | 9 | 0 | 1.5 | FALSE
0.25 MVA 20/0.4 kV | 0.32 | 0.8 | 1.44 | 0.25 | 0.4 | 20 | 6 | 150 | Yzn5 | hv | 0 | -2 | 2 | 0 | 2.5 | FALSE
0.4 MVA 20/0.4 kV | 0.3375 | 1.35 | 1.425 | 0.4 | 0.4 | 20 | 6 | 150 | Dyn5 | hv | 0 | -2 | 2 | 0 | 2.5 | FALSE
0.63 MVA 20/0.4 kV | 0.2619 | 1.65 | 1.206 | 0.63 | 0.4 | 20 | 6 | 150 | Dyn5 | hv | 0 | -2 | 2 | 0 | 2.5 | FALSE
0.25 MVA 10/0.4 kV | 0.24 | 0.6 | 1.2 | 0.25 | 0.4 | 10 | 4 | 150 | Dyn5 | hv | 0 | -2 | 2 | 0 | 2.5 | FALSE
0.4 MVA 10/0.4 kV | 0.2375 | 0.95 | 1.325 | 0.4 | 0.4 | 10 | 4 | 150 | Dyn5 | hv | 0 | -2 | 2 | 0 | 2.5 | FALSE
0.63 MVA 10/0.4 kV | 0.1873 | 1.18 | 1.0794 | 0.63 | 0.4 | 10 | 4 | 150 | Dyn5 | hv | 0 | -2 | 2 | 0 | 2.5 | FALSE

## trafo3w_std_types
| sn_hv_mva | sn_mv_mva | sn_lv_mva | vn_hv_kv | vn_mv_kv | vn_lv_kv | vk_hv_percent | vk_mv_percent | vk_lv_percent | vkr_hv_percent | vkr_mv_percent | vkr_lv_percent | pfe_kw | i0_percent | shift_mv_degree | shift_lv_degree | vector_group | tap_side | tap_neutral | tap_min | tap_max | tap_step_percent
63/25/38 MVA 110/20/10 kV | 63 | 25 | 38 | 110 | 20 | 10 | 10.4 | 10.4 | 10.4 | 0.28 | 0.32 | 0.35 | 35 | 0.89 | 0 | 0 | YN0yn0yn0 | hv | 0 | -10 | 10 | 1.2
63/25/38 MVA 110/10/10 kV | 63 | 25 | 38 | 110 | 10 | 10 | 10.4 | 10.4 | 10.4 | 0.28 | 0.32 | 0.35 | 35 | 0.89 | 0 | 0 | YN0yn0yn0 | hv | 0 | -10 | 10 | 1.2

## fuse_std_types
| fuse_type | i_rated_a | t_avg | t_min | t_total | x_avg | x_min | x_total
HV 100A | HV 100A | 100 | 0 | [10.0, 3.64, 0.854, 0.281, 0.1, 0.0531, 0.022, 0.01] | [10.0, 4.267, 1.21, 0.403, 0.1, 0.058, 0.022, 0.01] | 0 | [300.0, 350.0, 450.0, 550.0, 700.0, 850.0, 1200.0, 1752.0] | [600.0, 700.0, 900.0, 1150.0, 1665.0, 2000.0, 3000.0, 4313.0]
HV 10A | HV 10A | 10 | 0 | [10.0, 1675.0, 0.344, 0.156, 0.1, 0.0417, 0.0171, 0.01] | [10.0, 1.3, 0.3, 0.155, 0.1, 0.0555, 0.023, 0.01] | 0 | [30.0, 32.0, 35.0, 37.0, 39.0, 50.0, 70.0, 88.0] | [60.0, 70.0, 80.0, 87.0, 94.0, 110.0, 150.0, 216.0]
HV 125A | HV 125A | 125 | 0 | [10.0, 1.82, 0.344, 0.1, 0.0467, 0.0269, 0.01] | [10.0, 2.478, 0.426, 0.1, 0.0427, 0.0211, 0.01] | 0 | [375.0, 500.0, 700.0, 925.0, 1200.0, 1500.0, 2341.0] | [750.0, 1000.0, 1500.0, 2200.0, 3000.0, 4000.0, 5765.0]
HV 160A | HV 160A | 160 | 0 | [10.0, 4.15, 1.03, 0.198, 0.1, 0.051, 0.0172, 0.01] | [10.0, 2.3, 0.734, 0.274, 0.1, 0.046, 0.0177, 0.01] | 0 | [480.0, 550.0, 700.0, 1000.0, 1260.0, 1600.0, 2500.0, 3227.0] | [960.0, 1300.0, 1700.0, 2200.0, 2996.0, 4000.0, 6000.0, 7946.0]
HV 16A | HV 16A | 16 | 0 | [10.0, 0.352, 0.164, 0.1, 0.0649, 0.0342, 0.01] | [10.0, 2.34, 0.722, 0.181, 0.1, 0.055, 0.0296, 0.01] | 0 | [48.0, 60.0, 65.0, 71.0, 80.0, 100.0, 162.0] | [96.0, 110.0, 125.0, 150.0, 168.0, 200.0, 250.0, 398.0]
HV 200A | HV 200A | 200 | 0 | [10.0, 4.267, 1.21, 0.403, 0.1, 0.058, 0.022, 0.01] | [10.0, 3.73, 1.654, 0.328, 0.1, 0.0531, 0.019, 0.01] | 0 | [600.0, 700.0, 900.0, 1150.0, 1665.0, 2000.0, 3000.0, 4313.0] | [1200.0, 1500.0, 1800.0, 2700.0, 3960.0, 5000.0, 7500.0, 10620.0]
HV 20A | HV 20A | 20 | 0 | [10.0, 1.3, 0.3, 0.155, 0.1, 0.0555, 0.023, 0.01] | [10.0, 1.3, 0.161, 0.1, 0.0611, 0.0399, 0.0141, 0.01] | 0 | [60.0, 70.0, 80.0, 87.0, 94.0, 110.0, 150.0, 216.0] | [120.0, 150.0, 200.0, 223.0, 260.0, 300.0, 450.0, 532.0]
HV 25A | HV 25A | 25 | 0 | [10.0, 2.512, 0.833, 0.299, 0.1, 0.0372, 0.0223, 0.01] | [10.0, 3.125, 0.597, 0.198, 0.1, 0.0378, 0.022, 0.01] | 0 | [75.0, 82.0, 90.0, 100.0, 124.0, 170.0, 200.0, 289.0] | [150.0, 170.0, 210.0, 250.0, 294.0, 400.0, 500.0, 711.0]
HV 31.5A | HV 31.5A | 31.5 | 0 | [10.0, 2.34, 0.722, 0.181, 0.1, 0.055, 0.0296, 0.01] | [10.0, 2.84, 0.368, 0.164, 0.1, 0.0621, 0.0378, 0.0195, 0.01] | 0 | [95.0, 110.0, 125.0, 150.0, 165.0, 200.0, 250.0, 390.0] | [189.0, 220.0, 300.0, 350.0, 393.0, 450.0, 530.0, 700.0, 960.0]
HV 40A | HV 40A | 40 | 0 | [10.0, 1.3, 0.161, 0.1, 0.0611, 0.0399, 0.0141, 0.01] | [10.0, 2.05, 0.369, 0.198, 0.1, 0.051, 0.0298, 0.01] | 0 | [120.0, 150.0, 200.0, 223.0, 260.0, 300.0, 450.0, 532.0] | [240.0, 300.0, 400.0, 450.0, 530.0, 650.0, 800.0, 1311.0]
HV 50A | HV 50A | 50 | 0 | [10.0, 3.215, 0.597, 0.198, 0.1, 0.0378, 0.022, 0.01] | [10.0, 3.64, 0.854, 0.281, 0.1, 0.0531, 0.022, 0.01] | 0 | [150.0, 170.0, 210.0, 250.0, 294.0, 400.0, 500.0, 711.0] | [300.0, 350.0, 450.0, 550.0, 700.0, 850.0, 1200.0, 1752.0]
HV 6.3A | HV 6.3A | 6.3 | 0 | [10.0, 1.39, 0.344, 0.168, 0.1, 0.056, 0.0263, 0.01] | [10.0, 1.711, 0.516, 0.198, 0.1, 0.0634, 0.0303, 0.01] | 0 | [19.0, 19.5, 20.4, 20.8, 22.0, 25.0, 32.0, 48.0] | [38.0, 40.0, 43.0, 48.0, 53.0, 60.0, 75.0, 118.0]
HV 63A | HV 63A | 63 | 0 | [10.0, 2.84, 0.368, 0.164, 0.1, 0.0621, 0.0378, 0.0195, 0.01] | [10.0, 1.82, 0.344, 0.1, 0.0467, 0.0269, 0.01] | 0 | [189.0, 220.0, 300.0, 350.0, 393.0, 450.0, 530.0, 700.0, 961.0] | [378.0, 500.0, 700.0, 934.0, 1200.0, 1500.0, 2366.0]
HV 80A | HV 80A | 80 | 0 | [10.0, 2.05, 0.369, 0.198, 0.1, 0.051, 0.0298, 0.01] | [10.0, 4.15, 1.03, 0.198, 0.1, 0.051, 0.0172, 0.01] | 0 | [240.0, 300.0, 400.0, 450.0, 530.0, 650.0, 800.0, 1311.0] | [480.0, 550.0, 700.0, 1000.0, 1260.0, 1600.0, 2500.0, 3227.0]
Siemens NH-1-100 | Siemens NH-1-100 | 100 | [5400.0, 2000.0, 400.0, 20.0, 1.0, 0.2, 0.012, 0.004] | 0 | 0 | [150.0, 190.0, 250.0, 430.0, 900.0, 1250.0, 2700.0, 3600.0] | 0 | 0
Siemens NH-1-125 | Siemens NH-1-125 | 125 | [4800.0, 120.0, 7.0, 0.1, 0.004] | 0 | 0 | [180.0, 400.0, 740.0, 2000.0, 4250.0] | 0 | 0
Siemens NH-1-16 | Siemens NH-1-16 | 16 | [4000.0, 400.0, 2.0, 0.1, 0.04, 0.01] | 0 | 0 | [26.0, 35.0, 75.0, 150.0, 200.0, 300.0] | 0 | 0
Siemens NH-1-160 | Siemens NH-1-160 | 160 | [4800.0, 120.0, 7.0, 0.1, 0.004] | 0 | 0 | [210.0, 500.0, 900.0, 2300.0, 5000.0] | 0 | 0
Siemens NH-1-25 | Siemens NH-1-25 | 25 | [4000.0, 1000.0, 10.0, 0.2, 0.02, 0.01] | 0 | 0 | [40.0, 50.0, 100.0, 210.0, 400.0, 500.0] | 0 | 0
Siemens NH-1-50 | Siemens NH-1-50 | 50 | [4000.0, 40.0, 4.0, 1.0, 0.02, 0.01] | 0 | 0 | [86.0, 200.0, 300.0, 400.0, 1000.0, 1280.0] | 0 | 0
Siemens NH-1-63 | Siemens NH-1-63 | 63 | [4000.0, 100.0, 10.0, 2.0, 0.04, 0.01] | 0 | 0 | [100.0, 200.0, 300.0, 400.0, 1000.0, 1500.0] | 0 | 0
Siemens NH-1-80 | Siemens NH-1-80 | 80 | [4800.0, 120.0, 7.0, 0.1, 0.01] | 0 | 0 | [150.58, 250.0, 450.0, 1150.0, 2470.0] | 0 | 0
Siemens NH-2-1000 | Siemens NH-2-1000 | 1000 | [4800.0, 120.0, 7.0, 0.1, 0.004] | 0 | 0 | [1900.0, 3500.0, 8400.0, 24000.0, 52000.0] | 0 | 0
Siemens NH-2-200 | Siemens NH-2-200 | 200 | [4800.0, 120.0, 7.0, 0.1, 0.004] | 0 | 0 | [280.0, 650.0, 1200.0, 3000.0, 7000.0] | 0 | 0
Siemens NH-2-224 | Siemens NH-2-224 | 224 | [4800.0, 120.0, 7.0, 0.2, 0.04, 0.004] | 0 | 0 | [400.0, 750.0, 1453.0, 3025.0, 4315.0, 7600.0] | 0 | 0
Siemens NH-2-250 | Siemens NH-2-250 | 250 | [4800.0, 120.0, 7.0, 0.1, 0.004] | 0 | 0 | [450.0, 800.0, 1650.0, 4000.0, 8500.0] | 0 | 0
Siemens NH-2-315 | Siemens NH-2-315 | 315 | [4800.0, 120.0, 7.0, 0.1, 0.004] | 0 | 0 | [550.0, 920.0, 1900.0, 5000.0, 11000.0] | 0 | 0
Siemens NH-2-355 | Siemens NH-2-355 | 355 | [4800.0, 120.0, 6.0, 0.1, 0.004] | 0 | 0 | [650.0, 1116.27, 2350.0, 5840.0, 12790.0] | 0 | 0
Siemens NH-2-400 | Siemens NH-2-400 | 400 | [4800.0, 120.0, 7.0, 0.1, 0.004] | 0 | 0 | [720.0, 1350.0, 2800.0, 6500.0, 15000.0] | 0 | 0
Siemens NH-2-425 | Siemens NH-2-425 | 425 | [4800.0, 120.0, 7.0, 0.1, 0.004] | 0 | 0 | [850.0, 1500.0, 3050.0, 7500.0, 16500.0] | 0 | 0
Siemens NH-2-630 | Siemens NH-2-630 | 630 | [4800.0, 120.0, 7.0, 0.1, 0.004] | 0 | 0 | [1200.0, 2000.0, 4800.0, 12000.0, 26000.0] | 0 | 0

## res_bus
| vm_pu | va_degree | p_mw | q_mvar
0 | 0.98953 | -0.2013 | 0.026856 | 0.0067307
1 | 0.98906 | -0.2104 | 0 | 0
2 | 0.99014 | -0.18948 | 0 | 0
3 | 0.98856 | -0.22019 | 0 | 0
4 | 0.98901 | -0.21146 | 0 | 0
5 | 0.98965 | -0.1991 | 0.034496 | 0.0086455
6 | 0.99046 | -0.18335 | 0 | 0
7 | 0.98846 | -0.22204 | 0.0066799 | 0.0016741
8 | 0.989 | -0.21168 | 0.0064068 | 0.0016057
9 | 0.9886 | -0.21937 | 0 | 0
10 | 0.98866 | -0.21816 | 0 | 0
11 | 0.9886 | -0.21937 | 0.00065905 | 0.00016517
12 | 0.98869 | -0.21756 | 0.00079453 | 0.00019913
13 | 0.99265 | -0.14095 | 0 | 0
14 | 0.99036 | -0.18525 | 0.0070961 | 0.0017784
15 | 0.99448 | -0.10574 | 0.017719 | 0.0044408
16 | 0.99487 | -0.098073 | 0 | 0
17 | 0.98399 | -0.30766 | 0 | 0
18 | 0.98289 | -0.32926 | 0.045855 | 0.011492
19 | 0.98491 | -0.28977 | 0 | 0
20 | 0.98324 | -0.3223 | 0.0091238 | 0.0022866
21 | 0.9866 | -0.25695 | 0.040097 | 0.010049
22 | 0.98459 | -0.29609 | 0.012046 | 0.0030189
23 | 0.99459 | -0.10352 | 0 | 0
24 | 0.99466 | -0.10217 | 0 | 0
25 | 0.99442 | -0.10676 | 0.012795 | 0.0032067
26 | 0.98959 | -0.1991 | 0 | 0
27 | 0.98944 | -0.20208 | 0.010166 | 0.0025478
28 | 0.98935 | -0.2038 | 0.025344 | 0.0063518
29 | 0.99109 | -0.17012 | 0 | 0
30 | 0.99347 | -0.1244 | 0 | 0
31 | 0.98807 | -0.22839 | 0 | 0
32 | 0.98664 | -0.25612 | 0 | 0
33 | 0.9967 | -0.062986 | 0 | 0
34 | 0.99698 | -0.05756 | 0 | 0
35 | 1 | 0 | -0.53834 | -0.1367
36 | 0.99255 | -0.14257 | 0 | 0
37 | 0.99252 | -0.14325 | 0.0065698 | 0.0016465
38 | 0.99265 | -0.14077 | 0 | 0
39 | 0.98284 | -0.33022 | 0 | 0
40 | 0.98199 | -0.34669 | 0.01653 | 0.0041429
41 | 0.99382 | -0.11837 | 0.0067448 | 0.0016904
42 | 0.9887 | -0.21747 | 0 | 0
43 | 0.98876 | -0.21635 | 0 | 0
44 | 0.99153 | -0.16247 | 0.0094545 | 0.0023695
45 | 0.99281 | -0.13763 | 0 | 0
46 | 0.99278 | -0.13816 | 0 | 0
47 | 0.99361 | -0.12219 | 0.002527 | 0.00063332
48 | 0.99235 | -0.14658 | 0.0077258 | 0.0019363
49 | 0.99244 | -0.14479 | 0.0043808 | 0.0010979
50 | 0.99411 | -0.11247 | 0 | 0
51 | 0.99434 | -0.10802 | 0.029475 | 0.0073871
52 | 0.99329 | -0.12791 | 0 | 0
53 | 0.99326 | -0.12849 | 0.0071378 | 0.0017889
54 | 0.99331 | -0.12764 | 0.0035342 | 0.00088575
55 | 0.98394 | -0.30876 | 0.061129 | 0.01532
56 | 0.9954 | -0.087609 | 0 | 0
57 | 0.99688 | -0.059238 | 0.016321 | 0.0040905
58 | 0.98094 | -0.36734 | 0.036672 | 0.0091908
59 | 0.98816 | -0.22792 | 0.0024994 | 0.00062641
60 | 0.98821 | -0.22698 | 0 | 0
61 | 0.98897 | -0.21212 | 0 | 0
62 | 0.98823 | -0.22665 | 0.01683 | 0.004218
63 | 0.99981 | -0.003555 | 0.017525 | 0.0043922
64 | 0.99079 | -0.17681 | 0.0075023 | 0.0018803
65 | 0.99074 | -0.1778 | 0.0092002 | 0.0023058
66 | 0.98923 | -0.2071 | 0.0017351 | 0.00043486
67 | 0.98956 | -0.20069 | 0 | 0
68 | 0.98947 | -0.20258 | 0.003384 | 0.00084811
69 | 0.98945 | -0.2029 | 0.00093364 | 0.00023399
70 | 0.9894 | -0.2039 | 0.0051892 | 0.0013005
71 | 0.98992 | -0.1938 | 0.001856 | 0.00046516
72 | 0.99998 | 149.9956 | 0 | 0

## res_line
| p_from_mw | q_from_mvar | p_to_mw | q_to_mvar | pl_mw | ql_mvar | i_from_ka | i_to_ka | i_ka | vm_from_pu | va_from_degree | vm_to_pu | va_to_degree | loading_percent
0 | 0.013096 | 0.0032842 | -0.013091 | -0.0032811 | 5.6756e-06 | 3.1314e-06 | 0.019695 | 0.019695 | 0.019695 | 0.98953 | -0.2013 | 0.98906 | -0.2104 | 5.4107
1 | -0.039952 | -0.010015 | 0.039975 | 0.010029 | 2.2528e-05 | 1.4204e-05 | 0.060079 | 0.060079 | 0.060079 | 0.98953 | -0.2013 | 0.99014 | -0.18948 | 16.5052
2 | 0.0066836 | 0.0016753 | -0.0066805 | -0.0016743 | 3.1163e-06 | 9.4022e-07 | 0.010055 | 0.010056 | 0.010056 | 0.98906 | -0.2104 | 0.98856 | -0.22019 | 2.7626
3 | 0.0064072 | 0.0016058 | -0.0064069 | -0.0016057 | 3.2412e-07 | 8.8065e-08 | 0.0096394 | 0.0096395 | 0.0096395 | 0.98906 | -0.2104 | 0.98901 | -0.21146 | 2.6482
4 | 0.034512 | 0.0086554 | -0.034496 | -0.0086455 | 1.5819e-05 | 9.9225e-06 | 0.051867 | 0.051867 | 0.051867 | 0.99014 | -0.18948 | 0.98965 | -0.1991 | 14.2493
5 | -0.074486 | -0.018684 | 0.074508 | 0.018698 | 2.1745e-05 | 1.3857e-05 | 0.11195 | 0.11195 | 0.11195 | 0.99014 | -0.18948 | 0.99046 | -0.18335 | 30.7545
6 | 0.0066805 | 0.0016743 | -0.0066799 | -0.0016741 | 5.8785e-07 | 1.7749e-07 | 0.010056 | 0.010056 | 0.010056 | 0.98856 | -0.22019 | 0.98846 | -0.22204 | 2.7626
7 | 0.0064069 | 0.0016057 | -0.0064068 | -0.0016057 | 6.6788e-08 | 1.8148e-08 | 0.0096395 | 0.0096395 | 0.0096395 | 0.98901 | -0.21146 | 0.989 | -0.21168 | 2.6482
8 | -0.081605 | -0.020477 | 0.08177 | 0.020582 | 0.00016535 | 0.00010544 | 0.12261 | 0.12261 | 0.12261 | 0.99046 | -0.18335 | 0.99265 | -0.14095 | 33.6835
9 | 0.0070967 | 0.0017787 | -0.0070961 | -0.0017784 | 6.4274e-07 | 2.1732e-07 | 0.010662 | 0.010662 | 0.010662 | 0.99046 | -0.18335 | 0.99036 | -0.18525 | 2.9291
10 | -0.00065905 | -0.00016517 | 0.00065909 | 0.00016388 | 3.7702e-08 | -1.2866e-06 | 0.00099198 | 0.00099152 | 0.00099198 | 0.9886 | -0.21937 | 0.98866 | -0.21816 | 0.27252
11 | 0.00065905 | 0.00016517 | -0.00065905 | -0.00016517 | 4.897e-11 | -1.6787e-09 | 0.00099198 | 0.00099198 | 0.00099198 | 0.9886 | -0.21937 | 0.9886 | -0.21937 | 0.27252
12 | -0.00065909 | -0.00016388 | 0.0006591 | 0.00016324 | 1.8739e-08 | -6.4e-07 | 0.00099152 | 0.00099129 | 0.00099152 | 0.98866 | -0.21816 | 0.98869 | -0.21756 | 0.27239
13 | -0.0014536 | -0.00036237 | 0.0014536 | 0.00036233 | 5.9825e-09 | -3.8944e-08 | 0.0021871 | 0.0021871 | 0.0021871 | 0.98869 | -0.21756 | 0.9887 | -0.21747 | 0.60084
14 | 0.0602 | 0.015146 | -0.060138 | -0.015106 | 6.1829e-05 | 3.9309e-05 | 0.090263 | 0.090263 | 0.090263 | 0.99265 | -0.14095 | 0.99153 | -0.16247 | 24.7975
15 | -0.14197 | -0.035728 | 0.14212 | 0.035826 | 0.00015339 | 9.7705e-05 | 0.21287 | 0.21287 | 0.21287 | 0.99265 | -0.14095 | 0.99382 | -0.11837 | 29.2405
16 | -0.017719 | -0.0044408 | 0.017725 | 0.0044446 | 6.4753e-06 | 3.8253e-06 | 0.026512 | 0.026512 | 0.026512 | 0.99448 | -0.10574 | 0.99487 | -0.098073 | 7.2836
17 | -0.17954 | -0.045262 | 0.17984 | 0.045454 | 0.00030201 | 0.00019198 | 0.26863 | 0.26863 | 0.26863 | 0.99487 | -0.098073 | 0.9967 | -0.062986 | 24.5995
18 | 0.16181 | 0.040818 | -0.16178 | -0.040797 | 3.1698e-05 | 2.0119e-05 | 0.24211 | 0.24211 | 0.24211 | 0.99487 | -0.098073 | 0.99466 | -0.10217 | 22.1717
19 | 0.045902 | 0.011522 | -0.045855 | -0.011492 | 4.7238e-05 | 2.9901e-05 | 0.069421 | 0.069421 | 0.069421 | 0.98399 | -0.30766 | 0.98289 | -0.32926 | 19.0717
20 | -0.10837 | -0.027232 | 0.10846 | 0.027292 | 9.2634e-05 | 5.9169e-05 | 0.16391 | 0.16391 | 0.16391 | 0.98399 | -0.30766 | 0.98491 | -0.28977 | 45.0289
21 | 0.062468 | 0.01571 | -0.062424 | -0.015682 | 4.3653e-05 | 2.7772e-05 | 0.094484 | 0.094484 | 0.094484 | 0.98399 | -0.30766 | 0.98324 | -0.3223 | 25.9573
22 | -0.12051 | -0.030313 | 0.1207 | 0.030433 | 0.00018926 | 0.00012093 | 0.18211 | 0.18211 | 0.18211 | 0.98491 | -0.28977 | 0.9866 | -0.25695 | 50.0301
23 | 0.012049 | 0.0030209 | -0.012046 | -0.0030189 | 3.6306e-06 | 1.9519e-06 | 0.018205 | 0.018205 | 0.018205 | 0.98491 | -0.28977 | 0.98459 | -0.29609 | 5.0013
24 | 0.0533 | 0.013396 | -0.05328 | -0.013383 | 2.014e-05 | 1.2785e-05 | 0.080677 | 0.080677 | 0.080677 | 0.98324 | -0.3223 | 0.98284 | -0.33022 | 22.1639
25 | -0.1608 | -0.040483 | 0.16102 | 0.040623 | 0.00021989 | 0.00014022 | 0.24258 | 0.24258 | 0.24258 | 0.9866 | -0.25695 | 0.98807 | -0.22839 | 33.322
26 | -0.012797 | -0.0032077 | 0.012798 | 0.0032082 | 8.2789e-07 | 4.5168e-07 | 0.019145 | 0.019145 | 0.019145 | 0.99459 | -0.10352 | 0.99466 | -0.10217 | 5.2597
27 | 0.012797 | 0.0032077 | -0.012795 | -0.0032067 | 1.9743e-06 | 1.0772e-06 | 0.019145 | 0.019146 | 0.019146 | 0.99459 | -0.10352 | 0.99442 | -0.10676 | 5.2598
28 | 0.14898 | 0.037589 | -0.14887 | -0.037516 | 0.00011552 | 7.3208e-05 | 0.22297 | 0.22297 | 0.22297 | 0.99466 | -0.10217 | 0.99382 | -0.11837 | 20.4184
29 | 0.010167 | 0.0025485 | -0.010166 | -0.0025478 | 1.4449e-06 | 7.1295e-07 | 0.015288 | 0.015288 | 0.015288 | 0.98959 | -0.1991 | 0.98944 | -0.20208 | 4.2001
30 | 0.24804 | 0.062647 | -0.24799 | -0.062612 | 5.587e-05 | 3.5633e-05 | 0.37315 | 0.37315 | 0.37315 | 0.98959 | -0.1991 | 0.98935 | -0.2038 | 34.171
31 | -0.25821 | -0.065196 | 0.25857 | 0.065425 | 0.00035901 | 0.00022903 | 0.38844 | 0.38844 | 0.38844 | 0.98959 | -0.1991 | 0.99109 | -0.17012 | 35.571
32 | 0.22264 | 0.05626 | -0.22238 | -0.056093 | 0.00026211 | 0.00016703 | 0.33503 | 0.33503 | 0.33503 | 0.98935 | -0.2038 | 0.98807 | -0.22839 | 30.6804
33 | -0.25857 | -0.065425 | 0.25914 | 0.065787 | 0.00056867 | 0.00036278 | 0.38844 | 0.38843 | 0.38844 | 0.99109 | -0.17012 | 0.99347 | -0.1244 | 35.571
34 | 0.010674 | 0.0026756 | -0.010672 | -0.0026747 | 1.6486e-06 | 8.3242e-07 | 0.015987 | 0.015987 | 0.015987 | 0.99347 | -0.1244 | 0.99331 | -0.12764 | 4.3922
35 | -0.26981 | -0.068463 | 0.27029 | 0.068768 | 0.00047836 | 0.00030524 | 0.40442 | 0.40442 | 0.40442 | 0.99347 | -0.1244 | 0.9954 | -0.087609 | 37.035
36 | 0.061364 | 0.01547 | -0.061283 | -0.015418 | 8.1318e-05 | 5.1719e-05 | 0.092445 | 0.092445 | 0.092445 | 0.98807 | -0.22839 | 0.98664 | -0.25612 | 25.397
37 | 0.061283 | 0.015418 | -0.061129 | -0.01532 | 0.00015373 | 9.7776e-05 | 0.092445 | 0.092445 | 0.092445 | 0.98664 | -0.25612 | 0.98394 | -0.30876 | 25.3971
38 | -0.17984 | -0.045454 | 0.17989 | 0.045484 | 4.6796e-05 | 2.9746e-05 | 0.26863 | 0.26863 | 0.26863 | 0.9967 | -0.062986 | 0.99698 | -0.05756 | 24.5995
39 | -0.17989 | -0.045484 | 0.18039 | 0.045801 | 0.00049812 | 0.00031663 | 0.26863 | 0.26863 | 0.26863 | 0.99698 | -0.05756 | 1 | 0 | 24.5995
40 | 0.35631 | 0.090903 | -0.35625 | -0.090864 | 6.1168e-05 | 3.9079e-05 | 0.53076 | 0.53076 | 0.53076 | 1 | 0 | 0.99981 | -0.003555 | 48.6044
41 | 0.010951 | 0.0027446 | -0.010951 | -0.0027444 | 3.5599e-07 | 1.8232e-07 | 0.016418 | 0.016418 | 0.016418 | 0.99255 | -0.14257 | 0.99252 | -0.14325 | 4.5104
42 | -0.010951 | -0.0027446 | 0.010952 | 0.0027451 | 9.3762e-07 | 4.8018e-07 | 0.016418 | 0.016418 | 0.016418 | 0.99255 | -0.14257 | 0.99265 | -0.14077 | 4.5104
43 | 0.0043811 | 0.0010979 | -0.0043808 | -0.0010979 | 3.2123e-07 | -5.0993e-08 | 0.0065683 | 0.0065684 | 0.0065684 | 0.99252 | -0.14325 | 0.99244 | -0.14479 | 1.8045
44 | -0.010952 | -0.0027451 | 0.010954 | 0.0027459 | 1.6369e-06 | 8.3824e-07 | 0.016418 | 0.016418 | 0.016418 | 0.99265 | -0.14077 | 0.99281 | -0.13763 | 4.5104
45 | 0.05328 | 0.013383 | -0.053238 | -0.013356 | 4.1837e-05 | 2.6558e-05 | 0.080677 | 0.080677 | 0.080677 | 0.98284 | -0.33022 | 0.98199 | -0.34669 | 22.164
46 | 0.036708 | 0.0092136 | -0.036672 | -0.0091908 | 3.6127e-05 | 2.2728e-05 | 0.055628 | 0.055629 | 0.055629 | 0.98199 | -0.34669 | 0.98094 | -0.36734 | 15.2826
47 | -0.0014536 | -0.00036233 | 0.0014537 | 0.00036183 | 7.7188e-08 | -5.0255e-07 | 0.0021871 | 0.0021869 | 0.0021871 | 0.9887 | -0.21747 | 0.98876 | -0.21635 | 0.60084
48 | -0.020793 | -0.0052117 | 0.020797 | 0.0052142 | 4.1916e-06 | 2.5362e-06 | 0.031292 | 0.031292 | 0.031292 | 0.98876 | -0.21635 | 0.98897 | -0.21212 | 8.5967
49 | 0.019339 | 0.0048499 | -0.01933 | -0.0048442 | 9.4814e-06 | 5.6855e-06 | 0.029105 | 0.029105 | 0.029105 | 0.98876 | -0.21635 | 0.98823 | -0.22665 | 7.996
50 | 0.050684 | 0.012737 | -0.050649 | -0.012715 | 3.4665e-05 | 2.198e-05 | 0.076074 | 0.076074 | 0.076074 | 0.99153 | -0.16247 | 0.99079 | -0.17681 | 20.8995
51 | 0.0077291 | 0.0019375 | -0.0077289 | -0.0019375 | 1.9461e-07 | 7.4546e-08 | 0.011585 | 0.011585 | 0.011585 | 0.99281 | -0.13763 | 0.99278 | -0.13816 | 3.1826
52 | -0.018683 | -0.0046835 | 0.018697 | 0.0046917 | 1.3757e-05 | 8.1988e-06 | 0.028002 | 0.028002 | 0.028002 | 0.99281 | -0.13763 | 0.99361 | -0.12219 | 7.693
53 | 0.0077289 | 0.0019375 | -0.0077258 | -0.0019363 | 3.0998e-06 | 1.1878e-06 | 0.011585 | 0.011585 | 0.011585 | 0.99278 | -0.13816 | 0.99235 | -0.14658 | 3.1827
54 | -0.021224 | -0.005325 | 0.021234 | 0.0053309 | 9.8476e-06 | 5.9656e-06 | 0.031787 | 0.031786 | 0.031787 | 0.99361 | -0.12219 | 0.99411 | -0.11247 | 8.7326
55 | -0.021234 | -0.0053309 | 0.021238 | 0.0053337 | 4.5052e-06 | 2.7292e-06 | 0.031786 | 0.031786 | 0.031786 | 0.99411 | -0.11247 | 0.99434 | -0.10802 | 8.7325
56 | -0.050713 | -0.012721 | 0.050762 | 0.012752 | 4.9393e-05 | 3.1315e-05 | 0.075895 | 0.075895 | 0.075895 | 0.99434 | -0.10802 | 0.9954 | -0.087609 | 20.8504
57 | 0.007138 | 0.001789 | -0.0071378 | -0.0017889 | 1.9724e-07 | 6.6695e-08 | 0.010693 | 0.010693 | 0.010693 | 0.99329 | -0.12791 | 0.99326 | -0.12849 | 2.9377
58 | -0.007138 | -0.001789 | 0.0071381 | 0.001789 | 9.2248e-08 | 3.1191e-08 | 0.010693 | 0.010693 | 0.010693 | 0.99329 | -0.12791 | 0.99331 | -0.12764 | 2.9377
59 | -0.32105 | -0.08152 | 0.32149 | 0.081801 | 0.00043896 | 0.00028034 | 0.48032 | 0.48032 | 0.48032 | 0.9954 | -0.087609 | 0.99688 | -0.059238 | 43.985
60 | -0.33781 | -0.085891 | 0.33872 | 0.086472 | 0.00090878 | 0.0005805 | 0.50468 | 0.50468 | 0.50468 | 0.99688 | -0.059238 | 0.99981 | -0.003555 | 46.216
61 | -0.0024994 | -0.00062641 | 0.0024995 | 0.00062621 | 1.1132e-07 | -1.9723e-07 | 0.0037637 | 0.0037636 | 0.0037637 | 0.98816 | -0.22792 | 0.98821 | -0.22698 | 1.034
62 | -0.0024995 | -0.00062621 | 0.0024995 | 0.00062614 | 3.9963e-08 | -7.0816e-08 | 0.0037636 | 0.0037636 | 0.0037636 | 0.98821 | -0.22698 | 0.98823 | -0.22665 | 1.034
63 | -0.020797 | -0.0052142 | 0.020802 | 0.0052172 | 4.9821e-06 | 3.0144e-06 | 0.031292 | 0.031292 | 0.031292 | 0.98897 | -0.21212 | 0.98923 | -0.2071 | 8.5967
64 | 0.043147 | 0.010834 | -0.043145 | -0.010833 | 2.0247e-06 | 1.2792e-06 | 0.064807 | 0.064807 | 0.064807 | 0.99079 | -0.17681 | 0.99074 | -0.1778 | 17.8041
65 | 0.033945 | 0.0085274 | -0.033919 | -0.0085111 | 2.5898e-05 | 1.6233e-05 | 0.050989 | 0.050989 | 0.050989 | 0.99074 | -0.1778 | 0.98992 | -0.1938 | 14.008
66 | -0.022537 | -0.0056521 | 0.022544 | 0.0056563 | 6.8862e-06 | 4.202e-06 | 0.033902 | 0.033902 | 0.033902 | 0.98923 | -0.2071 | 0.98956 | -0.20069 | 9.3137
67 | -0.032052 | -0.0080394 | 0.032063 | 0.008046 | 1.0536e-05 | 6.5876e-06 | 0.048199 | 0.048199 | 0.048199 | 0.98956 | -0.20069 | 0.98992 | -0.1938 | 13.2416
68 | 0.0095081 | 0.0023831 | -0.0095072 | -0.0023827 | 8.5588e-07 | 4.0434e-07 | 0.014297 | 0.014298 | 0.014298 | 0.98956 | -0.20069 | 0.98947 | -0.20258 | 3.9279
69 | 0.0061232 | 0.0015346 | -0.0061231 | -0.0015346 | 9.2518e-08 | 2.1841e-08 | 0.0092084 | 0.0092085 | 0.0092085 | 0.98947 | -0.20258 | 0.98945 | -0.2029 | 2.5298
70 | 0.0051895 | 0.0013006 | -0.0051892 | -0.0013005 | 2.4844e-07 | 1.9304e-08 | 0.0078044 | 0.0078044 | 0.0078044 | 0.98945 | -0.2029 | 0.9894 | -0.2039 | 2.1441

## res_trafo
| p_hv_mw | q_hv_mvar | p_lv_mw | q_lv_mvar | pl_mw | ql_mvar | i_hv_ka | i_lv_ka | vm_hv_pu | va_hv_degree | vm_lv_pu | va_lv_degree | loading_percent
0 | -1.2729e-15 | -1.3162e-15 | 0.00165 | 1.2699e-07 | 0.00165 | 1.2699e-07 | 5.2857e-17 | 0.0023815 | 0.99998 | 149.9956 | 1 | 0 | 0.2619

## res_ext_grid
| p_mw | q_mvar
0 | 0.54632 | 0.1387

## res_load
| p_mw | q_mvar
0 | 0.026856 | 0.0067307
1 | 0.034496 | 0.0086455
2 | 0.0066799 | 0.0016741
3 | 0.0064068 | 0.0016057
4 | 0.00065905 | 0.00016517
5 | 0.00079453 | 0.00019913
6 | 0.0070961 | 0.0017784
7 | 0.017719 | 0.0044408
8 | 0.045855 | 0.011492
9 | 0.0091238 | 0.0022866
10 | 0.040097 | 0.010049
11 | 0.012046 | 0.0030189
12 | 0.012795 | 0.0032067
13 | 0.010166 | 0.0025478
14 | 0.025344 | 0.0063518
15 | 0.0079784 | 0.0019996
16 | 0.0065698 | 0.0016465
17 | 0.01653 | 0.0041429
18 | 0.0067448 | 0.0016904
19 | 0.0094545 | 0.0023695
20 | 0.002527 | 0.00063332
21 | 0.0077258 | 0.0019363
22 | 0.0043808 | 0.0010979
23 | 0.029475 | 0.0073871
24 | 0.0071378 | 0.0017889
25 | 0.0035342 | 0.00088575
26 | 0.061129 | 0.01532
27 | 0.016321 | 0.0040905
28 | 0.036672 | 0.0091908
29 | 0.0024994 | 0.00062641
30 | 0.01683 | 0.004218
31 | 0.017525 | 0.0043922
32 | 0.0075023 | 0.0018803
33 | 0.0092002 | 0.0023058
34 | 0.0017351 | 0.00043486
35 | 0.003384 | 0.00084811
36 | 0.00093364 | 0.00023399
37 | 0.0051892 | 0.0013005
38 | 0.001856 | 0.00046516

## dtypes
| element | column | dtype
0 | bus | name | object
1 | bus | vn_kv | float64
2 | bus | type | object
3 | bus | zone | object
4 | bus | in_service | bool
5 | load | name | object
6 | load | bus | uint32
7 | load | p_mw | float64
8 | load | q_mvar | float64
9 | load | const_z_percent | float64
10 | load | const_i_percent | float64
11 | load | sn_mva | float64
12 | load | scaling | float64
13 | load | in_service | bool
14 | load | type | object
15 | ext_grid | name | object
16 | ext_grid | bus | uint32
17 | ext_grid | vm_pu | float64
18 | ext_grid | va_degree | float64
19 | ext_grid | slack_weight | float64
20 | ext_grid | in_service | bool
21 | line | name | object
22 | line | std_type | object
23 | line | from_bus | uint32
24 | line | to_bus | uint32
25 | line | length_km | float64
26 | line | r_ohm_per_km | float64
27 | line | x_ohm_per_km | float64
28 | line | c_nf_per_km | float64
29 | line | g_us_per_km | float64
30 | line | max_i_ka | float64
31 | line | df | float64
32 | line | parallel | uint32
33 | line | type | object
34 | line | in_service | bool
35 | trafo | name | object
36 | trafo | std_type | object
37 | trafo | hv_bus | uint32
38 | trafo | lv_bus | uint32
39 | trafo | sn_mva | float64
40 | trafo | vn_hv_kv | float64
41 | trafo | vn_lv_kv | float64
42 | trafo | vk_percent | float64
43 | trafo | vkr_percent | float64
44 | trafo | pfe_kw | float64
45 | trafo | i0_percent | float64
46 | trafo | shift_degree | float64
47 | trafo | tap_side | object
48 | trafo | tap_neutral | int32
49 | trafo | tap_min | int32
50 | trafo | tap_max | int32
51 | trafo | tap_step_percent | float64
52 | trafo | tap_step_degree | float64
53 | trafo | tap_pos | int32
54 | trafo | tap_phase_shifter | bool
55 | trafo | parallel | uint32
56 | trafo | df | float64
57 | trafo | in_service | bool
58 | line_geodata | coords | object
59 | bus_geodata | x | float64
60 | bus_geodata | y | float64
61 | bus_geodata | coords | object
62 | res_bus | vm_pu | float64
63 | res_bus | va_degree | float64
64 | res_bus | p_mw | float64
65 | res_bus | q_mvar | float64
66 | res_line | p_from_mw | float64
67 | res_line | q_from_mvar | float64
68 | res_line | p_to_mw | float64
69 | res_line | q_to_mvar | float64
70 | res_line | pl_mw | float64
71 | res_line | ql_mvar | float64
72 | res_line | i_from_ka | float64
73 | res_line | i_to_ka | float64
74 | res_line | i_ka | float64
75 | res_line | vm_from_pu | float64
76 | res_line | va_from_degree | float64
77 | res_line | vm_to_pu | float64
78 | res_line | va_to_degree | float64
79 | res_line | loading_percent | float64
80 | res_trafo | p_hv_mw | float64
81 | res_trafo | q_hv_mvar | float64
82 | res_trafo | p_lv_mw | float64
83 | res_trafo | q_lv_mvar | float64
84 | res_trafo | pl_mw | float64
85 | res_trafo | ql_mvar | float64
86 | res_trafo | i_hv_ka | float64
87 | res_trafo | i_lv_ka | float64
88 | res_trafo | vm_hv_pu | float64
89 | res_trafo | va_hv_degree | float64
90 | res_trafo | vm_lv_pu | float64
91 | res_trafo | va_lv_degree | float64
92 | res_trafo | loading_percent | float64
93 | res_ext_grid | p_mw | float64
94 | res_ext_grid | q_mvar | float64
95 | res_load | p_mw | float64
96 | res_load | q_mvar | float64

## parameters
| version | format_version | converged | OPF_converged | name | f_hz | sn_mva
0 | 2.14.6 | 2.14.0 | TRUE | FALSE |  | 50 | 1