## bus
| name | vn_kv | type | zone | in_service
0 | bus_LV_1024-12_0_8_node_0 | 0.4 | n |  | TRUE
1 | bus_LV_1024-12_0_8_node_2 | 0.4 | n |  | TRUE
2 | bus_LV_1024-12_0_8_node_7 | 0.4 | n |  | TRUE
3 | bus_LV_1024-12_0_8_node_14 | 0.4 | n |  | TRUE
4 | bus_LV_1024-12_0_8_node_4 | 0.4 | n |  | TRUE
5 | bus_LV_1024-12_0_8_node_126 | 0.4 | n |  | TRUE
6 | bus_LV_1024-12_0_8_node_12 | 0.4 | n |  | TRUE
7 | bus_LV_1024-12_0_8_node_13 | 0.4 | n |  | TRUE
8 | bus_LV_1024-12_0_8_node_5 | 0.4 | n |  | TRUE
9 | bus_LV_1024-12_0_8_node_81 | 0.4 | n |  | TRUE
10 | bus_LV_1024-12_0_8_node_96 | 0.4 | n |  | TRUE
11 | bus_LV_1024-12_0_8_node_38 | 0.4 | n |  | TRUE
12 | bus_LV_1024-12_0_8_node_9 | 0.4 | n |  | TRUE
13 | bus_LV_1024-12_0_8_node_127 | 0.4 | n |  | TRUE
14 | bus_LV_1024-12_0_8_node_11 | 0.4 | n |  | TRUE
15 | bus_LV_1024-12_0_8_node_10 | 0.4 | n |  | TRUE
16 | bus_LV_1024-12_0_8_node_118 | 0.4 | n |  | TRUE
17 | bus_LV_1024-12_0_8_node_115 | 0.4 | n |  | TRUE
18 | bus_LV_1024-12_0_8_node_107 | 0.4 | n |  | TRUE
19 | bus_LV_1024-12_0_8_node_124 | 0.4 | n |  | TRUE
20 | bus_LV_1024-12_0_8_node_125 | 0.4 | n |  | TRUE
21 | bus_LV_1024-12_0_8_node_75 | 0.4 | n |  | TRUE
22 | bus_LV_1024-12_0_8_node_117 | 0.4 | n |  | TRUE
23 | bus_LV_1024-12_0_8_node_67 | 0.4 | n |  | TRUE
24 | bus_LV_1024-12_0_8_node_80 | 0.4 | n |  | TRUE
25 | bus_LV_1024-12_0_8_node_77 | 0.4 | n |  | TRUE
26 | bus_LV_1024-12_0_8_node_111 | 0.4 | n |  | TRUE
27 | bus_LV_1024-12_0_8_node_79 | 0.4 | n |  | TRUE
28 | bus_LV_1024-12_0_8_node_76 | 0.4 | n |  | TRUE
29 | bus_LV_1024-12_0_8_node_84 | 0.4 | n |  | TRUE
30 | bus_LV_1024-12_0_8_node_40 | 0.4 | n |  | TRUE
31 | bus_LV_1024-12_0_8_node_39 | 0.4 | n |  | TRUE
32 | bus_LV_1024-12_0_8_node_114 | 0.4 | n |  | TRUE
33 | bus_LV_1024-12_0_8_node_113 | 0.4 | n |  | TRUE
34 | bus_LV_1024-12_0_8_node_116 | 0.4 | n |  | TRUE
35 | bus_LV_1024-12_0_8_node_122 | 0.4 | n |  | TRUE
36 | bus_LV_1024-12_0_8_node_108 | 0.4 | n |  | TRUE
37 | bus_LV_1024-12_0_8_node_15 | 0.4 | n |  | TRUE
38 | bus_LV_1024-12_0_8_node_16 | 0.4 | n |  | TRUE
39 | bus_LV_1024-12_0_8_node_17 | 0.4 | n |  | TRUE
40 | bus_LV_1024-12_0_8_node_18 | 0.4 | n |  | TRUE
41 | bus_LV_1024-12_0_8_node_19 | 0.4 | n |  | TRUE
42 | bus_LV_1024-12_0_8_node_20 | 0.4 | n |  | TRUE
43 | bus_LV_1024-12_0_8_node_22 | 0.4 | n |  | TRUE
44 | bus_LV_1024-12_0_8_node_60 | 0.4 | n |  | TRUE
45 | bus_LV_1024-12_0_8_node_23 | 0.4 | n |  | TRUE
46 | bus_LV_1024-12_0_8_node_63 | 0.4 | n |  | TRUE
47 | bus_LV_1024-12_0_8_node_73 | 0.4 | n |  | TRUE
48 | bus_LV_1024-12_0_8_node_21 | 0.4 | n |  | TRUE
49 | bus_LV_1024-12_0_8_node_42 | 0.4 | n |  | TRUE
50 | bus_LV_1024-12_0_8_node_46 | 0.4 | n |  | TRUE
51 | bus_LV_1024-12_0_8_node_121 | 0.4 | n |  | TRUE
52 | bus_LV_1024-12_0_8_node_69 | 0.4 | n |  | TRUE
53 | bus_LV_1024-12_0_8_node_82 | 0.4 | n |  | TRUE
54 | bus_LV_1024-12_0_8_node_32 | 0.4 | n |  | TRUE
55 | bus_LV_1024-12_0_8_node_71 | 0.4 | n |  | TRUE
56 | bus_LV_1024-12_0_8_node_31 | 0.4 | n |  | TRUE
57 | bus_LV_1024-12_0_8_node_64 | 0.4 | n |  | TRUE
58 | bus_LV_1024-12_0_8_node_93 | 0.4 | n |  | TRUE
59 | bus_LV_1024-12_0_8_node_41 | 0.4 | n |  | TRUE
60 | bus_LV_1024-12_0_8_node_44 | 0.4 | n |  | TRUE
61 | bus_LV_1024-12_0_8_node_51 | 0.4 | n |  | TRUE
62 | bus_LV_1024-12_0_8_node_24 | 0.4 | n |  | TRUE
63 | bus_LV_1024-12_0_8_node_25 | 0.4 | n |  | TRUE
64 | bus_LV_1024-12_0_8_node_26 | 0.4 | n |  | TRUE
65 | bus_LV_1024-12_0_8_node_27 | 0.4 | n |  | TRUE
66 | bus_LV_1024-12_0_8_node_28 | 0.4 | n |  | TRUE
67 | bus_LV_1024-12_0_8_node_90 | 0.4 | n |  | TRUE
68 | bus_LV_1024-12_0_8_node_29 | 0.4 | n |  | TRUE
69 | bus_LV_1024-12_0_8_node_30 | 0.4 | n |  | TRUE
70 | bus_LV_1024-12_0_8_node_91 | 0.4 | n |  | TRUE
71 | bus_LV_1024-12_0_8_node_88 | 0.4 | n |  | TRUE
72 | bus_LV_1024-12_0_8_node_86 | 0.4 | n |  | TRUE
73 | bus_LV_1024-12_0_8_node_72 | 0.4 | n |  | TRUE
74 | bus_LV_1024-12_0_8_node_33 | 0.4 | n |  | TRUE
75 | bus_LV_1024-12_0_8_node_34 | 0.4 | n |  | TRUE
76 | bus_LV_1024-12_0_8_node_35 | 0.4 | n |  | TRUE
77 | bus_LV_1024-12_0_8_node_36 | 0.4 | n |  | TRUE
78 | bus_LV_1024-12_0_8_node_43 | 0.4 | n |  | TRUE
79 | bus_LV_1024-12_0_8_node_45 | 0.4 | n |  | TRUE
80 | bus_LV_1024-12_0_8_node_47 | 0.4 | n |  | TRUE
81 | bus_LV_1024-12_0_8_node_48 | 0.4 | n |  | TRUE
82 | bus_LV_1024-12_0_8_node_49 | 0.4 | n |  | TRUE
83 | bus_LV_1024-12_0_8_node_50 | 0.4 | n |  | TRUE
84 | bus_LV_1024-12_0_8_node_52 | 0.4 | n |  | TRUE
85 | bus_LV_1024-12_0_8_node_53 | 0.4 | n |  | TRUE
86 | bus_LV_1024-12_0_8_node_54 | 0.4 | n |  | TRUE
87 | bus_LV_1024-12_0_8_node_55 | 0.4 | n |  | TRUE
88 | bus_LV_1024-12_0_8_node_62 | 0.4 | n |  | TRUE
89 | bus_LV_1024-12_0_8_node_56 | 0.4 | n |  | TRUE
90 | bus_LV_1024-12_0_8_node_123 | 0.4 | n |  | TRUE
91 | bus_LV_1024-12_0_8_node_58 | 0.4 | n |  | TRUE
92 | bus_LV_1024-12_0_8_node_83 | 0.4 | n |  | TRUE
93 | bus_LV_1024-12_0_8_node_59 | 0.4 | n |  | TRUE
94 | bus_LV_1024-12_0_8_node_120 | 0.4 | n |  | TRUE
95 | bus_LV_1024-12_0_8_node_128 | 0.4 | n |  | TRUE
96 | bus_LV_1024-12_0_8_node_74 | 0.4 | n |  | TRUE
97 | bus_LV_1024-12_0_8_node_95 | 0.4 | n |  | TRUE
98 | bus_LV_1024-12_0_8_node_94 | 0.4 | n |  | TRUE
99 | bus_LV_1024-12_0_8_node_66 | 0.4 | n |  | TRUE
100 | bus_LV_1024-12_0_8_node_105 | 0.4 | n |  | TRUE
101 | bus_LV_1024-12_0_8_node_103 | 0.4 | n |  | TRUE
102 | bus_LV_1024-12_0_8_node_104 | 0.4 | n |  | TRUE
103 | bus_LV_1024-12_0_8_node_65 | 0.4 | n |  | TRUE
104 | bus_LV_1024-12_0_8_node_78 | 0.4 | n |  | TRUE
105 | bus_LV_1024-12_0_8_node_106 | 0.4 | n |  | TRUE
106 | bus_LV_1024-12_0_8_node_101 | 0.4 | n |  | TRUE
107 | bus_LV_1024-12_0_8_node_109 | 0.4 | n |  | TRUE
108 | bus_LV_1024-12_0_8_node_85 | 0.4 | n |  | TRUE
109 | bus_LV_1024-12_0_8_node_87 | 0.4 | n |  | TRUE
110 | bus_LV_1024-12_0_8_node_89 | 0.4 | n |  | TRUE
111 | bus_LV_1024-12_0_8_node_97 | 0.4 | n |  | TRUE
112 | bus_LV_1024-12_0_8_node_98 | 0.4 | n |  | TRUE
113 | bus_LV_1024-12_0_8_node_92 | 0.4 | n |  | TRUE
114 | bus_LV_1024-12_0_8_node_99 | 0.4 | n |  | TRUE
115 | bus_LV_1024-12_0_8_node_102 | 0.4 | n |  | TRUE
116 | bus_LV_1024-12_0_8_node_100 | 0.4 | n |  | TRUE
117 | bus_LV_1024-12_0_8_node_110 | 0.4 | n |  | TRUE
118 | bus_LV_1024-12_0_8_node_112 | 0.4 | n |  | TRUE
119 | bus_MV_218_0_node_28 | 20 | n |  | TRUE

## load
| name | bus | p_mw | q_mvar | const_z_percent | const_i_percent | sn_mva | scaling | in_service | type
0 | LV_1024-12_0_8_load_0 | 0 | 0.014628 | 0.0036662 | 0 | 0 |  | 1 | TRUE | wye
1 | LV_1024-12_0_8_load_14 | 3 | 0.0012368 | 0.00030998 | 0 | 0 |  | 1 | TRUE | wye
2 | LV_1024-12_0_8_load_126 | 5 | 0.032251 | 0.0080829 | 0 | 0 |  | 1 | TRUE | wye
3 | LV_1024-12_0_8_load_96 | 10 | 0.051317 | 0.012861 | 0 | 0 |  | 1 | TRUE | wye
4 | LV_1024-12_0_8_load_38 | 11 | 0.0014473 | 0.00036272 | 0 | 0 |  | 1 | TRUE | wye
5 | LV_1024-12_0_8_load_127 | 13 | 0.00884 | 0.0022155 | 0 | 0 |  | 1 | TRUE | wye
6 | LV_1024-12_0_8_load_115 | 17 | 0.0050308 | 0.0012608 | 0 | 0 |  | 1 | TRUE | wye
7 | LV_1024-12_0_8_load_107 | 18 | 0.0091795 | 0.0023006 | 0 | 0 |  | 1 | TRUE | wye
8 | LV_1024-12_0_8_load_124 | 19 | 0.028124 | 0.0070484 | 0 | 0 |  | 1 | TRUE | wye
9 | LV_1024-12_0_8_load_125 | 20 | 0.026304 | 0.0065925 | 0 | 0 |  | 1 | TRUE | wye
10 | LV_1024-12_0_8_load_75 | 21 | 0.0030904 | 0.00077454 | 0 | 0 |  | 1 | TRUE | wye
11 | LV_1024-12_0_8_load_117 | 22 | 0.0036232 | 0.00090805 | 0 | 0 |  | 1 | TRUE | wye
12 | LV_1024-12_0_8_load_111 | 26 | 0.00048564 | 0.00012171 | 0 | 0 |  | 1 | TRUE | wye
13 | LV_1024-12_0_8_load_79 | 27 | 0.0045224 | 0.0011334 | 0 | 0 |  | 1 | TRUE | wye
14 | LV_1024-12_0_8_load_76 | 28 | 0.0061795 | 0.0015487 | 0 | 0 |  | 1 | TRUE | wye
15 | LV_1024-12_0_8_load_84 | 29 | 0.0052784 | 0.0013229 | 0 | 0 |  | 1 | TRUE | wye
16 | LV_1024-12_0_8_load_39 | 31 | 0.0013765 | 0.00034499 | 0 | 0 |  | 1 | TRUE | wye
17 | LV_1024-12_0_8_load_113 | 33 | 0.0013219 | 0.00033131 | 0 | 0 |  | 1 | TRUE | wye
18 | LV_1024-12_0_8_load_116 | 34 | 0.0032973 | 0.00082639 | 0 | 0 |  | 1 | TRUE | wye
19 | LV_1024-12_0_8_load_122 | 35 | 0.0051392 | 0.001288 | 0 | 0 |  | 1 | TRUE | wye
20 | LV_1024-12_0_8_load_108 | 36 | 0.010733 | 0.0026899 | 0 | 0 |  | 1 | TRUE | wye
21 | LV_1024-12_0_8_load_15 | 37 | 0.0036418 | 0.00091273 | 0 | 0 |  | 1 | TRUE | wye
22 | LV_1024-12_0_8_load_16 | 38 | 0.011354 | 0.0028455 | 0 | 0 |  | 1 | TRUE | wye
23 | LV_1024-12_0_8_load_20 | 42 | 0.0049321 | 0.0012361 | 0 | 0 |  | 1 | TRUE | wye
24 | LV_1024-12_0_8_load_63 | 46 | 0.0024955 | 0.00062543 | 0 | 0 |  | 1 | TRUE | wye
25 | LV_1024-12_0_8_load_42 | 49 | 0.0026823 | 0.00067226 | 0 | 0 |  | 1 | TRUE | wye
26 | LV_1024-12_0_8_load_121 | 51 | 0.015895 | 0.0039836 | 0 | 0 |  | 1 | TRUE | wye
27 | LV_1024-12_0_8_load_69 | 52 | 0.0037703 | 0.00094493 | 0 | 0 |  | 1 | TRUE | wye
28 | LV_1024-12_0_8_load_82 | 53 | 0.0021332 | 0.00053463 | 0 | 0 |  | 1 | TRUE | wye
29 | LV_1024-12_0_8_load_71 | 55 | 0.0019714 | 0.00049408 | 0 | 0 |  | 1 | TRUE | wye
30 | LV_1024-12_0_8_load_31 | 56 | 0.002313 | 0.00057969 | 0 | 0 |  | 1 | TRUE | wye
31 | LV_1024-12_0_8_load_64 | 57 | 0.058406 | 0.014638 | 0 | 0 |  | 1 | TRUE | wye
32 | LV_1024-12_0_8_load_93 | 58 | 0.0019884 | 0.00049834 | 0 | 0 |  | 1 | TRUE | wye
33 | LV_1024-12_0_8_load_41 | 59 | 0.0025338 | 0.00063504 | 0 | 0 |  | 1 | TRUE | wye
34 | LV_1024-12_0_8_load_44 | 60 | 0.0014322 | 0.00035893 | 0 | 0 |  | 1 | TRUE | wye
35 | LV_1024-12_0_8_load_51 | 61 | 0.0021528 | 0.00053954 | 0 | 0 |  | 1 | TRUE | wye
36 | LV_1024-12_0_8_load_24 | 62 | 0.0037547 | 0.00094101 | 0 | 0 |  | 1 | TRUE | wye
37 | LV_1024-12_0_8_load_25 | 63 | 0.0026739 | 0.00067014 | 0 | 0 |  | 1 | TRUE | wye
38 | LV_1024-12_0_8_load_26 | 64 | 0.0024185 | 0.00060612 | 0 | 0 |  | 1 | TRUE | wye
39 | LV_1024-12_0_8_load_27 | 65 | 0.0017077 | 0.000428 | 0 | 0 |  | 1 | TRUE | wye
40 | LV_1024-12_0_8_load_90 | 67 | 0.0016977 | 0.00042549 | 0 | 0 |  | 1 | TRUE | wye
41 | LV_1024-12_0_8_load_29 | 68 | 0.0025022 | 0.00062711 | 0 | 0 |  | 1 | TRUE | wye
42 | LV_1024-12_0_8_load_30 | 69 | 0.0028857 | 0.00072324 | 0 | 0 |  | 1 | TRUE | wye
43 | LV_1024-12_0_8_load_91 | 70 | 0.0014209 | 0.00035611 | 0 | 0 |  | 1 | TRUE | wye
44 | LV_1024-12_0_8_load_88 | 71 | 0.0020484 | 0.00051338 | 0 | 0 |  | 1 | TRUE | wye
45 | LV_1024-12_0_8_load_86 | 72 | 0.0023822 | 0.00059703 | 0 | 0 |  | 1 | TRUE | wye
46 | LV_1024-12_0_8_load_33 | 74 | 0.0088859 | 0.002227 | 0 | 0 |  | 1 | TRUE | wye
47 | LV_1024-12_0_8_load_34 | 75 | 0.0022126 | 0.00055453 | 0 | 0 |  | 1 | TRUE | wye
48 | LV_1024-12_0_8_load_35 | 76 | 0.0020908 | 0.000524 | 0 | 0 |  | 1 | TRUE | wye
49 | LV_1024-12_0_8_load_36 | 77 | 0.002091 | 0.00052405 | 0 | 0 |  | 1 | TRUE | wye
50 | LV_1024-12_0_8_load_43 | 78 | 0.0026828 | 0.00067239 | 0 | 0 |  | 1 | TRUE | wye
51 | LV_1024-12_0_8_load_45 | 79 | 0.0029648 | 0.00074304 | 0 | 0 |  | 1 | TRUE | wye
52 | LV_1024-12_0_8_load_47 | 80 | 0.0058053 | 0.0014549 | 0 | 0 |  | 1 | TRUE | wye
53 | LV_1024-12_0_8_load_48 | 81 | 0.0021531 | 0.00053961 | 0 | 0 |  | 1 | TRUE | wye
54 | LV_1024-12_0_8_load_49 | 82 | 0.0019976 | 0.00050066 | 0 | 0 |  | 1 | TRUE | wye
55 | LV_1024-12_0_8_load_50 | 83 | 0.001552 | 0.00038897 | 0 | 0 |  | 1 | TRUE | wye
56 | LV_1024-12_0_8_load_52 | 84 | 0.0016771 | 0.00042032 | 0 | 0 |  | 1 | TRUE | wye
57 | LV_1024-12_0_8_load_55 | 87 | 0.0014145 | 0.0003545 | 0 | 0 |  | 1 | TRUE | wye
58 | LV_1024-12_0_8_load_123 | 90 | 0.0024475 | 0.00061341 | 0 | 0 |  | 1 | TRUE | wye
59 | LV_1024-12_0_8_load_83 | 92 | 0.0043278 | 0.0010847 | 0 | 0 |  | 1 | TRUE | wye
60 | LV_1024-12_0_8_load_120 | 94 | 0.0045225 | 0.0011334 | 0 | 0 |  | 1 | TRUE | wye
61 | LV_1024-12_0_8_load_128 | 95 | 0.0015055 | 0.00037732 | 0 | 0 |  | 1 | TRUE | wye
62 | LV_1024-12_0_8_load_95 | 97 | 0.001944 | 0.00048721 | 0 | 0 |  | 1 | TRUE | wye
63 | LV_1024-12_0_8_load_94 | 98 | 0.0013895 | 0.00034824 | 0 | 0 |  | 1 | TRUE | wye
64 | LV_1024-12_0_8_load_105 | 100 | 0.0015689 | 0.00039319 | 0 | 0 |  | 1 | TRUE | wye
65 | LV_1024-12_0_8_load_103 | 101 | 0.003251 | 0.00081477 | 0 | 0 |  | 1 | TRUE | wye
66 | LV_1024-12_0_8_load_104 | 102 | 0.0020067 | 0.00050292 | 0 | 0 |  | 1 | TRUE | wye
67 | LV_1024-12_0_8_load_78 | 104 | 0.090906 | 0.022783 | 0 | 0 |  | 1 | TRUE | wye
68 | LV_1024-12_0_8_load_106 | 105 | 0.002302 | 0.00057694 | 0 | 0 |  | 1 | TRUE | wye
69 | LV_1024-12_0_8_load_101 | 106 | 0.0026761 | 0.00067069 | 0 | 0 |  | 1 | TRUE | wye
70 | LV_1024-12_0_8_load_109 | 107 | 0.0011382 | 0.00028525 | 0 | 0 |  | 1 | TRUE | wye
71 | LV_1024-12_0_8_load_85 | 108 | 0.0022087 | 0.00055355 | 0 | 0 |  | 1 | TRUE | wye
72 | LV_1024-12_0_8_load_87 | 109 | 0.0019989 | 0.00050097 | 0 | 0 |  | 1 | TRUE | wye
73 | LV_1024-12_0_8_load_89 | 110 | 0.0018784 | 0.00047076 | 0 | 0 |  | 1 | TRUE | wye
74 | LV_1024-12_0_8_load_97 | 111 | 0.0018396 | 0.00046105 | 0 | 0 |  | 1 | TRUE | wye
75 | LV_1024-12_0_8_load_98 | 112 | 0.0043044 | 0.0010788 | 0 | 0 |  | 1 | TRUE | wye
76 | LV_1024-12_0_8_load_92 | 113 | 0.003313 | 0.00083032 | 0 | 0 |  | 1 | TRUE | wye
77 | LV_1024-12_0_8_load_99 | 114 | 0.0023348 | 0.00058516 | 0 | 0 |  | 1 | TRUE | wye
78 | LV_1024-12_0_8_load_102 | 115 | 0.0018109 | 0.00045385 | 0 | 0 |  | 1 | TRUE | wye
79 | LV_1024-12_0_8_load_100 | 116 | 0.0032141 | 0.00080554 | 0 | 0 |  | 1 | TRUE | wye
80 | LV_1024-12_0_8_load_110 | 117 | 0.0017583 | 0.00044068 | 0 | 0 |  | 1 | TRUE | wye
81 | LV_1024-12_0_8_load_112 | 118 | 0.0069666 | 0.001746 | 0 | 0 |  | 1 | TRUE | wye

## ext_grid
| name | bus | vm_pu | va_degree | slack_weight | in_service
0 |  | 28 | 1 | 0 | 1 | TRUE

## line
| name | std_type | from_bus | to_bus | length_km | r_ohm_per_km | x_ohm_per_km | c_nf_per_km | g_us_per_km | max_i_ka | df | parallel | type | in_service
0 | LV_1024-12_0_8_line_0 |  | 0 | 1 | 0.032029 | 0.125 | 0.08 | 261 | 0 | 0.364 | 1 | 1 | cs | TRUE
1 | LV_1024-12_0_8_line_1 |  | 1 | 2 | 0.012412 | 0.125 | 0.08 | 261 | 0 | 0.364 | 1 | 1 | cs | TRUE
2 | LV_1024-12_0_8_line_2 |  | 1 | 3 | 0.008135 | 0.125 | 0.08 | 261 | 0 | 0.364 | 1 | 1 | cs | TRUE
3 | LV_1024-12_0_8_line_3 |  | 2 | 11 | 0.011132 | 0.125 | 0.08 | 261 | 0 | 0.364 | 1 | 1 | cs | TRUE
4 | LV_1024-12_0_8_line_4 |  | 3 | 21 | 0.026272 | 0.125 | 0.08 | 261 | 0 | 0.364 | 1 | 1 | cs | TRUE
5 | LV_1024-12_0_8_line_5 |  | 4 | 5 | 0.003344 | 0.125 | 0.08 | 261 | 0 | 0.364 | 1 | 1 | cs | TRUE
6 | LV_1024-12_0_8_line_6 |  | 4 | 6 | 0.030613 | 0.125 | 0.08 | 261 | 0 | 0.364 | 1 | 1 | cs | TRUE
7 | LV_1024-12_0_8_line_7 |  | 4 | 7 | 0.041544 | 0.125 | 0.08 | 261 | 0 | 0.364 | 1 | 1 | cs | TRUE
8 | LV_1024-12_0_8_line_8 |  | 6 | 19 | 0.005719 | 0.125 | 0.08 | 261 | 0 | 0.364 | 1 | 1 | cs | TRUE
9 | LV_1024-12_0_8_line_9 |  | 7 | 20 | 0.01191 | 0.125 | 0.08 | 261 | 0 | 0.364 | 1 | 1 | cs | TRUE
10 | LV_1024-12_0_8_line_10 |  | 7 | 14 | 0.026917 | 0.125 | 0.08 | 261 | 0 | 0.364 | 1 | 1 | cs | TRUE
11 | LV_1024-12_0_8_line_11 |  | 8 | 9 | 0.004117 | 0.125 | 0.08 | 261 | 0 | 0.364 | 1 | 4 | cs | TRUE
12 | LV_1024-12_0_8_line_12 |  | 8 | 10 | 0.031729 | 0.125 | 0.08 | 261 | 0 | 0.364 | 1 | 4 | cs | TRUE
13 | LV_1024-12_0_8_line_13 |  | 9 | 22 | 0.0040274 | 0.125 | 0.08 | 261 | 0 | 0.364 | 1 | 1 | cs | TRUE
14 | LV_1024-12_0_8_line_14 |  | 9 | 23 | 0.064681 | 0.125 | 0.08 | 261 | 0 | 0.364 | 1 | 4 | cs | TRUE
15 | LV_1024-12_0_8_line_15 |  | 10 | 24 | 0.040972 | 0.125 | 0.08 | 261 | 0 | 0.364 | 1 | 4 | cs | TRUE
16 | LV_1024-12_0_8_line_16 |  | 11 | 31 | 0.0087866 | 0.125 | 0.08 | 261 | 0 | 0.364 | 1 | 1 | cs | TRUE
17 | LV_1024-12_0_8_line_17 |  | 12 | 13 | 0.003372 | 0.125 | 0.08 | 261 | 0 | 0.364 | 1 | 1 | cs | TRUE
18 | LV_1024-12_0_8_line_18 |  | 12 | 14 | 0.039282 | 0.125 | 0.08 | 261 | 0 | 0.364 | 1 | 1 | cs | TRUE
19 | LV_1024-12_0_8_line_19 |  | 14 | 18 | 0.0017299 | 0.125 | 0.08 | 261 | 0 | 0.364 | 1 | 1 | cs | TRUE
20 | LV_1024-12_0_8_line_20 |  | 14 | 15 | 0.093836 | 0.125 | 0.08 | 261 | 0 | 0.364 | 1 | 3 | cs | TRUE
21 | LV_1024-12_0_8_line_21 |  | 15 | 16 | 0.12723 | 0.125 | 0.08 | 261 | 0 | 0.364 | 1 | 1 | cs | TRUE
22 | LV_1024-12_0_8_line_22 |  | 15 | 17 | 0.041896 | 0.125 | 0.08 | 261 | 0 | 0.364 | 1 | 4 | cs | TRUE
23 | LV_1024-12_0_8_line_23 |  | 16 | 35 | 0.061565 | 0.125 | 0.08 | 261 | 0 | 0.364 | 1 | 1 | cs | TRUE
24 | LV_1024-12_0_8_line_24 |  | 17 | 32 | 0.012444 | 0.125 | 0.08 | 261 | 0 | 0.364 | 1 | 4 | cs | TRUE
25 | LV_1024-12_0_8_line_25 |  | 18 | 36 | 0.0033365 | 0.125 | 0.08 | 261 | 0 | 0.364 | 1 | 1 | cs | TRUE
26 | LV_1024-12_0_8_line_26 |  | 22 | 34 | 0.014594 | 0.125 | 0.08 | 261 | 0 | 0.364 | 1 | 1 | cs | TRUE
27 | LV_1024-12_0_8_line_27 |  | 23 | 26 | 0.030139 | 0.125 | 0.08 | 261 | 0 | 0.364 | 1 | 4 | cs | TRUE
28 | LV_1024-12_0_8_line_28 |  | 24 | 25 | 0.098138 | 0.125 | 0.08 | 261 | 0 | 0.364 | 1 | 4 | cs | TRUE
29 | LV_1024-12_0_8_line_29 |  | 25 | 27 | 0.017223 | 0.125 | 0.08 | 261 | 0 | 0.364 | 1 | 1 | cs | TRUE
30 | LV_1024-12_0_8_line_30 |  | 25 | 28 | 0.066394 | 0.125 | 0.08 | 261 | 0 | 0.364 | 1 | 4 | cs | TRUE
31 | LV_1024-12_0_8_line_31 |  | 26 | 107 | 0.012566 | 0.125 | 0.08 | 261 | 0 | 0.364 | 1 | 4 | cs | TRUE
32 | LV_1024-12_0_8_line_32 |  | 28 | 103 | 0.025106 | 0.125 | 0.08 | 261 | 0 | 0.364 | 1 | 4 | cs | TRUE
33 | LV_1024-12_0_8_line_33 |  | 29 | 30 | 0.050595 | 0.125 | 0.08 | 261 | 0 | 0.364 | 1 | 1 | cs | TRUE
34 | LV_1024-12_0_8_line_34 |  | 30 | 31 | 0.0050736 | 0.125 | 0.08 | 261 | 0 | 0.364 | 1 | 1 | cs | TRUE
35 | LV_1024-12_0_8_line_35 |  | 30 | 50 | 0.015794 | 0.125 | 0.08 | 261 | 0 | 0.364 | 1 | 1 | cs | TRUE
36 | LV_1024-12_0_8_line_36 |  | 32 | 33 | 0.029531 | 0.125 | 0.08 | 261 | 0 | 0.364 | 1 | 4 | cs | TRUE
37 | LV_1024-12_0_8_line_37 |  | 33 | 118 | 0.063836 | 0.125 | 0.08 | 261 | 0 | 0.364 | 1 | 4 | cs | TRUE
38 | LV_1024-12_0_8_line_38 |  | 37 | 38 | 0.025688 | 0.125 | 0.08 | 261 | 0 | 0.364 | 1 | 1 | cs | TRUE
39 | LV_1024-12_0_8_line_39 |  | 37 | 39 | 0.048927 | 0.125 | 0.08 | 261 | 0 | 0.364 | 1 | 1 | cs | TRUE
40 | LV_1024-12_0_8_line_40 |  | 38 | 40 | 0.00014794 | 0.125 | 0.08 | 261 | 0 | 0.364 | 1 | 1 | cs | TRUE
41 | LV_1024-12_0_8_line_41 |  | 39 | 41 | 0.004256 | 0.125 | 0.08 | 261 | 0 | 0.364 | 1 | 1 | cs | TRUE
42 | LV_1024-12_0_8_line_42 |  | 39 | 42 | 0.021327 | 0.125 | 0.08 | 261 | 0 | 0.364 | 1 | 1 | cs | TRUE
43 | LV_1024-12_0_8_line_43 |  | 39 | 43 | 0.02094 | 0.125 | 0.08 | 261 | 0 | 0.364 | 1 | 1 | cs | TRUE
44 | LV_1024-12_0_8_line_44 |  | 40 | 44 | 0.026878 | 0.125 | 0.08 | 261 | 0 | 0.364 | 1 | 1 | cs | TRUE
45 | LV_1024-12_0_8_line_45 |  | 41 | 45 | 0.031536 | 0.125 | 0.08 | 261 | 0 | 0.364 | 1 | 1 | cs | TRUE
46 | LV_1024-12_0_8_line_46 |  | 41 | 46 | 0.047994 | 0.125 | 0.08 | 261 | 0 | 0.364 | 1 | 2 | cs | TRUE
47 | LV_1024-12_0_8_line_47 |  | 42 | 47 | 0.017872 | 0.125 | 0.08 | 261 | 0 | 0.364 | 1 | 1 | cs | TRUE
48 | LV_1024-12_0_8_line_48 |  | 43 | 51 | 0.005899 | 0.125 | 0.08 | 261 | 0 | 0.364 | 1 | 1 | cs | TRUE
49 | LV_1024-12_0_8_line_49 |  | 44 | 53 | 0.0017825 | 0.125 | 0.08 | 261 | 0 | 0.364 | 1 | 1 | cs | TRUE
50 | LV_1024-12_0_8_line_50 |  | 45 | 52 | 0.018999 | 0.125 | 0.08 | 261 | 0 | 0.364 | 1 | 1 | cs | TRUE
51 | LV_1024-12_0_8_line_51 |  | 45 | 48 | 0.018073 | 0.125 | 0.08 | 261 | 0 | 0.364 | 1 | 1 | cs | TRUE
52 | LV_1024-12_0_8_line_52 |  | 46 | 57 | 0.071668 | 0.125 | 0.08 | 261 | 0 | 0.364 | 1 | 4 | cs | TRUE
53 | LV_1024-12_0_8_line_53 |  | 47 | 58 | 0.006842 | 0.125 | 0.08 | 261 | 0 | 0.364 | 1 | 1 | cs | TRUE
54 | LV_1024-12_0_8_line_54 |  | 47 | 54 | 0.003458 | 0.125 | 0.08 | 261 | 0 | 0.364 | 1 | 1 | cs | TRUE
55 | LV_1024-12_0_8_line_55 |  | 48 | 49 | 0.015454 | 0.125 | 0.08 | 261 | 0 | 0.364 | 1 | 1 | cs | TRUE
56 | LV_1024-12_0_8_line_56 |  | 48 | 50 | 0.03859 | 0.125 | 0.08 | 261 | 0 | 0.364 | 1 | 1 | cs | TRUE
57 | LV_1024-12_0_8_line_57 |  | 49 | 59 | 0.0089328 | 0.125 | 0.08 | 261 | 0 | 0.364 | 1 | 1 | cs | TRUE
58 | LV_1024-12_0_8_line_58 |  | 50 | 60 | 0.019889 | 0.125 | 0.08 | 261 | 0 | 0.364 | 1 | 1 | cs | TRUE
59 | LV_1024-12_0_8_line_59 |  | 52 | 61 | 0.0033747 | 0.125 | 0.08 | 261 | 0 | 0.364 | 1 | 1 | cs | TRUE
60 | LV_1024-12_0_8_line_60 |  | 53 | 91 | 0.028184 | 0.125 | 0.08 | 261 | 0 | 0.364 | 1 | 1 | cs | TRUE
61 | LV_1024-12_0_8_line_61 |  | 54 | 55 | 0.021583 | 0.125 | 0.08 | 261 | 0 | 0.364 | 1 | 1 | cs | TRUE
62 | LV_1024-12_0_8_line_62 |  | 54 | 56 | 0.018716 | 0.125 | 0.08 | 261 | 0 | 0.364 | 1 | 1 | cs | TRUE
63 | LV_1024-12_0_8_line_63 |  | 55 | 73 | 0.023366 | 0.125 | 0.08 | 261 | 0 | 0.364 | 1 | 1 | cs | TRUE
64 | LV_1024-12_0_8_line_64 |  | 56 | 68 | 0.031505 | 0.125 | 0.08 | 261 | 0 | 0.364 | 1 | 1 | cs | TRUE
65 | LV_1024-12_0_8_line_65 |  | 57 | 103 | 0.029189 | 0.125 | 0.08 | 261 | 0 | 0.364 | 1 | 4 | cs | TRUE
66 | LV_1024-12_0_8_line_66 |  | 59 | 78 | 0.020212 | 0.125 | 0.08 | 261 | 0 | 0.364 | 1 | 1 | cs | TRUE
67 | LV_1024-12_0_8_line_67 |  | 60 | 79 | 0.023217 | 0.125 | 0.08 | 261 | 0 | 0.364 | 1 | 1 | cs | TRUE
68 | LV_1024-12_0_8_line_68 |  | 61 | 82 | 0.0067293 | 0.125 | 0.08 | 261 | 0 | 0.364 | 1 | 1 | cs | TRUE
69 | LV_1024-12_0_8_line_69 |  | 62 | 63 | 0.0060412 | 0.125 | 0.08 | 261 | 0 | 0.364 | 1 | 1 | cs | TRUE
70 | LV_1024-12_0_8_line_70 |  | 62 | 64 | 0.016676 | 0.125 | 0.08 | 261 | 0 | 0.364 | 1 | 1 | cs | TRUE
71 | LV_1024-12_0_8_line_71 |  | 63 | 65 | 0.024097 | 0.125 | 0.08 | 261 | 0 | 0.364 | 1 | 1 | cs | TRUE
72 | LV_1024-12_0_8_line_72 |  | 64 | 66 | 0.015778 | 0.125 | 0.08 | 261 | 0 | 0.364 | 1 | 1 | cs | TRUE
73 | LV_1024-12_0_8_line_73 |  | 65 | 67 | 0.0037126 | 0.125 | 0.08 | 261 | 0 | 0.364 | 1 | 1 | cs | TRUE
74 | LV_1024-12_0_8_line_74 |  | 66 | 68 | 0.0096047 | 0.125 | 0.08 | 261 | 0 | 0.364 | 1 | 1 | cs | TRUE
75 | LV_1024-12_0_8_line_75 |  | 66 | 69 | 0.017774 | 0.125 | 0.08 | 261 | 0 | 0.364 | 1 | 1 | cs | TRUE
76 | LV_1024-12_0_8_line_76 |  | 67 | 70 | 0.018866 | 0.125 | 0.08 | 261 | 0 | 0.364 | 1 | 1 | cs | TRUE
77 | LV_1024-12_0_8_line_77 |  | 69 | 71 | 0.019788 | 0.125 | 0.08 | 261 | 0 | 0.364 | 1 | 1 | cs | TRUE
78 | LV_1024-12_0_8_line_78 |  | 70 | 113 | 0.0026851 | 0.125 | 0.08 | 261 | 0 | 0.364 | 1 | 1 | cs | TRUE
79 | LV_1024-12_0_8_line_79 |  | 71 | 72 | 0.0022996 | 0.125 | 0.08 | 261 | 0 | 0.364 | 1 | 1 | cs | TRUE
80 | LV_1024-12_0_8_line_80 |  | 72 | 108 | 0.017315 | 0.125 | 0.08 | 261 | 0 | 0.364 | 1 | 1 | cs | TRUE
81 | LV_1024-12_0_8_line_81 |  | 73 | 88 | 0.016396 | 0.125 | 0.08 | 261 | 0 | 0.364 | 1 | 1 | cs | TRUE
82 | LV_1024-12_0_8_line_82 |  | 73 | 96 | 0.003524 | 0.125 | 0.08 | 261 | 0 | 0.364 | 1 | 1 | cs | TRUE
83 | LV_1024-12_0_8_line_83 |  | 74 | 75 | 0.0040954 | 0.125 | 0.08 | 261 | 0 | 0.364 | 1 | 1 | cs | TRUE
84 | LV_1024-12_0_8_line_84 |  | 74 | 76 | 0.0048343 | 0.125 | 0.08 | 261 | 0 | 0.364 | 1 | 1 | cs | TRUE
85 | LV_1024-12_0_8_line_85 |  | 75 | 77 | 0.02071 | 0.125 | 0.08 | 261 | 0 | 0.364 | 1 | 1 | cs | TRUE
86 | LV_1024-12_0_8_line_86 |  | 77 | 78 | 0.008933 | 0.125 | 0.08 | 261 | 0 | 0.364 | 1 | 1 | cs | TRUE
87 | LV_1024-12_0_8_line_87 |  | 79 | 80 | 0.020242 | 0.125 | 0.08 | 261 | 0 | 0.364 | 1 | 1 | cs | TRUE
88 | LV_1024-12_0_8_line_88 |  | 81 | 82 | 0.01891 | 0.125 | 0.08 | 261 | 0 | 0.364 | 1 | 1 | cs | TRUE
89 | LV_1024-12_0_8_line_89 |  | 81 | 83 | 0.0035388 | 0.125 | 0.08 | 261 | 0 | 0.364 | 1 | 1 | cs | TRUE
90 | LV_1024-12_0_8_line_90 |  | 84 | 85 | 0.020513 | 0.125 | 0.08 | 261 | 0 | 0.364 | 1 | 1 | cs | TRUE
91 | LV_1024-12_0_8_line_91 |  | 84 | 86 | 0.0085185 | 0.125 | 0.08 | 261 | 0 | 0.364 | 1 | 1 | cs | TRUE
92 | LV_1024-12_0_8_line_92 |  | 85 | 87 | 0.0066981 | 0.125 | 0.08 | 261 | 0 | 0.364 | 1 | 1 | cs | TRUE
93 | LV_1024-12_0_8_line_93 |  | 86 | 88 | 0.007917 | 0.125 | 0.08 | 261 | 0 | 0.364 | 1 | 1 | cs | TRUE
94 | LV_1024-12_0_8_line_94 |  | 86 | 89 | 0.003229 | 0.125 | 0.08 | 261 | 0 | 0.364 | 1 | 1 | cs | TRUE
95 | LV_1024-12_0_8_line_95 |  | 88 | 95 | 0.005903 | 0.125 | 0.08 | 261 | 0 | 0.364 | 1 | 1 | cs | TRUE
96 | LV_1024-12_0_8_line_96 |  | 89 | 90 | 0.003912 | 0.125 | 0.08 | 261 | 0 | 0.364 | 1 | 1 | cs | TRUE
97 | LV_1024-12_0_8_line_97 |  | 91 | 92 | 0.008323 | 0.125 | 0.08 | 261 | 0 | 0.364 | 1 | 1 | cs | TRUE
98 | LV_1024-12_0_8_line_98 |  | 91 | 93 | 0.050731 | 0.125 | 0.08 | 261 | 0 | 0.364 | 1 | 1 | cs | TRUE
99 | LV_1024-12_0_8_line_99 |  | 93 | 94 | 0.011842 | 0.125 | 0.08 | 261 | 0 | 0.364 | 1 | 1 | cs | TRUE
100 | LV_1024-12_0_8_line_100 |  | 96 | 97 | 0.004262 | 0.125 | 0.08 | 261 | 0 | 0.364 | 1 | 1 | cs | TRUE
101 | LV_1024-12_0_8_line_101 |  | 96 | 98 | 0.018162 | 0.125 | 0.08 | 261 | 0 | 0.364 | 1 | 1 | cs | TRUE
102 | LV_1024-12_0_8_line_102 |  | 99 | 100 | 0.029882 | 0.125 | 0.08 | 261 | 0 | 0.364 | 1 | 1 | cs | TRUE
103 | LV_1024-12_0_8_line_103 |  | 99 | 101 | 0.018655 | 0.125 | 0.08 | 261 | 0 | 0.364 | 1 | 1 | cs | TRUE
104 | LV_1024-12_0_8_line_104 |  | 99 | 102 | 0.037258 | 0.125 | 0.08 | 261 | 0 | 0.364 | 1 | 1 | cs | TRUE
105 | LV_1024-12_0_8_line_105 |  | 100 | 105 | 0.0044358 | 0.125 | 0.08 | 261 | 0 | 0.364 | 1 | 1 | cs | TRUE
106 | LV_1024-12_0_8_line_106 |  | 101 | 106 | 0.0035923 | 0.125 | 0.08 | 261 | 0 | 0.364 | 1 | 1 | cs | TRUE
107 | LV_1024-12_0_8_line_107 |  | 103 | 104 | 0.11288 | 0.125 | 0.08 | 261 | 0 | 0.364 | 1 | 1 | cs | TRUE
108 | LV_1024-12_0_8_line_108 |  | 105 | 113 | 0.025104 | 0.125 | 0.08 | 261 | 0 | 0.364 | 1 | 1 | cs | TRUE
109 | LV_1024-12_0_8_line_109 |  | 107 | 117 | 0.059795 | 0.125 | 0.08 | 261 | 0 | 0.364 | 1 | 4 | cs | TRUE
110 | LV_1024-12_0_8_line_110 |  | 108 | 109 | 0.0040528 | 0.125 | 0.08 | 261 | 0 | 0.364 | 1 | 1 | cs | TRUE
111 | LV_1024-12_0_8_line_111 |  | 109 | 110 | 0.017984 | 0.125 | 0.08 | 261 | 0 | 0.364 | 1 | 1 | cs | TRUE
112 | LV_1024-12_0_8_line_112 |  | 110 | 111 | 0.00118 | 0.125 | 0.08 | 261 | 0 | 0.364 | 1 | 1 | cs | TRUE
113 | LV_1024-12_0_8_line_113 |  | 111 | 112 | 0.018316 | 0.125 | 0.08 | 261 | 0 | 0.364 | 1 | 1 | cs | TRUE
114 | LV_1024-12_0_8_line_114 |  | 112 | 114 | 0.016944 | 0.125 | 0.08 | 261 | 0 | 0.364 | 1 | 1 | cs | TRUE
115 | LV_1024-12_0_8_line_115 |  | 114 | 115 | 0.0064554 | 0.125 | 0.08 | 261 | 0 | 0.364 | 1 | 1 | cs | TRUE
116 | LV_1024-12_0_8_line_116 |  | 115 | 116 | 0.022598 | 0.125 | 0.08 | 261 | 0 | 0.364 | 1 | 1 | cs | TRUE
117 | LV_1024-12_0_8_line_117 |  | 117 | 118 | 0.0011404 | 0.125 | 0.08 | 261 | 0 | 0.364 | 1 | 4 | cs | TRUE

## trafo
| name | std_type | hv_bus | lv_bus | sn_mva | vn_hv_kv | vn_lv_kv | vk_percent | vkr_percent | pfe_kw | i0_percent | shift_degree | tap_side | tap_neutral | tap_min | tap_max | tap_step_percent | tap_step_degree | tap_pos | tap_phase_shifter | parallel | df | in_service
0 | LV_1024-12_0_8_trafo_76 | 0.63 MVA 20/0.4 kV | 119 | 28 | 0.63 | 20 | 0.4 | 6 | 1.206 | 1.65 | 0.2619 | 150 | hv | 0 | -2 | 2 | 2.5 | 0 | 0 | FALSE | 1 | 1 | TRUE

## line_geodata
| x0 | y0 | x1 | y1 | x2 | y2 | x3 | y3 | x4 | y4 | x5 | y5 | x6 | y6 | x7 | y7 | x8 | y8 | x9 | y9 | x10 | y10 | x11 | y11 | x12 | y12 | x13 | y13 | x14 | y14 | x15 | y15 | x16 | y16
0 | 2664258.4238 | 1214012.7914 | 2664266.7761 | 1214016.5726 | 2664272.1817 | 1214015.3967 | 2664276.4092 | 1214010.0612 | 2664285.0942 | 1214005.5409 | 2664285.7804 | 1214005.2916
1 | 2664251.8508 | 1214022.9157 | 2664256.6488 | 1214018.2089 | 2664258.4238 | 1214012.7914
2 | 2664258.4238 | 1214012.7914 | 2664257.4564 | 1214004.7141
3 | 2664251.8508 | 1214022.9157 | 2664241.4334 | 1214026.8388
4 | 2664254.3324 | 1213978.6287 | 2664257.4564 | 1214004.7141
5 | 2664314.6211 | 1214228.4527 | 2664317.8072 | 1214227.4086
6 | 2664310.2189 | 1214198.5978 | 2664312.0275 | 1214203.4425 | 2664312.9631 | 1214205.4316 | 2664313.9506 | 1214207.5325 | 2664314.6657 | 1214210.2419 | 2664313.9558 | 1214211.9797 | 2664313.3944 | 1214214.7309 | 2664314.6355 | 1214217.9685 | 2664316.1278 | 1214221.8537 | 2664316.9522 | 1214224.2974 | 2664317.8072 | 1214227.4086
7 | 2664338.4879 | 1214261.3193 | 2664337.4816 | 1214258.8513 | 2664335.8245 | 1214256.8656 | 2664328.1943 | 1214250.9463 | 2664325.2312 | 1214247.5122 | 2664324.6276 | 1214241.5131 | 2664324.2744 | 1214236.9398 | 2664317.8072 | 1214227.4086
8 | 2664304.9833 | 1214200.9317 | 2664310.2189 | 1214198.5978
9 | 2664331.9841 | 1214269.9767 | 2664336.8783 | 1214267.5947 | 2664338.4879 | 1214261.3193
10 | 2664348.7833 | 1214240.5619 | 2664350.9174 | 1214246.2107 | 2664351.4701 | 1214249.1851 | 2664347.9428 | 1214251.5819 | 2664344.7914 | 1214255.0389 | 2664343.1837 | 1214256.9228 | 2664340.7429 | 1214259.2868 | 2664338.4879 | 1214261.3193
11 | 2664303.3629 | 1214373.6767 | 2664300.2092 | 1214371.0189
12 | 2664300.2092 | 1214371.0189 | 2664293.9242 | 1214363.6243 | 2664276.5019 | 1214350.1504
13 | 2664303.3629 | 1214373.6767 | 2664305.3389 | 1214370.1675
14 | 2664276.7939 | 1214432.2488 | 2664277.4348 | 1214427.0414 | 2664290.3962 | 1214396.3732 | 2664303.3629 | 1214373.6767
15 | 2664242.5905 | 1214338.778 | 2664256.5504 | 1214339.4844 | 2664265.3373 | 1214336.7329 | 2664273.4105 | 1214343.8243 | 2664276.5019 | 1214350.1504
16 | 2664241.4334 | 1214026.8388 | 2664233.2106 | 1214029.9354
17 | 2664361.3916 | 1214211.013 | 2664364.5565 | 1214209.8242
18 | 2664348.7833 | 1214240.5619 | 2664357.2478 | 1214238.1518 | 2664359.036 | 1214237.1371 | 2664365.0711 | 1214217.0342 | 2664365.5914 | 1214212.4592 | 2664365.1922 | 1214211.4432 | 2664364.5565 | 1214209.8242
19 | 2664348.7833 | 1214240.5619 | 2664347.9796 | 1214239.0301
20 | 2664348.7833 | 1214240.5619 | 2664350.9174 | 1214246.2107 | 2664351.4701 | 1214249.1851 | 2664354.9992 | 1214256.4722 | 2664359.0103 | 1214259.2171 | 2664361.9053 | 1214261.2163 | 2664363.9991 | 1214262.1506 | 2664365.7225 | 1214262.9252 | 2664368.8432 | 1214257.3888 | 2664393.3988 | 1214267.2266 | 2664416.4495 | 1214288.4108
21 | 2664416.4495 | 1214288.4108 | 2664419.824 | 1214288.2027 | 2664437.2599 | 1214291.2707 | 2664444.8329 | 1214297.5453 | 2664455.415 | 1214307.9105 | 2664459.2233 | 1214313.9443 | 2664463.1665 | 1214316.633 | 2664468.9455 | 1214318.8302 | 2664473.3045 | 1214321.0008 | 2664478.2982 | 1214329.7936 | 2664481.8082 | 1214335.3127 | 2664487.9731 | 1214339.7488 | 2664491.4142 | 1214341.8095 | 2664493.3879 | 1214347.5233 | 2664490.3712 | 1214353.272 | 2664488.9893 | 1214358.8494 | 2664479.6419 | 1214366.3641
22 | 2664416.4495 | 1214288.4108 | 2664393.0315 | 1214315.2968 | 2664387.5905 | 1214318.3551
23 | 2664479.6419 | 1214366.3641 | 2664464.5419 | 1214377.6746 | 2664451.3565 | 1214391.0404 | 2664443.5828 | 1214403.3418 | 2664443.4808 | 1214412.7798
24 | 2664376.3104 | 1214323.3991 | 2664380.8049 | 1214322.1691 | 2664387.5905 | 1214318.3551
25 | 2664344.7574 | 1214239.8959 | 2664347.9796 | 1214239.0301
26 | 2664312.4995 | 1214357.4509 | 2664305.3389 | 1214370.1675
27 | 2664276.7939 | 1214432.2488 | 2664282.8 | 1214435.2154 | 2664305.471 | 1214441.1725
28 | 2664245.8161 | 1214248.7904 | 2664246.7858 | 1214262.4093 | 2664240.8019 | 1214269.3491 | 2664236.6701 | 1214274.9859 | 2664235.0703 | 1214281.7729 | 2664234.6432 | 1214287.5719 | 2664234.4728 | 1214289.9937 | 2664239.9987 | 1214296.6574 | 2664241.6285 | 1214306.1141 | 2664245.0095 | 1214313.7664 | 2664247.5416 | 1214324.7671 | 2664244.3132 | 1214330.447 | 2664243.0744 | 1214332.635 | 2664242.5905 | 1214338.778
29 | 2664245.8161 | 1214248.7904 | 2664233.0106 | 1214255.112 | 2664230.8599 | 1214257.119
30 | 2664245.8161 | 1214248.7904 | 2664240.8111 | 1214241.0095 | 2664241.3689 | 1214230.8314 | 2664238.4977 | 1214222.3841 | 2664238.27 | 1214216.0333 | 2664239.2602 | 1214206.6048 | 2664237.8794 | 1214197.2953 | 2664233.3273 | 1214185.3525
31 | 2664317.9608 | 1214441.9685 | 2664307.6414 | 1214441.7428 | 2664305.471 | 1214441.1725
32 | 2664228.2079 | 1214160.8797 | 2664229.7663 | 1214167.1004 | 2664231.8727 | 1214177.4517 | 2664232.1179 | 1214182.1795 | 2664233.3273 | 1214185.3525
33 | 2664230.5865 | 1214033.8824 | 2664255.9057 | 1214077.6868
34 | 2664230.5865 | 1214033.8824 | 2664231.9608 | 1214030.4061 | 2664233.2106 | 1214029.9354
35 | 2664215.9679 | 1214039.9621 | 2664227.6566 | 1214035.1071 | 2664230.5865 | 1214033.8824
36 | 2664376.3104 | 1214323.3991 | 2664370.3113 | 1214338.0657 | 2664368.9118 | 1214351.6145 | 2664368.9218 | 1214351.6778
37 | 2664368.9218 | 1214351.6778 | 2664375.3732 | 1214392.5985 | 2664373.2241 | 1214398.201 | 2664362.3339 | 1214410.4753
38 | 2664114.1391 | 1214034.3442 | 2664101.0039 | 1214012.268
39 | 2664139.1569 | 1214076.3915 | 2664114.1391 | 1214034.3442
40 | 2664101.0039 | 1214012.268 | 2664100.9283 | 1214012.1408
41 | 2664141.3354 | 1214080.0505 | 2664139.1569 | 1214076.3915
42 | 2664139.1569 | 1214076.3915 | 2664136.878 | 1214079.2354 | 2664121.9527 | 1214088.7183
43 | 2664139.1569 | 1214076.3915 | 2664141.6901 | 1214073.2056 | 2664144.565 | 1214072.147 | 2664145.36 | 1214071.6775 | 2664140.1089 | 1214059.9138
44 | 2664100.9283 | 1214012.1408 | 2664097.3834 | 1214015.4604 | 2664081.2632 | 1214030.5187
45 | 2664141.3354 | 1214080.0505 | 2664147.3624 | 1214076.1685 | 2664167.8453 | 1214062.9695
46 | 2664141.3354 | 1214080.0505 | 2664142.9171 | 1214082.7025 | 2664165.9494 | 1214121.2516
47 | 2664106.8681 | 1214098.3024 | 2664121.9527 | 1214088.7183
48 | 2664140.1089 | 1214059.9138 | 2664145.4679 | 1214057.4143
49 | 2664081.2632 | 1214030.5187 | 2664079.9513 | 1214031.7254
50 | 2664167.8453 | 1214062.9695 | 2664177.7308 | 1214079.1946
51 | 2664167.8453 | 1214062.9695 | 2664178.3163 | 1214056.2224 | 2664182.7443 | 1214052.7124
52 | 2664165.9494 | 1214121.2516 | 2664183.2591 | 1214150.2226 | 2664191.9049 | 1214150.0156 | 2664193.4049 | 1214148.2639 | 2664190.6648 | 1214141.7415 | 2664209.2348 | 1214148.868
53 | 2664106.8681 | 1214098.3024 | 2664106.0009 | 1214097.0145 | 2664102.251 | 1214093.2719
54 | 2664106.8681 | 1214098.3024 | 2664108.7892 | 1214101.1804
55 | 2664182.7443 | 1214052.7124 | 2664182.5146 | 1214045.8279 | 2664178.8279 | 1214038.0957
56 | 2664215.9679 | 1214039.9621 | 2664199.8856 | 1214048.6499 | 2664198.272 | 1214052.4904 | 2664189.2119 | 1214052.3595 | 2664185.2893 | 1214054.0739 | 2664182.7443 | 1214052.7124
57 | 2664174.9835 | 1214030.0325 | 2664178.8279 | 1214038.0957
58 | 2664215.9679 | 1214039.9621 | 2664207.8107 | 1214021.8229
59 | 2664179.4866 | 1214082.0765 | 2664177.7308 | 1214079.1946
60 | 2664059.2079 | 1214050.8054 | 2664079.9513 | 1214031.7254
61 | 2664108.7892 | 1214101.1804 | 2664091.526 | 1214114.1342
62 | 2664108.7892 | 1214101.1804 | 2664118.1361 | 1214117.3952
63 | 2664075.1895 | 1214130.6042 | 2664083.9567 | 1214119.8139 | 2664091.526 | 1214114.1342
64 | 2664133.87 | 1214144.6902 | 2664118.1361 | 1214117.3952
65 | 2664228.2079 | 1214160.8797 | 2664217.8735 | 1214144.3916 | 2664209.2348 | 1214148.868
66 | 2664174.9835 | 1214030.0325 | 2664166.285 | 1214011.7885
67 | 2664207.8107 | 1214021.8229 | 2664203.3574 | 1214011.9201 | 2664203.0759 | 1214008.4371 | 2664199.1293 | 1214000.4999
68 | 2664179.4866 | 1214082.0765 | 2664182.9879 | 1214087.8232
69 | 2664116.9304 | 1214176.4579 | 2664114.7843 | 1214182.105
70 | 2664116.9304 | 1214176.4579 | 2664117.6539 | 1214174.5543 | 2664126.1749 | 1214162.6497
71 | 2664114.7843 | 1214182.105 | 2664111.4006 | 1214191.0084 | 2664110.4538 | 1214205.5502
72 | 2664138.6667 | 1214153.0114 | 2664126.1749 | 1214162.6497
73 | 2664110.3171 | 1214209.2566 | 2664110.2815 | 1214208.1959 | 2664110.4538 | 1214205.5502
74 | 2664138.6667 | 1214153.0114 | 2664133.87 | 1214144.6902
75 | 2664138.6667 | 1214153.0114 | 2664146.8001 | 1214168.8148
76 | 2664110.3171 | 1214209.2566 | 2664110.9499 | 1214228.1122
77 | 2664156.2126 | 1214186.2124 | 2664152.6313 | 1214180.145 | 2664146.8001 | 1214168.8148
78 | 2664111.04 | 1214230.7958 | 2664110.9499 | 1214228.1122
79 | 2664156.2126 | 1214186.2124 | 2664157.3816 | 1214188.1927
80 | 2664166.183 | 1214203.1037 | 2664157.3816 | 1214188.1927
81 | 2664066.2242 | 1214144.283 | 2664071.2254 | 1214135.4869 | 2664075.1895 | 1214130.6042
82 | 2664072.2869 | 1214128.594 | 2664075.1895 | 1214130.6042
83 | 2664153.5276 | 1213985.0315 | 2664151.765 | 1213981.3348
84 | 2664149.6845 | 1213976.9712 | 2664151.765 | 1213981.3348
85 | 2664153.5276 | 1213985.0315 | 2664162.4405 | 1214003.7251
86 | 2664166.285 | 1214011.7885 | 2664162.4405 | 1214003.7251
87 | 2664190.1168 | 1213982.3745 | 2664199.1293 | 1214000.4999
88 | 2664189.7818 | 1214102.9702 | 2664182.0882 | 1214091.0735 | 2664184.1758 | 1214089.7729 | 2664182.9879 | 1214087.8232
89 | 2664191.7035 | 1214105.9417 | 2664189.7818 | 1214102.9702
90 | 2664053.5416 | 1214178.757 | 2664055.022 | 1214171.0459 | 2664059.3203 | 1214159.1363
91 | 2664062.3069 | 1214151.1674 | 2664062.005 | 1214151.6978 | 2664059.3203 | 1214159.1363
92 | 2664053.5416 | 1214178.757 | 2664052.2818 | 1214185.3355
93 | 2664062.3069 | 1214151.1674 | 2664066.2242 | 1214144.283
94 | 2664059.3824 | 1214149.7796 | 2664062.3069 | 1214151.1674
95 | 2664066.2242 | 1214144.283 | 2664071.1256 | 1214147.5933
96 | 2664059.3824 | 1214149.7796 | 2664055.8459 | 1214148.085
97 | 2664059.2079 | 1214050.8054 | 2664064.3863 | 1214057.3317
98 | 2664059.2079 | 1214050.8054 | 2664052.6106 | 1214056.8717 | 2664040.5039 | 1214069.5384 | 2664025.8188 | 1214088.9038
99 | 2664025.8188 | 1214088.9038 | 2664035.5672 | 1214095.6682
100 | 2664072.2869 | 1214128.594 | 2664068.7812 | 1214126.1548
101 | 2664072.2869 | 1214128.594 | 2664075.0467 | 1214124.8102 | 2664084.3873 | 1214115.0934
102 | 2664117.7937 | 1214289.3713 | 2664113.5853 | 1214277.4187 | 2664112.3695 | 1214270.4124 | 2664112.0308 | 1214260.3191
103 | 2664117.7937 | 1214289.3713 | 2664135.3858 | 1214283.1636
104 | 2664117.7937 | 1214289.3713 | 2664122.508 | 1214294.5252 | 2664131.76 | 1214309.9675 | 2664137.7902 | 1214320.6556
105 | 2664111.882 | 1214255.8858 | 2664112.0308 | 1214260.3191
106 | 2664138.7734 | 1214281.9682 | 2664135.3858 | 1214283.1636
107 | 2664242.4727 | 1214134.7505 | 2664240.7045 | 1214140.9464 | 2664240.449 | 1214151.2723 | 2664242.8976 | 1214157.3468 | 2664253.2115 | 1214162.3388 | 2664257.8952 | 1214166.8143 | 2664268.2247 | 1214183.7471 | 2664268.1961 | 1214186.404 | 2664266.1869 | 1214187.483 | 2664264.1215 | 1214186.727 | 2664257.3323 | 1214178.1708 | 2664228.2079 | 1214160.8797
108 | 2664111.882 | 1214255.8858 | 2664111.04 | 1214230.7958
109 | 2664317.9608 | 1214441.9685 | 2664326.6929 | 1214442.1596 | 2664334.2263 | 1214442.2409 | 2664340.1251 | 1214438.958 | 2664358.3103 | 1214421.8325 | 2664358.1773 | 1214415.1603 | 2664361.5771 | 1214411.3284
110 | 2664166.183 | 1214203.1037 | 2664168.2431 | 1214206.5938
111 | 2664178.9336 | 1214221.0092 | 2664170.7277 | 1214210.8031 | 2664168.2431 | 1214206.5938
112 | 2664179.673 | 1214221.9288 | 2664178.9336 | 1214221.0092
113 | 2664179.673 | 1214221.9288 | 2664187.6438 | 1214231.8425 | 2664190.7476 | 1214236.4979
114 | 2664190.7476 | 1214236.4979 | 2664194.1094 | 1214241.5403 | 2664194.6281 | 1214244.8591 | 2664190.929 | 1214249.8112 | 2664189.8671 | 1214250.6343
115 | 2664184.7649 | 1214254.5891 | 2664189.8671 | 1214250.6343
116 | 2664166.9043 | 1214268.433 | 2664184.7649 | 1214254.5891
117 | 2664361.5771 | 1214411.3284 | 2664362.3339 | 1214410.4753

## bus_geodata
| x | y | coords
0 | 2664285.7804 | 1214005.2916
1 | 2664258.4238 | 1214012.7914
2 | 2664251.8508 | 1214022.9157
3 | 2664257.4564 | 1214004.7141
4 | 2664317.8072 | 1214227.4086
5 | 2664314.6211 | 1214228.4527
6 | 2664310.2189 | 1214198.5978
7 | 2664338.4879 | 1214261.3193
8 | 2664300.2092 | 1214371.0189
9 | 2664303.3629 | 1214373.6767
10 | 2664276.5019 | 1214350.1504
11 | 2664241.4334 | 1214026.8388
12 | 2664364.5565 | 1214209.8242
13 | 2664361.3916 | 1214211.013
14 | 2664348.7833 | 1214240.5619
15 | 2664416.4495 | 1214288.4108
16 | 2664479.6419 | 1214366.3641
17 | 2664387.5905 | 1214318.3551
18 | 2664347.9796 | 1214239.0301
19 | 2664304.9833 | 1214200.9317
20 | 2664331.9841 | 1214269.9767
21 | 2664254.3324 | 1213978.6287
22 | 2664305.3389 | 1214370.1675
23 | 2664276.7939 | 1214432.2488
24 | 2664242.5905 | 1214338.778
25 | 2664245.8161 | 1214248.7904
26 | 2664305.471 | 1214441.1725
27 | 2664230.8599 | 1214257.119
28 | 2664233.3274 | 1214185.3525
29 | 2664255.9057 | 1214077.6868
30 | 2664230.5865 | 1214033.8824
31 | 2664233.2106 | 1214029.9354
32 | 2664376.3104 | 1214323.3991
33 | 2664368.9218 | 1214351.6778
34 | 2664312.4995 | 1214357.4509
35 | 2664443.4808 | 1214412.7798
36 | 2664344.7574 | 1214239.8959
37 | 2664114.1391 | 1214034.3442
38 | 2664101.0039 | 1214012.268
39 | 2664139.1569 | 1214076.3915
40 | 2664100.9283 | 1214012.1408
41 | 2664141.3354 | 1214080.0505
42 | 2664121.9527 | 1214088.7183
43 | 2664140.1089 | 1214059.9138
44 | 2664081.2632 | 1214030.5187
45 | 2664167.8453 | 1214062.9695
46 | 2664165.9494 | 1214121.2516
47 | 2664106.8681 | 1214098.3024
48 | 2664182.7443 | 1214052.7124
49 | 2664178.8279 | 1214038.0957
50 | 2664215.9679 | 1214039.9621
51 | 2664145.4679 | 1214057.4143
52 | 2664177.7308 | 1214079.1946
53 | 2664079.9513 | 1214031.7254
54 | 2664108.7892 | 1214101.1804
55 | 2664091.526 | 1214114.1342
56 | 2664118.1361 | 1214117.3952
57 | 2664209.2348 | 1214148.868
58 | 2664102.251 | 1214093.2719
59 | 2664174.9835 | 1214030.0325
60 | 2664207.8107 | 1214021.8229
61 | 2664179.4866 | 1214082.0765
62 | 2664116.9304 | 1214176.4579
63 | 2664114.7843 | 1214182.105
64 | 2664126.1749 | 1214162.6497
65 | 2664110.4538 | 1214205.5502
66 | 2664138.6667 | 1214153.0114
67 | 2664110.3171 | 1214209.2566
68 | 2664133.87 | 1214144.6902
69 | 2664146.8001 | 1214168.8148
70 | 2664110.9499 | 1214228.1122
71 | 2664156.2126 | 1214186.2124
72 | 2664157.3816 | 1214188.1927
73 | 2664075.1895 | 1214130.6042
74 | 2664151.765 | 1213981.3348
75 | 2664153.5276 | 1213985.0315
76 | 2664149.6845 | 1213976.9712
77 | 2664162.4405 | 1214003.7251
78 | 2664166.285 | 1214011.7885
79 | 2664199.1293 | 1214000.4999
80 | 2664190.1168 | 1213982.3745
81 | 2664189.7818 | 1214102.9702
82 | 2664182.9879 | 1214087.8232
83 | 2664191.7035 | 1214105.9417
84 | 2664059.3203 | 1214159.1363
85 | 2664053.5416 | 1214178.757
86 | 2664062.3069 | 1214151.1674
87 | 2664052.2818 | 1214185.3355
88 | 2664066.2242 | 1214144.283
89 | 2664059.3824 | 1214149.7796
90 | 2664055.8459 | 1214148.085
91 | 2664059.2079 | 1214050.8054
92 | 2664064.3863 | 1214057.3318
93 | 2664025.8188 | 1214088.9038
94 | 2664035.5672 | 1214095.6682
95 | 2664071.1256 | 1214147.5933
96 | 2664072.2869 | 1214128.594
97 | 2664068.7812 | 1214126.1548
98 | 2664084.3873 | 1214115.0934
99 | 2664117.7937 | 1214289.3713
100 | 2664112.0308 | 1214260.3191
101 | 2664135.3858 | 1214283.1636
102 | 2664137.7902 | 1214320.6556
103 | 2664228.2079 | 1214160.8797
104 | 2664242.4727 | 1214134.7505
105 | 2664111.882 | 1214255.8858
106 | 2664138.7734 | 1214281.9682
107 | 2664317.9608 | 1214441.9685
108 | 2664166.183 | 1214203.1037
109 | 2664168.2431 | 1214206.5938
110 | 2664178.9336 | 1214221.0092
111 | 2664179.673 | 1214221.9288
112 | 2664190.7476 | 1214236.4979
113 | 2664111.04 | 1214230.7958
114 | 2664189.8671 | 1214250.6343
115 | 2664184.7649 | 1214254.5891
116 | 2664166.9043 | 1214268.433
117 | 2664361.5771 | 1214411.3284
118 | 2664362.3339 | 1214410.4753
119 | 2664228.2079 | 1214160.8797

## line_std_types
| c_nf_per_km | r_ohm_per_km | x_ohm_per_km | max_i_ka | type | q_mm2 | alpha | voltage_rating
NAYY 4x50 SE | 210 | 0.642 | 0.083 | 0.142 | cs | 50 | 0.00403 | LV
NAYY 4x120 SE | 264 | 0.225 | 0.08 | 0.242 | cs | 120 | 0.00403 | LV
NAYY 4x150 SE | 261 | 0.208 | 0.08 | 0.27 | cs | 150 | 0.00403 | LV
NA2XS2Y 1x95 RM/25 12/20 kV | 216 | 0.313 | 0.132 | 0.252 | cs | 95 | 0.00403 | MV
NA2XS2Y 1x185 RM/25 12/20 kV | 273 | 0.161 | 0.117 | 0.362 | cs | 185 | 0.00403 | MV
NA2XS2Y 1x240 RM/25 12/20 kV | 304 | 0.122 | 0.112 | 0.421 | cs | 240 | 0.00403 | MV
NA2XS2Y 1x95 RM/25 6/10 kV | 315 | 0.313 | 0.123 | 0.249 | cs | 95 | 0.00403 | MV
NA2XS2Y 1x185 RM/25 6/10 kV | 406 | 0.161 | 0.11 | 0.358 | cs | 185 | 0.00403 | MV
NA2XS2Y 1x240 RM/25 6/10 kV | 456 | 0.122 | 0.105 | 0.416 | cs | 240 | 0.00403 | MV
NA2XS2Y 1x150 RM/25 12/20 kV | 250 | 0.206 | 0.116 | 0.319 | cs | 150 | 0.00403 | MV
NA2XS2Y 1x120 RM/25 12/20 kV | 230 | 0.253 | 0.119 | 0.283 | cs | 120 | 0.00403 | MV
NA2XS2Y 1x70 RM/25 12/20 kV | 190 | 0.443 | 0.132 | 0.22 | cs | 70 | 0.00403 | MV
NA2XS2Y 1x150 RM/25 6/10 kV | 360 | 0.206 | 0.11 | 0.315 | cs | 150 | 0.00403 | MV
NA2XS2Y 1x120 RM/25 6/10 kV | 340 | 0.253 | 0.113 | 0.28 | cs | 120 | 0.00403 | MV
NA2XS2Y 1x70 RM/25 6/10 kV | 280 | 0.443 | 0.123 | 0.217 | cs | 70 | 0.00403 | MV
N2XS(FL)2Y 1x120 RM/35 64/110 kV | 112 | 0.153 | 0.166 | 0.366 | cs | 120 | 0.00393 | HV
N2XS(FL)2Y 1x185 RM/35 64/110 kV | 125 | 0.099 | 0.156 | 0.457 | cs | 185 | 0.00393 | HV
N2XS(FL)2Y 1x240 RM/35 64/110 kV | 135 | 0.075 | 0.149 | 0.526 | cs | 240 | 0.00393 | HV
N2XS(FL)2Y 1x300 RM/35 64/110 kV | 144 | 0.06 | 0.144 | 0.588 | cs | 300 | 0.00393 | HV
15-AL1/3-ST1A 0.4 | 11 | 1.8769 | 0.35 | 0.105 | ol | 16 | 0.00403 | LV
24-AL1/4-ST1A 0.4 | 11.25 | 1.2012 | 0.335 | 0.14 | ol | 24 | 0.00403 | LV
48-AL1/8-ST1A 0.4 | 12.2 | 0.5939 | 0.3 | 0.21 | ol | 48 | 0.00403 | LV
94-AL1/15-ST1A 0.4 | 13.2 | 0.306 | 0.29 | 0.35 | ol | 94 | 0.00403 | LV
34-AL1/6-ST1A 10.0 | 9.7 | 0.8342 | 0.36 | 0.17 | ol | 34 | 0.00403 | MV
48-AL1/8-ST1A 10.0 | 10.1 | 0.5939 | 0.35 | 0.21 | ol | 48 | 0.00403 | MV
70-AL1/11-ST1A 10.0 | 10.4 | 0.4132 | 0.339 | 0.29 | ol | 70 | 0.00403 | MV
94-AL1/15-ST1A 10.0 | 10.75 | 0.306 | 0.33 | 0.35 | ol | 94 | 0.00403 | MV
122-AL1/20-ST1A 10.0 | 11.1 | 0.2376 | 0.323 | 0.41 | ol | 122 | 0.00403 | MV
149-AL1/24-ST1A 10.0 | 11.25 | 0.194 | 0.315 | 0.47 | ol | 149 | 0.00403 | MV
34-AL1/6-ST1A 20.0 | 9.15 | 0.8342 | 0.382 | 0.17 | ol | 34 | 0.00403 | MV
48-AL1/8-ST1A 20.0 | 9.5 | 0.5939 | 0.372 | 0.21 | ol | 48 | 0.00403 | MV
70-AL1/11-ST1A 20.0 | 9.7 | 0.4132 | 0.36 | 0.29 | ol | 70 | 0.00403 | MV
94-AL1/15-ST1A 20.0 | 10 | 0.306 | 0.35 | 0.35 | ol | 94 | 0.00403 | MV
122-AL1/20-ST1A 20.0 | 10.3 | 0.2376 | 0.344 | 0.41 | ol | 122 | 0.00403 | MV
149-AL1/24-ST1A 20.0 | 10.5 | 0.194 | 0.337 | 0.47 | ol | 149 | 0.00403 | MV
184-AL1/30-ST1A 20.0 | 10.75 | 0.1571 | 0.33 | 0.535 | ol | 184 | 0.00403 | MV
243-AL1/39-ST1A 20.0 | 11 | 0.1188 | 0.32 | 0.645 | ol | 243 | 0.00403 | MV
48-AL1/8-ST1A 110.0 | 8 | 0.5939 | 0.46 | 0.21 | ol | 48 | 0.00403 | HV
70-AL1/11-ST1A 110.0 | 8.4 | 0.4132 | 0.45 | 0.29 | ol | 70 | 0.00403 | HV
94-AL1/15-ST1A 110.0 | 8.65 | 0.306 | 0.44 | 0.35 | ol | 94 | 0.00403 | HV
122-AL1/20-ST1A 110.0 | 8.5 | 0.2376 | 0.43 | 0.41 | ol | 122 | 0.00403 | HV
149-AL1/24-ST1A 110.0 | 8.75 | 0.194 | 0.41 | 0.47 | ol | 149 | 0.00403 | HV
184-AL1/30-ST1A 110.0 | 8.8 | 0.1571 | 0.4 | 0.535 | ol | 184 | 0.00403 | HV
243-AL1/39-ST1A 110.0 | 9 | 0.1188 | 0.39 | 0.645 | ol | 243 | 0.00403 | HV
305-AL1/39-ST1A 110.0 | 9.2 | 0.0949 | 0.38 | 0.74 | ol | 305 | 0.00403 | HV
490-AL1/64-ST1A 110.0 | 9.75 | 0.059 | 0.37 | 0.96 | ol | 490 | 0.00403 | HV
679-AL1/86-ST1A 110.0 | 9.95 | 0.042 | 0.36 | 1.15 | ol | 679 | 0.00403 | HV
490-AL1/64-ST1A 220.0 | 10 | 0.059 | 0.285 | 0.96 | ol | 490 | 0.00403 | HV
679-AL1/86-ST1A 220.0 | 11.7 | 0.042 | 0.275 | 1.15 | ol | 679 | 0.00403 | HV
490-AL1/64-ST1A 380.0 | 11 | 0.059 | 0.253 | 0.96 | ol | 490 | 0.00403 | HV
679-AL1/86-ST1A 380.0 | 14.6 | 0.042 | 0.25 | 1.15 | ol | 679 | 0.00403 | HV

## trafo_std_types
| i0_percent | pfe_kw | vkr_percent | sn_mva | vn_lv_kv | vn_hv_kv | vk_percent | shift_degree | vector_group | tap_side | tap_neutral | tap_min | tap_max | tap_step_degree | tap_step_percent | tap_phase_shifter
160 MVA 380/110 kV | 0.06 | 60 | 0.25 | 160 | 110 | 380 | 12.2 | 0 | Yy0 | hv | 0 | -9 | 9 | 0 | 1.5 | FALSE
100 MVA 220/110 kV | 0.06 | 55 | 0.26 | 100 | 110 | 220 | 12 | 0 | Yy0 | hv | 0 | -9 | 9 | 0 | 1.5 | FALSE
63 MVA 110/20 kV | 0.04 | 22 | 0.32 | 63 | 20 | 110 | 18 | 150 | YNd5 | hv | 0 | -9 | 9 | 0 | 1.5 | FALSE
40 MVA 110/20 kV | 0.05 | 18 | 0.34 | 40 | 20 | 110 | 16.2 | 150 | YNd5 | hv | 0 | -9 | 9 | 0 | 1.5 | FALSE
25 MVA 110/20 kV | 0.07 | 14 | 0.41 | 25 | 20 | 110 | 12 | 150 | YNd5 | hv | 0 | -9 | 9 | 0 | 1.5 | FALSE
63 MVA 110/10 kV | 0.04 | 22 | 0.32 | 63 | 10 | 110 | 18 | 150 | YNd5 | hv | 0 | -9 | 9 | 0 | 1.5 | FALSE
40 MVA 110/10 kV | 0.05 | 18 | 0.34 | 40 | 10 | 110 | 16.2 | 150 | YNd5 | hv | 0 | -9 | 9 | 0 | 1.5 | FALSE
25 MVA 110/10 kV | 0.07 | 14 | 0.41 | 25 | 10 | 110 | 12 | 150 | YNd5 | hv | 0 | -9 | 9 | 0 | 1.5 | FALSE
0.25 MVA 20/0.4 kV | 0.32 | 0.8 | 1.44 | 0.25 | 0.4 | 20 | 6 | 150 | Yzn5 | hv | 0 | -2 | 2 | 0 | 2.5 | FALSE
0.4 MVA 20/0.4 kV | 0.3375 | 1.35 | 1.425 | 0.4 | 0.4 | 20 | 6 | 150 | Dyn5 | hv | 0 | -2 | 2 | 0 | 2.5 | FALSE
0.63 MVA 20/0.4 kV | 0.2619 | 1.65 | 1.206 | 0.63 | 0.4 | 20 | 6 | 150 | Dyn5 | hv | 0 | -2 | 2 | 0 | 2.5 | FALSE
0.25 MVA 10/0.4 kV | 0.24 | 0.6 | 1.2 | 0.25 | 0.4 | 10 | 4 | 150 | Dyn5 | hv | 0 | -2 | 2 | 0 | 2.5 | FALSE
0.4 MVA 10/0.4 kV | 0.2375 | 0.95 | 1.325 | 0.4 | 0.4 | 10 | 4 | 150 | Dyn5 | hv | 0 | -2 | 2 | 0 | 2.5 | FALSE
0.63 MVA 10/0.4 kV | 0.1873 | 1.18 | 1.0794 | 0.63 | 0.4 | 10 | 4 | 150 | Dyn5 | hv | 0 | -2 | 2 | 0 | 2.5 | FALSE

## trafo3w_std_types
| sn_hv_mva | sn_mv_mva | sn_lv_mva | vn_hv_kv | vn_mv_kv | vn_lv_kv | vk_hv_percent | vk_mv_percent | vk_lv_percent | vkr_hv_percent | vkr_mv_percent | vkr_lv_percent | pfe_kw | i0_percent | shift_mv_degree | shift_lv_degree | vector_group | tap_side | tap_neutral | tap_min | tap_max | tap_step_percent
63/25/38 MVA 110/20/10 kV | 63 | 25 | 38 | 110 | 20 | 10 | 10.4 | 10.4 | 10.4 | 0.28 | 0.32 | 0.35 | 35 | 0.89 | 0 | 0 | YN0yn0yn0 | hv | 0 | -10 | 10 | 1.2
63/25/38 MVA 110/10/10 kV | 63 | 25 | 38 | 110 | 10 | 10 | 10.4 | 10.4 | 10.4 | 0.28 | 0.32 | 0.35 | 35 | 0.89 | 0 | 0 | YN0yn0yn0 | hv | 0 | -10 | 10 | 1.2

## fuse_std_types
| fuse_type | i_rated_a | t_avg | t_min | t_total | x_avg | x_min | x_total
HV 100A | HV 100A | 100 | 0 | [10.0, 3.64, 0.854, 0.281, 0.1, 0.0531, 0.022, 0.01] | [10.0, 4.267, 1.21, 0.403, 0.1, 0.058, 0.022, 0.01] | 0 | [300.0, 350.0, 450.0, 550.0, 700.0, 850.0, 1200.0, 1752.0] | [600.0, 700.0, 900.0, 1150.0, 1665.0, 2000.0, 3000.0, 4313.0]
HV 10A | HV 10A | 10 | 0 | [10.0, 1675.0, 0.344, 0.156, 0.1, 0.0417, 0.0171, 0.01] | [10.0, 1.3, 0.3, 0.155, 0.1, 0.0555, 0.023, 0.01] | 0 | [30.0, 32.0, 35.0, 37.0, 39.0, 50.0, 70.0, 88.0] | [60.0, 70.0, 80.0, 87.0, 94.0, 110.0, 150.0, 216.0]
HV 125A | HV 125A | 125 | 0 | [10.0, 1.82, 0.344, 0.1, 0.0467, 0.0269, 0.01] | [10.0, 2.478, 0.426, 0.1, 0.0427, 0.0211, 0.01] | 0 | [375.0, 500.0, 700.0, 925.0, 1200.0, 1500.0, 2341.0] | [750.0, 1000.0, 1500.0, 2200.0, 3000.0, 4000.0, 5765.0]
HV 160A | HV 160A | 160 | 0 | [10.0, 4.15, 1.03, 0.198, 0.1, 0.051, 0.0172, 0.01] | [10.0, 2.3, 0.734, 0.274, 0.1, 0.046, 0.0177, 0.01] | 0 | [480.0, 550.0, 700.0, 1000.0, 1260.0, 1600.0, 2500.0, 3227.0] | [960.0, 1300.0, 1700.0, 2200.0, 2996.0, 4000.0, 6000.0, 7946.0]
HV 16A | HV 16A | 16 | 0 | [10.0, 0.352, 0.164, 0.1, 0.0649, 0.0342, 0.01] | [10.0, 2.34, 0.722, 0.181, 0.1, 0.055, 0.0296, 0.01] | 0 | [48.0, 60.0, 65.0, 71.0, 80.0, 100.0, 162.0] | [96.0, 110.0, 125.0, 150.0, 168.0, 200.0, 250.0, 398.0]
HV 200A | HV 200A | 200 | 0 | [10.0, 4.267, 1.21, 0.403, 0.1, 0.058, 0.022, 0.01] | [10.0, 3.73, 1.654, 0.328, 0.1, 0.0531, 0.019, 0.01] | 0 | [600.0, 700.0, 900.0, 1150.0, 1665.0, 2000.0, 3000.0, 4313.0] | [1200.0, 1500.0, 1800.0, 2700.0, 3960.0, 5000.0, 7500.0, 10620.0]
HV 20A | HV 20A | 20 | 0 | [10.0, 1.3, 0.3, 0.155, 0.1, 0.0555, 0.023, 0.01] | [10.0, 1.3, 0.161, 0.1, 0.0611, 0.0399, 0.0141, 0.01] | 0 | [60.0, 70.0, 80.0, 87.0, 94.0, 110.0, 150.0, 216.0] | [120.0, 150.0, 200.0, 223.0, 260.0, 300.0, 450.0, 532.0]
HV 25A | HV 25A | 25 | 0 | [10.0, 2.512, 0.833, 0.299, 0.1, 0.0372, 0.0223, 0.01] | [10.0, 3.125, 0.597, 0.198, 0.1, 0.0378, 0.022, 0.01] | 0 | [75.0, 82.0, 90.0, 100.0, 124.0, 170.0, 200.0, 289.0] | [150.0, 170.0, 210.0, 250.0, 294.0, 400.0, 500.0, 711.0]
HV 31.5A | HV 31.5A | 31.5 | 0 | [10.0, 2.34, 0.722, 0.181, 0.1, 0.055, 0.0296, 0.01] | [10.0, 2.84, 0.368, 0.164, 0.1, 0.0621, 0.0378, 0.0195, 0.01] | 0 | [95.0, 110.0, 125.0, 150.0, 165.0, 200.0, 250.0, 390.0] | [189.0, 220.0, 300.0, 350.0, 393.0, 450.0, 530.0, 700.0, 960.0]
HV 40A | HV 40A | 40 | 0 | [10.0, 1.3, 0.161, 0.1, 0.0611, 0.0399, 0.0141, 0.01] | [10.0, 2.05, 0.369, 0.198, 0.1, 0.051, 0.0298, 0.01] | 0 | [120.0, 150.0, 200.0, 223.0, 260.0, 300.0, 450.0, 532.0] | [240.0, 300.0, 400.0, 450.0, 530.0, 650.0, 800.0, 1311.0]
HV 50A | HV 50A | 50 | 0 | [10.0, 3.215, 0.597, 0.198, 0.1, 0.0378, 0.022, 0.01] | [10.0, 3.64, 0.854, 0.281, 0.1, 0.0531, 0.022, 0.01] | 0 | [150.0, 170.0, 210.0, 250.0, 294.0, 400.0, 500.0, 711.0] | [300.0, 350.0, 450.0, 550.0, 700.0, 850.0, 1200.0, 1752.0]
HV 6.3A | HV 6.3A | 6.3 | 0 | [10.0, 1.39, 0.344, 0.168, 0.1, 0.056, 0.0263, 0.01] | [10.0, 1.711, 0.516, 0.198, 0.1, 0.0634, 0.0303, 0.01] | 0 | [19.0, 19.5, 20.4, 20.8, 22.0, 25.0, 32.0, 48.0] | [38.0, 40.0, 43.0, 48.0, 53.0, 60.0, 75.0, 118.0]
HV 63A | HV 63A | 63 | 0 | [10.0, 2.84, 0.368, 0.164, 0.1, 0.0621, 0.0378, 0.0195, 0.01] | [10.0, 1.82, 0.344, 0.1, 0.0467, 0.0269, 0.01] | 0 | [189.0, 220.0, 300.0, 350.0, 393.0, 450.0, 530.0, 700.0, 961.0] | [378.0, 500.0, 700.0, 934.0, 1200.0, 1500.0, 2366.0]
HV 80A | HV 80A | 80 | 0 | [10.0, 2.05, 0.369, 0.198, 0.1, 0.051, 0.0298, 0.01] | [10.0, 4.15, 1.03, 0.198, 0.1, 0.051, 0.0172, 0.01] | 0 | [240.0, 300.0, 400.0, 450.0, 530.0, 650.0, 800.0, 1311.0] | [480.0, 550.0, 700.0, 1000.0, 1260.0, 1600.0, 2500.0, 3227.0]
Siemens NH-1-100 | Siemens NH-1-100 | 100 | [5400.0, 2000.0, 400.0, 20.0, 1.0, 0.2, 0.012, 0.004] | 0 | 0 | [150.0, 190.0, 250.0, 430.0, 900.0, 1250.0, 2700.0, 3600.0] | 0 | 0
Siemens NH-1-125 | Siemens NH-1-125 | 125 | [4800.0, 120.0, 7.0, 0.1, 0.004] | 0 | 0 | [180.0, 400.0, 740.0, 2000.0, 4250.0] | 0 | 0
Siemens NH-1-16 | Siemens NH-1-16 | 16 | [4000.0, 400.0, 2.0, 0.1, 0.04, 0.01] | 0 | 0 | [26.0, 35.0, 75.0, 150.0, 200.0, 300.0] | 0 | 0
Siemens NH-1-160 | Siemens NH-1-160 | 160 | [4800.0, 120.0, 7.0, 0.1, 0.004] | 0 | 0 | [210.0, 500.0, 900.0, 2300.0, 5000.0] | 0 | 0
Siemens NH-1-25 | Siemens NH-1-25 | 25 | [4000.0, 1000.0, 10.0, 0.2, 0.02, 0.01] | 0 | 0 | [40.0, 50.0, 100.0, 210.0, 400.0, 500.0] | 0 | 0
Siemens NH-1-50 | Siemens NH-1-50 | 50 | [4000.0, 40.0, 4.0, 1.0, 0.02, 0.01] | 0 | 0 | [86.0, 200.0, 300.0, 400.0, 1000.0, 1280.0] | 0 | 0
Siemens NH-1-63 | Siemens NH-1-63 | 63 | [4000.0, 100.0, 10.0, 2.0, 0.04, 0.01] | 0 | 0 | [100.0, 200.0, 300.0, 400.0, 1000.0, 1500.0] | 0 | 0
Siemens NH-1-80 | Siemens NH-1-80 | 80 | [4800.0, 120.0, 7.0, 0.1, 0.01] | 0 | 0 | [150.58, 250.0, 450.0, 1150.0, 2470.0] | 0 | 0
Siemens NH-2-1000 | Siemens NH-2-1000 | 1000 | [4800.0, 120.0, 7.0, 0.1, 0.004] | 0 | 0 | [1900.0, 3500.0, 8400.0, 24000.0, 52000.0] | 0 | 0
Siemens NH-2-200 | Siemens NH-2-200 | 200 | [4800.0, 120.0, 7.0, 0.1, 0.004] | 0 | 0 | [280.0, 650.0, 1200.0, 3000.0, 7000.0] | 0 | 0
Siemens NH-2-224 | Siemens NH-2-224 | 224 | [4800.0, 120.0, 7.0, 0.2, 0.04, 0.004] | 0 | 0 | [400.0, 750.0, 1453.0, 3025.0, 4315.0, 7600.0] | 0 | 0
Siemens NH-2-250 | Siemens NH-2-250 | 250 | [4800.0, 120.0, 7.0, 0.1, 0.004] | 0 | 0 | [450.0, 800.0, 1650.0, 4000.0, 8500.0] | 0 | 0
Siemens NH-2-315 | Siemens NH-2-315 | 315 | [4800.0, 120.0, 7.0, 0.1, 0.004] | 0 | 0 | [550.0, 920.0, 1900.0, 5000.0, 11000.0] | 0 | 0
Siemens NH-2-355 | Siemens NH-2-355 | 355 | [4800.0, 120.0, 6.0, 0.1, 0.004] | 0 | 0 | [650.0, 1116.27, 2350.0, 5840.0, 12790.0] | 0 | 0
Siemens NH-2-400 | Siemens NH-2-400 | 400 | [4800.0, 120.0, 7.0, 0.1, 0.004] | 0 | 0 | [720.0, 1350.0, 2800.0, 6500.0, 15000.0] | 0 | 0
Siemens NH-2-425 | Siemens NH-2-425 | 425 | [4800.0, 120.0, 7.0, 0.1, 0.004] | 0 | 0 | [850.0, 1500.0, 3050.0, 7500.0, 16500.0] | 0 | 0
Siemens NH-2-630 | Siemens NH-2-630 | 630 | [4800.0, 120.0, 7.0, 0.1, 0.004] | 0 | 0 | [1200.0, 2000.0, 4800.0, 12000.0, 26000.0] | 0 | 0

## res_bus
| vm_pu | va_degree | p_mw | q_mvar
0 | 0.98284 | -0.33037 | 0.014628 | 0.0036662
1 | 0.98327 | -0.32192 | 0 | 0
2 | 0.98349 | -0.31768 | 0 | 0
3 | 0.98324 | -0.32256 | 0.0012368 | 0.00030998
4 | 0.97188 | -0.54208 | 0 | 0
5 | 0.97178 | -0.54407 | 0.032251 | 0.0080829
6 | 0.97108 | -0.55798 | 0 | 0
7 | 0.97422 | -0.49591 | 0 | 0
8 | 0.98955 | -0.19847 | 0 | 0
9 | 0.98941 | -0.20111 | 0 | 0
10 | 0.99062 | -0.17812 | 0.051317 | 0.012861
11 | 0.98368 | -0.31388 | 0.0014473 | 0.00036272
12 | 0.97608 | -0.45951 | 0 | 0
13 | 0.97605 | -0.46005 | 0.00884 | 0.0022155
14 | 0.9764 | -0.45316 | 0 | 0
15 | 0.97977 | -0.38737 | 0 | 0
16 | 0.97916 | -0.39926 | 0 | 0
17 | 0.98094 | -0.36446 | 0.0050308 | 0.0012608
18 | 0.97637 | -0.45379 | 0.0091795 | 0.0023006
19 | 0.97093 | -0.56095 | 0.028124 | 0.0070484
20 | 0.97393 | -0.50166 | 0.026304 | 0.0065925
21 | 0.98316 | -0.32402 | 0.0030904 | 0.00077454
22 | 0.98939 | -0.20161 | 0.0036232 | 0.00090805
23 | 0.98735 | -0.24073 | 0 | 0
24 | 0.99247 | -0.14261 | 0 | 0
25 | 0.99692 | -0.058075 | 0 | 0
26 | 0.98638 | -0.25925 | 0.00048564 | 0.00012171
27 | 0.99685 | -0.059441 | 0.0045224 | 0.0011334
28 | 1 | 0 | -0.55509 | -0.14171
29 | 0.9837 | -0.31347 | 0.0052784 | 0.0013229
30 | 0.98395 | -0.30866 | 0 | 0
31 | 0.98385 | -0.31065 | 0.0013765 | 0.00034499
32 | 0.98131 | -0.35739 | 0 | 0
33 | 0.98217 | -0.34061 | 0.0013219 | 0.00033131
34 | 0.98934 | -0.20246 | 0.0032973 | 0.00082639
35 | 0.97887 | -0.40501 | 0.0051392 | 0.001288
36 | 0.97634 | -0.45444 | 0.010733 | 0.0026899
37 | 0.98712 | -0.24689 | 0.0036418 | 0.00091273
38 | 0.98659 | -0.25717 | 0.011354 | 0.0028455
39 | 0.98829 | -0.22418 | 0 | 0
40 | 0.98659 | -0.25719 | 0 | 0
41 | 0.98877 | -0.21494 | 0 | 0
42 | 0.98672 | -0.2546 | 0.0049321 | 0.0012361
43 | 0.98798 | -0.23012 | 0 | 0
44 | 0.98632 | -0.26248 | 0 | 0
45 | 0.98667 | -0.25555 | 0 | 0
46 | 0.99305 | -0.13241 | 0.0024955 | 0.00062543
47 | 0.98548 | -0.27858 | 0 | 0
48 | 0.98567 | -0.27513 | 0 | 0
49 | 0.98534 | -0.28156 | 0.0026823 | 0.00067226
50 | 0.98434 | -0.30097 | 0 | 0
51 | 0.9879 | -0.2318 | 0.015895 | 0.0039836
52 | 0.98647 | -0.25951 | 0.0037703 | 0.00094493
53 | 0.9863 | -0.26284 | 0.0021332 | 0.00053463
54 | 0.98525 | -0.28311 | 0 | 0
55 | 0.985 | -0.2879 | 0.0019714 | 0.00049408
56 | 0.9842 | -0.30347 | 0.002313 | 0.00057969
57 | 0.9963 | -0.070459 | 0.058406 | 0.014638
58 | 0.98547 | -0.27883 | 0.0019884 | 0.00049834
59 | 0.98517 | -0.28485 | 0.0025338 | 0.00063504
60 | 0.98415 | -0.30462 | 0.0014322 | 0.00035893
61 | 0.98645 | -0.25998 | 0.0021528 | 0.00053954
62 | 0.98118 | -0.36237 | 0.0037547 | 0.00094101
63 | 0.98106 | -0.36484 | 0.0026739 | 0.00067014
64 | 0.98159 | -0.35441 | 0.0024185 | 0.00060612
65 | 0.98061 | -0.37355 | 0.0017077 | 0.000428
66 | 0.98201 | -0.34619 | 0 | 0
67 | 0.98055 | -0.37478 | 0.0016977 | 0.00042549
68 | 0.98251 | -0.33652 | 0.0025022 | 0.00062711
69 | 0.98157 | -0.35484 | 0.0028857 | 0.00072324
70 | 0.98026 | -0.38044 | 0.0014209 | 0.00035611
71 | 0.98113 | -0.36344 | 0.0020484 | 0.00051338
72 | 0.98108 | -0.36436 | 0.0023822 | 0.00059703
73 | 0.98478 | -0.29225 | 0 | 0
74 | 0.98442 | -0.29955 | 0.0088859 | 0.002227
75 | 0.98446 | -0.29874 | 0.0022126 | 0.00055453
76 | 0.98441 | -0.29973 | 0.0020908 | 0.000524
77 | 0.98471 | -0.29383 | 0.002091 | 0.00052405
78 | 0.98483 | -0.29137 | 0.0026828 | 0.00067239
79 | 0.98397 | -0.30829 | 0.0029648 | 0.00074304
80 | 0.98386 | -0.3104 | 0.0058053 | 0.0014549
81 | 0.98635 | -0.26193 | 0.0021531 | 0.00053961
82 | 0.98641 | -0.26067 | 0.0019976 | 0.00050066
83 | 0.98634 | -0.26203 | 0.001552 | 0.00038897
84 | 0.98461 | -0.29559 | 0.0016771 | 0.00042032
85 | 0.98458 | -0.29612 | 0 | 0
86 | 0.98463 | -0.29512 | 0 | 0
87 | 0.98457 | -0.29629 | 0.0014145 | 0.0003545
88 | 0.98467 | -0.29433 | 0 | 0
89 | 0.98463 | -0.29526 | 0 | 0
90 | 0.98462 | -0.29543 | 0.0024475 | 0.00061341
91 | 0.98607 | -0.26731 | 0 | 0
92 | 0.98604 | -0.26795 | 0.0043278 | 0.0010847
93 | 0.98586 | -0.27142 | 0 | 0
94 | 0.98581 | -0.27238 | 0.0045225 | 0.0011334
95 | 0.98467 | -0.29449 | 0.0015055 | 0.00037732
96 | 0.98477 | -0.29247 | 0 | 0
97 | 0.98476 | -0.29261 | 0.001944 | 0.00048721
98 | 0.98475 | -0.29292 | 0.0013895 | 0.00034824
99 | 0.97969 | -0.39162 | 0 | 0
100 | 0.97991 | -0.38732 | 0.0015689 | 0.00039319
101 | 0.97959 | -0.39363 | 0.003251 | 0.00081477
102 | 0.97962 | -0.39298 | 0.0020067 | 0.00050292
103 | 0.99801 | -0.037882 | 0 | 0
104 | 0.98859 | -0.21916 | 0.090906 | 0.022783
105 | 0.97995 | -0.38655 | 0.002302 | 0.00057694
106 | 0.97958 | -0.39381 | 0.0026761 | 0.00067069
107 | 0.98598 | -0.26695 | 0.0011382 | 0.00028525
108 | 0.98077 | -0.3705 | 0.0022087 | 0.00055355
109 | 0.9807 | -0.37178 | 0.0019989 | 0.00050097
110 | 0.98045 | -0.37679 | 0.0018784 | 0.00047076
111 | 0.98043 | -0.37708 | 0.0018396 | 0.00046105
112 | 0.98024 | -0.38096 | 0.0043044 | 0.0010788
113 | 0.98022 | -0.38117 | 0.003313 | 0.00083032
114 | 0.98012 | -0.38322 | 0.0023348 | 0.00058516
115 | 0.98009 | -0.38381 | 0.0018109 | 0.00045385
116 | 0.98002 | -0.38513 | 0.0032141 | 0.00080554
117 | 0.98409 | -0.30339 | 0.0017583 | 0.00044068
118 | 0.98406 | -0.30408 | 0.0069666 | 0.001746
119 | 0.99998 | 149.9956 | 0 | 0

## res_line
| p_from_mw | q_from_mvar | p_to_mw | q_to_mvar | pl_mw | ql_mvar | i_from_ka | i_to_ka | i_ka | vm_from_pu | va_from_degree | vm_to_pu | va_to_degree | loading_percent
0 | -0.014628 | -0.0036662 | 0.014634 | 0.0036696 | 5.8912e-06 | 3.3643e-06 | 0.022147 | 0.022147 | 0.022147 | 0.98284 | -0.33037 | 0.98327 | -0.32192 | 6.0844
1 | -0.018962 | -0.0047539 | 0.018966 | 0.0047562 | 3.8328e-06 | 2.2955e-06 | 0.028696 | 0.028696 | 0.028696 | 0.98327 | -0.32192 | 0.98349 | -0.31768 | 7.8836
2 | 0.0043276 | 0.0010843 | -0.0043275 | -0.0010843 | 1.3084e-07 | -1.9442e-08 | 0.006549 | 0.0065491 | 0.0065491 | 0.98327 | -0.32192 | 0.98324 | -0.32256 | 1.7992
3 | -0.018966 | -0.0047562 | 0.018969 | 0.0047582 | 3.4374e-06 | 2.0587e-06 | 0.028696 | 0.028696 | 0.028696 | 0.98349 | -0.31768 | 0.98368 | -0.31388 | 7.8835
4 | 0.0030907 | 0.00077434 | -0.0030904 | -0.00077454 | 2.1553e-07 | -1.9524e-07 | 0.0046773 | 0.0046774 | 0.0046774 | 0.98324 | -0.32256 | 0.98316 | -0.32402 | 1.285
5 | 0.032254 | 0.0080848 | -0.032251 | -0.0080829 | 3.0582e-06 | 1.9158e-06 | 0.049383 | 0.049383 | 0.049383 | 0.97188 | -0.54208 | 0.97178 | -0.54407 | 13.5669
6 | 0.028149 | 0.0070642 | -0.028128 | -0.0070509 | 2.1326e-05 | 1.327e-05 | 0.043101 | 0.043101 | 0.043101 | 0.97188 | -0.54208 | 0.97108 | -0.55798 | 11.841
7 | -0.060403 | -0.015149 | 0.060536 | 0.015234 | 0.00013325 | 8.4766e-05 | 0.092485 | 0.092484 | 0.092485 | 0.97188 | -0.54208 | 0.97422 | -0.49591 | 25.4079
8 | 0.028128 | 0.0070509 | -0.028124 | -0.0070484 | 3.9841e-06 | 2.4791e-06 | 0.043101 | 0.043101 | 0.043101 | 0.97108 | -0.55798 | 0.97093 | -0.56095 | 11.841
9 | 0.026311 | 0.0065969 | -0.026304 | -0.0065925 | 7.2136e-06 | 4.4684e-06 | 0.040189 | 0.040189 | 0.040189 | 0.97422 | -0.49591 | 0.97393 | -0.50166 | 11.0409
10 | -0.086848 | -0.021831 | 0.087025 | 0.021944 | 0.00017767 | 0.00011337 | 0.13267 | 0.13267 | 0.13267 | 0.97422 | -0.49591 | 0.9764 | -0.45316 | 36.4486
11 | 0.14612 | 0.037348 | -0.1461 | -0.037336 | 1.8679e-05 | 1.1743e-05 | 0.21999 | 0.21999 | 0.21999 | 0.98955 | -0.19847 | 0.98941 | -0.20111 | 15.109
12 | -0.14612 | -0.037348 | 0.14627 | 0.037439 | 0.00014395 | 9.0498e-05 | 0.21999 | 0.21999 | 0.21999 | 0.98955 | -0.19847 | 0.99062 | -0.17812 | 15.109
13 | 0.0069208 | 0.0017344 | -0.0069206 | -0.0017343 | 1.6361e-07 | 5.299e-08 | 0.010408 | 0.010408 | 0.010408 | 0.98941 | -0.20111 | 0.98939 | -0.20161 | 2.8594
14 | 0.13918 | 0.035602 | -0.13892 | -0.035435 | 0.00026634 | 0.00016714 | 0.20958 | 0.20958 | 0.20958 | 0.98941 | -0.20111 | 0.98735 | -0.24073 | 14.3942
15 | -0.19758 | -0.0503 | 0.19792 | 0.050515 | 0.00033898 | 0.00021483 | 0.29707 | 0.29707 | 0.29707 | 0.99062 | -0.17812 | 0.99247 | -0.14261 | 20.4031
16 | -0.020416 | -0.0051209 | 0.020419 | 0.0051228 | 3.1431e-06 | 1.9e-06 | 0.030885 | 0.030885 | 0.030885 | 0.98368 | -0.31388 | 0.98385 | -0.31065 | 8.485
17 | 0.0088402 | 0.0022156 | -0.00884 | -0.0022155 | 2.2966e-07 | 1.0484e-07 | 0.013477 | 0.013477 | 0.013477 | 0.97608 | -0.45951 | 0.97605 | -0.46005 | 3.7024
18 | -0.0088402 | -0.0022156 | 0.0088429 | 0.0022168 | 2.6754e-06 | 1.2211e-06 | 0.013477 | 0.013477 | 0.013477 | 0.97608 | -0.45951 | 0.9764 | -0.45316 | 3.7024
19 | 0.019913 | 0.004991 | -0.019913 | -0.0049907 | 5.9745e-07 | 3.6073e-07 | 0.030348 | 0.030348 | 0.030348 | 0.9764 | -0.45316 | 0.97637 | -0.45379 | 8.3372
20 | -0.11578 | -0.029152 | 0.11615 | 0.029382 | 0.00036539 | 0.00023031 | 0.1765 | 0.1765 | 0.1765 | 0.9764 | -0.45316 | 0.97977 | -0.38737 | 16.1627
21 | 0.0051435 | 0.0012884 | -0.0051406 | -0.0012881 | 2.9114e-06 | 2.6201e-07 | 0.0078114 | 0.007812 | 0.007812 | 0.97977 | -0.38737 | 0.97916 | -0.39926 | 2.1461
22 | -0.12129 | -0.030671 | 0.12142 | 0.030754 | 0.00013342 | 8.3277e-05 | 0.18431 | 0.18431 | 0.18431 | 0.97977 | -0.38737 | 0.98094 | -0.36446 | 12.6585
23 | 0.0051406 | 0.0012881 | -0.0051392 | -0.001288 | 1.409e-06 | 1.2759e-07 | 0.007812 | 0.0078122 | 0.0078122 | 0.97916 | -0.39926 | 0.97887 | -0.40501 | 2.1462
24 | -0.12645 | -0.032015 | 0.1265 | 0.032042 | 4.2978e-05 | 2.6877e-05 | 0.19194 | 0.19194 | 0.19194 | 0.98094 | -0.36446 | 0.98131 | -0.35739 | 13.1825
25 | 0.010733 | 0.0026901 | -0.010733 | -0.0026899 | 3.3478e-07 | 1.7253e-07 | 0.016358 | 0.016358 | 0.016358 | 0.97637 | -0.45379 | 0.97634 | -0.45444 | 4.4939
26 | 0.0032975 | 0.00082629 | -0.0032973 | -0.00082639 | 1.346e-07 | -1.0127e-07 | 0.0049593 | 0.0049593 | 0.0049593 | 0.98939 | -0.20161 | 0.98934 | -0.20246 | 1.3625
27 | 0.13892 | 0.035435 | -0.13879 | -0.035357 | 0.00012411 | 7.789e-05 | 0.20958 | 0.20958 | 0.20958 | 0.98735 | -0.24073 | 0.98638 | -0.25925 | 14.3943
28 | -0.19792 | -0.050515 | 0.19873 | 0.051029 | 0.00081193 | 0.00051454 | 0.29707 | 0.29707 | 0.29707 | 0.99247 | -0.14261 | 0.99692 | -0.058075 | 20.403
29 | 0.0045227 | 0.0011334 | -0.0045224 | -0.0011334 | 2.9432e-07 | -3.618e-08 | 0.0067506 | 0.0067506 | 0.0067506 | 0.99692 | -0.058075 | 0.99685 | -0.059441 | 1.8546
30 | -0.20326 | -0.052163 | 0.20383 | 0.052527 | 0.00057455 | 0.00036424 | 0.30382 | 0.30382 | 0.30382 | 0.99692 | -0.058075 | 1 | 0 | 20.8665
31 | 0.13831 | 0.035235 | -0.13825 | -0.035203 | 5.1384e-05 | 3.2244e-05 | 0.20885 | 0.20885 | 0.20885 | 0.98638 | -0.25925 | 0.98598 | -0.26695 | 14.344
32 | 0.34961 | 0.089187 | -0.34898 | -0.08878 | 0.00063837 | 0.00040724 | 0.52079 | 0.52079 | 0.52079 | 1 | 0 | 0.99801 | -0.037882 | 35.7683
33 | -0.0052784 | -0.0013229 | 0.0052796 | 0.001323 | 1.2095e-06 | 1.3163e-07 | 0.0079844 | 0.0079842 | 0.0079844 | 0.9837 | -0.31347 | 0.98395 | -0.30866 | 2.1935
34 | 0.021798 | 0.0054691 | -0.021796 | -0.0054678 | 2.0678e-06 | 1.259e-06 | 0.032967 | 0.032967 | 0.032967 | 0.98395 | -0.30866 | 0.98385 | -0.31065 | 9.0569
35 | -0.027078 | -0.0067921 | 0.027088 | 0.0067983 | 9.9325e-06 | 6.1561e-06 | 0.040951 | 0.040951 | 0.040951 | 0.98395 | -0.30866 | 0.98434 | -0.30097 | 11.2504
36 | -0.1265 | -0.032042 | 0.1266 | 0.032105 | 0.00010199 | 6.3782e-05 | 0.19194 | 0.19194 | 0.19194 | 0.98131 | -0.35739 | 0.98217 | -0.34061 | 13.1825
37 | -0.12792 | -0.032437 | 0.12815 | 0.032577 | 0.00022509 | 0.00014082 | 0.19394 | 0.19394 | 0.19394 | 0.98217 | -0.34061 | 0.98406 | -0.30408 | 13.32
38 | 0.022354 | 0.0056071 | -0.022343 | -0.0056004 | 1.094e-05 | 6.6731e-06 | 0.033699 | 0.033699 | 0.033699 | 0.98712 | -0.24689 | 0.98659 | -0.25717 | 9.2579
39 | -0.025996 | -0.0065198 | 0.026024 | 0.0065373 | 2.8177e-05 | 1.7407e-05 | 0.039189 | 0.039188 | 0.039189 | 0.98712 | -0.24689 | 0.98829 | -0.22418 | 10.7661
40 | 0.01099 | 0.002755 | -0.01099 | -0.002755 | 1.5241e-08 | 7.866e-09 | 0.016575 | 0.016575 | 0.016575 | 0.98659 | -0.25717 | 0.98659 | -0.25719 | 4.5536
41 | -0.12219 | -0.03082 | 0.12224 | 0.030855 | 5.406e-05 | 3.4544e-05 | 0.18404 | 0.18404 | 0.18404 | 0.98829 | -0.22418 | 0.98877 | -0.21494 | 50.5615
42 | 0.080265 | 0.020296 | -0.080148 | -0.020222 | 0.00011693 | 7.4562e-05 | 0.12091 | 0.12091 | 0.12091 | 0.98829 | -0.22418 | 0.98672 | -0.2546 | 33.2183
43 | 0.0159 | 0.0039869 | -0.015896 | -0.0039843 | 4.5008e-06 | 2.6123e-06 | 0.023941 | 0.023941 | 0.023941 | 0.98829 | -0.22418 | 0.98798 | -0.23012 | 6.5772
44 | 0.01099 | 0.002755 | -0.010987 | -0.0027535 | 2.7691e-06 | 1.4291e-06 | 0.016575 | 0.016575 | 0.016575 | 0.98659 | -0.25719 | 0.98632 | -0.26248 | 4.5536
45 | 0.072366 | 0.018248 | -0.072225 | -0.018158 | 0.00014036 | 8.9428e-05 | 0.10894 | 0.10894 | 0.10894 | 0.98877 | -0.21494 | 0.98667 | -0.25555 | 29.9298
46 | -0.19461 | -0.049103 | 0.19538 | 0.049596 | 0.00077247 | 0.00049315 | 0.29299 | 0.29299 | 0.29299 | 0.98877 | -0.21494 | 0.99305 | -0.13241 | 40.2456
47 | 0.075216 | 0.018986 | -0.075129 | -0.018931 | 8.63e-05 | 5.5004e-05 | 0.11348 | 0.11348 | 0.11348 | 0.98672 | -0.2546 | 0.98548 | -0.27858 | 31.1749
48 | 0.015896 | 0.0039843 | -0.015895 | -0.0039836 | 1.2679e-06 | 7.3595e-07 | 0.023941 | 0.023941 | 0.023941 | 0.98798 | -0.23012 | 0.9879 | -0.2318 | 6.5772
49 | 0.010987 | 0.0027535 | -0.010987 | -0.0027534 | 1.8365e-07 | 9.4785e-08 | 0.016575 | 0.016575 | 0.016575 | 0.98632 | -0.26248 | 0.9863 | -0.26284 | 4.5536
50 | 0.011629 | 0.0029148 | -0.011626 | -0.0029137 | 2.1913e-06 | 1.1598e-06 | 0.017537 | 0.017537 | 0.017537 | 0.98667 | -0.25555 | 0.98647 | -0.25951 | 4.818
51 | 0.060597 | 0.015244 | -0.06054 | -0.015208 | 5.6627e-05 | 3.6011e-05 | 0.091407 | 0.091407 | 0.091407 | 0.98667 | -0.25555 | 0.98567 | -0.27513 | 25.1119
52 | -0.19788 | -0.050221 | 0.19847 | 0.050596 | 0.00059157 | 0.00037488 | 0.29673 | 0.29673 | 0.29673 | 0.99305 | -0.13241 | 0.9963 | -0.070459 | 20.3796
53 | 0.0019884 | 0.00049827 | -0.0019884 | -0.00049834 | 2.3128e-08 | -7.2372e-08 | 0.0030024 | 0.0030024 | 0.0030024 | 0.98548 | -0.27858 | 0.98547 | -0.27883 | 0.82483
54 | 0.073141 | 0.018432 | -0.073125 | -0.018422 | 1.5826e-05 | 1.0085e-05 | 0.11047 | 0.11047 | 0.11047 | 0.98548 | -0.27858 | 0.98525 | -0.28311 | 30.3501
55 | 0.0232 | 0.0058218 | -0.023193 | -0.0058174 | 7.1105e-06 | 4.3538e-06 | 0.035027 | 0.035027 | 0.035027 | 0.98567 | -0.27513 | 0.98534 | -0.28156 | 9.6229
56 | 0.03734 | 0.0093858 | -0.037294 | -0.0093569 | 4.6e-05 | 2.8949e-05 | 0.05638 | 0.05638 | 0.05638 | 0.98567 | -0.27513 | 0.98434 | -0.30097 | 15.489
57 | 0.020511 | 0.0051452 | -0.020508 | -0.0051432 | 3.2143e-06 | 1.9434e-06 | 0.030977 | 0.030977 | 0.030977 | 0.98534 | -0.28156 | 0.98517 | -0.28485 | 8.5101
58 | 0.010206 | 0.0025586 | -0.010204 | -0.0025577 | 1.7754e-06 | 8.835e-07 | 0.015429 | 0.015429 | 0.015429 | 0.98434 | -0.30097 | 0.98415 | -0.30462 | 4.2387
59 | 0.0078561 | 0.0019687 | -0.0078559 | -0.0019687 | 1.7771e-07 | 7.0654e-08 | 0.01185 | 0.01185 | 0.01185 | 0.98647 | -0.25951 | 0.98645 | -0.25998 | 3.2556
60 | 0.0088534 | 0.0022188 | -0.0088515 | -0.002218 | 1.8856e-06 | 8.4718e-07 | 0.013357 | 0.013357 | 0.013357 | 0.9863 | -0.26284 | 0.98607 | -0.26731 | 3.6695
61 | 0.012356 | 0.0030972 | -0.012353 | -0.0030956 | 2.8184e-06 | 1.529e-06 | 0.018661 | 0.018661 | 0.018661 | 0.98525 | -0.28311 | 0.985 | -0.2879 | 5.1266
62 | 0.060769 | 0.015325 | -0.06071 | -0.015287 | 5.9164e-05 | 3.7627e-05 | 0.091814 | 0.091814 | 0.091814 | 0.98525 | -0.28311 | 0.9842 | -0.30347 | 25.2235
63 | 0.010381 | 0.0026016 | -0.010379 | -0.0026005 | 2.1551e-06 | 1.0819e-06 | 0.015683 | 0.015683 | 0.015683 | 0.985 | -0.2879 | 0.98478 | -0.29225 | 4.3085
64 | 0.058397 | 0.014708 | -0.058305 | -0.014649 | 9.215e-05 | 5.8577e-05 | 0.088317 | 0.088317 | 0.088317 | 0.9842 | -0.30347 | 0.98251 | -0.33652 | 24.2628
65 | -0.25687 | -0.065234 | 0.25728 | 0.065491 | 0.00040341 | 0.00025666 | 0.38396 | 0.38396 | 0.38396 | 0.9963 | -0.070459 | 0.99801 | -0.037882 | 26.3706
66 | 0.017974 | 0.0045082 | -0.017968 | -0.0045049 | 5.5867e-06 | 3.3182e-06 | 0.027149 | 0.02715 | 0.02715 | 0.98517 | -0.28485 | 0.98483 | -0.29137 | 7.4587
67 | 0.0087722 | 0.0021988 | -0.0087707 | -0.0021981 | 1.5316e-06 | 6.8527e-07 | 0.013263 | 0.013264 | 0.013264 | 0.98415 | -0.30462 | 0.98397 | -0.30829 | 3.6438
68 | 0.0057031 | 0.0014291 | -0.0057029 | -0.0014291 | 1.8676e-07 | 3.3624e-08 | 0.0086029 | 0.0086029 | 0.0086029 | 0.98645 | -0.25998 | 0.98641 | -0.26067 | 2.3634
69 | 0.022641 | 0.0056809 | -0.022638 | -0.0056793 | 2.6712e-06 | 1.6333e-06 | 0.034338 | 0.034338 | 0.034338 | 0.98118 | -0.36237 | 0.98106 | -0.36484 | 9.4335
70 | -0.026395 | -0.0066219 | 0.026405 | 0.0066281 | 1.0022e-05 | 6.2033e-06 | 0.040032 | 0.040032 | 0.040032 | 0.98118 | -0.36237 | 0.98159 | -0.35441 | 10.9979
71 | 0.019964 | 0.0050092 | -0.019956 | -0.0050042 | 8.2867e-06 | 4.9994e-06 | 0.030282 | 0.030283 | 0.030283 | 0.98106 | -0.36484 | 0.98061 | -0.37355 | 8.3194
72 | -0.028824 | -0.0072343 | 0.028835 | 0.0072413 | 1.1298e-05 | 7.0313e-06 | 0.043698 | 0.043698 | 0.043698 | 0.98159 | -0.35441 | 0.98201 | -0.34619 | 12.005
73 | 0.018248 | 0.0045762 | -0.018247 | -0.0045755 | 1.0676e-06 | 6.364e-07 | 0.027691 | 0.027691 | 0.027691 | 0.98061 | -0.37355 | 0.98055 | -0.37478 | 7.6075
74 | -0.055777 | -0.014006 | 0.055803 | 0.014022 | 2.5734e-05 | 1.6348e-05 | 0.084527 | 0.084527 | 0.084527 | 0.98201 | -0.34619 | 0.98251 | -0.33652 | 23.2218
75 | 0.026942 | 0.0067645 | -0.026931 | -0.0067576 | 1.1111e-05 | 6.8861e-06 | 0.040829 | 0.040829 | 0.040829 | 0.98201 | -0.34619 | 0.98157 | -0.35484 | 11.2168
76 | 0.016549 | 0.00415 | -0.016545 | -0.0041474 | 4.4625e-06 | 2.6181e-06 | 0.025115 | 0.025115 | 0.025115 | 0.98055 | -0.37478 | 0.98026 | -0.38044 | 6.8997
77 | 0.024045 | 0.0060343 | -0.024035 | -0.0060283 | 9.8614e-06 | 6.0613e-06 | 0.036454 | 0.036454 | 0.036454 | 0.98157 | -0.35484 | 0.98113 | -0.36344 | 10.015
78 | 0.015124 | 0.0037913 | -0.015123 | -0.003791 | 5.3072e-07 | 3.0581e-07 | 0.022958 | 0.022958 | 0.022958 | 0.98026 | -0.38044 | 0.98022 | -0.38117 | 6.3072
79 | 0.021987 | 0.0055149 | -0.021986 | -0.0055143 | 9.5898e-07 | 5.8471e-07 | 0.033348 | 0.033348 | 0.033348 | 0.98113 | -0.36344 | 0.98108 | -0.36436 | 9.1615
80 | 0.019604 | 0.0049173 | -0.019598 | -0.0049138 | 5.7409e-06 | 3.4556e-06 | 0.029735 | 0.029735 | 0.029735 | 0.98108 | -0.36436 | 0.98077 | -0.3705 | 8.1689
81 | 0.0070457 | 0.0017653 | -0.007045 | -0.0017651 | 6.9686e-07 | 2.374e-07 | 0.010646 | 0.010646 | 0.010646 | 0.98478 | -0.29225 | 0.98467 | -0.29433 | 2.9247
82 | 0.0033336 | 0.00083517 | -0.0033335 | -0.0008352 | 3.3528e-08 | -2.3377e-08 | 0.005037 | 0.005037 | 0.005037 | 0.98478 | -0.29225 | 0.98477 | -0.29247 | 1.3838
83 | -0.010977 | -0.002751 | 0.010977 | 0.0027512 | 4.2279e-07 | 2.1852e-07 | 0.016592 | 0.016592 | 0.016592 | 0.98442 | -0.29955 | 0.98446 | -0.29874 | 4.5583
84 | 0.0020908 | 0.00052395 | -0.0020908 | -0.000524 | 1.8107e-08 | -4.9872e-08 | 0.0031604 | 0.0031604 | 0.0031604 | 0.98442 | -0.29955 | 0.98441 | -0.29973 | 0.86825
85 | -0.01319 | -0.0033057 | 0.013193 | 0.0033074 | 3.0867e-06 | 1.7121e-06 | 0.019936 | 0.019936 | 0.019936 | 0.98446 | -0.29874 | 0.98471 | -0.29383 | 5.477
86 | -0.015284 | -0.0038315 | 0.015286 | 0.0038325 | 1.7869e-06 | 1.03e-06 | 0.023096 | 0.023096 | 0.023096 | 0.98471 | -0.29383 | 0.98483 | -0.29137 | 6.3451
87 | 0.0058059 | 0.0014551 | -0.0058053 | -0.0014549 | 5.8518e-07 | 1.1743e-07 | 0.00878 | 0.0087801 | 0.0087801 | 0.98397 | -0.30829 | 0.98386 | -0.3104 | 2.4121
88 | -0.0037051 | -0.00092854 | 0.0037053 | 0.00092844 | 2.2155e-07 | -9.9585e-08 | 0.0055895 | 0.0055894 | 0.0055895 | 0.98635 | -0.26193 | 0.98641 | -0.26067 | 1.5356
89 | 0.001552 | 0.00038893 | -0.001552 | -0.00038897 | 7.2749e-09 | -4.0511e-08 | 0.0023414 | 0.0023414 | 0.0023414 | 0.98635 | -0.26193 | 0.98634 | -0.26203 | 0.64324
90 | 0.0014145 | 0.00035418 | -0.0014145 | -0.00035442 | 3.5151e-08 | -2.384e-07 | 0.0021376 | 0.0021377 | 0.0021377 | 0.98461 | -0.29559 | 0.98458 | -0.29612 | 0.58727
91 | -0.0030916 | -0.0007745 | 0.0030917 | 0.00077444 | 6.9731e-08 | -6.3718e-08 | 0.0046722 | 0.0046721 | 0.0046722 | 0.98461 | -0.29559 | 0.98463 | -0.29512 | 1.2836
92 | 0.0014145 | 0.00035442 | -0.0014145 | -0.0003545 | 1.1478e-08 | -7.7838e-08 | 0.0021377 | 0.0021377 | 0.0021377 | 0.98458 | -0.29612 | 0.98457 | -0.29629 | 0.58728
93 | -0.0055393 | -0.0013878 | 0.0055395 | 0.0013878 | 2.0804e-07 | 3.2442e-08 | 0.008371 | 0.0083709 | 0.008371 | 0.98463 | -0.29512 | 0.98467 | -0.29433 | 2.2997
94 | 0.0024476 | 0.00061334 | -0.0024475 | -0.00061337 | 1.6566e-08 | -3.0467e-08 | 0.0036988 | 0.0036988 | 0.0036988 | 0.98463 | -0.29512 | 0.98463 | -0.29526 | 1.0162
95 | 0.0015055 | 0.00037726 | -0.0015055 | -0.00037732 | 1.1458e-08 | -6.7754e-08 | 0.0022751 | 0.0022751 | 0.0022751 | 0.98467 | -0.29433 | 0.98467 | -0.29449 | 0.62504
96 | 0.0024475 | 0.00061337 | -0.0024475 | -0.00061341 | 2.0071e-08 | -3.6911e-08 | 0.0036988 | 0.0036989 | 0.0036989 | 0.98463 | -0.29526 | 0.98462 | -0.29543 | 1.0162
97 | 0.004328 | 0.0010846 | -0.0043278 | -0.0010847 | 1.3313e-07 | -2.0965e-08 | 0.006531 | 0.006531 | 0.006531 | 0.98607 | -0.26731 | 0.98604 | -0.26795 | 1.7942
98 | 0.0045236 | 0.0011333 | -0.0045227 | -0.0011334 | 8.8646e-07 | -7.9673e-08 | 0.0068261 | 0.0068263 | 0.0068263 | 0.98607 | -0.26731 | 0.98586 | -0.27142 | 1.8754
99 | 0.0045227 | 0.0011334 | -0.0045225 | -0.0011334 | 2.0693e-07 | -1.8553e-08 | 0.0068263 | 0.0068263 | 0.0068263 | 0.98586 | -0.27142 | 0.98581 | -0.27238 | 1.8754
100 | 0.001944 | 0.00048717 | -0.001944 | -0.00048721 | 1.3791e-08 | -4.5398e-08 | 0.0029374 | 0.0029375 | 0.0029375 | 0.98477 | -0.29247 | 0.98476 | -0.29261 | 0.80699
101 | 0.0013895 | 0.00034803 | -0.0013895 | -0.00034824 | 3.0023e-08 | -2.1184e-07 | 0.0020996 | 0.0020996 | 0.0020996 | 0.98477 | -0.29247 | 0.98475 | -0.29292 | 0.57682
102 | -0.0079345 | -0.0019881 | 0.0079361 | 0.0019888 | 1.6274e-06 | 6.6518e-07 | 0.012051 | 0.012051 | 0.012051 | 0.97969 | -0.39162 | 0.97991 | -0.38732 | 3.3108
103 | 0.0059277 | 0.0014856 | -0.0059271 | -0.0014854 | 5.6707e-07 | 1.2805e-07 | 0.0090033 | 0.0090034 | 0.0090034 | 0.97969 | -0.39162 | 0.97959 | -0.39363 | 2.4734
104 | 0.0020068 | 0.00050254 | -0.0020067 | -0.00050292 | 1.298e-07 | -3.8604e-07 | 0.0030479 | 0.0030481 | 0.0030481 | 0.97969 | -0.39162 | 0.97962 | -0.39298 | 0.83739
105 | -0.009505 | -0.002382 | 0.0095053 | 0.0023821 | 3.4653e-07 | 1.659e-07 | 0.014433 | 0.014433 | 0.014433 | 0.97991 | -0.38732 | 0.97995 | -0.38655 | 3.9652
106 | 0.0026761 | 0.00067066 | -0.0026761 | -0.00067069 | 2.2261e-08 | -3.0977e-08 | 0.0040651 | 0.0040651 | 0.0040651 | 0.97959 | -0.39363 | 0.97958 | -0.39381 | 1.1168
107 | 0.091699 | 0.023289 | -0.090906 | -0.022783 | 0.00079254 | 0.00050576 | 0.13683 | 0.13683 | 0.13683 | 0.99801 | -0.037882 | 0.98859 | -0.21916 | 37.5909
108 | -0.011807 | -0.0029591 | 0.01181 | 0.0029607 | 3.0261e-06 | 1.6203e-06 | 0.017929 | 0.017929 | 0.017929 | 0.97995 | -0.38655 | 0.98022 | -0.38117 | 4.9255
109 | 0.13712 | 0.034918 | -0.13688 | -0.034767 | 0.0002405 | 0.00015088 | 0.20713 | 0.20713 | 0.20713 | 0.98598 | -0.26695 | 0.98409 | -0.30339 | 14.2261
110 | 0.017389 | 0.0043603 | -0.017388 | -0.0043597 | 1.0579e-06 | 6.2594e-07 | 0.026384 | 0.026384 | 0.026384 | 0.98077 | -0.3705 | 0.9807 | -0.37178 | 7.2483
111 | 0.015389 | 0.0038587 | -0.015386 | -0.0038565 | 3.6772e-06 | 2.1266e-06 | 0.023351 | 0.023351 | 0.023351 | 0.9807 | -0.37178 | 0.98045 | -0.37679 | 6.4151
112 | 0.013507 | 0.0033858 | -0.013507 | -0.0033857 | 1.8596e-07 | 1.0413e-07 | 0.0205 | 0.0205 | 0.0205 | 0.98045 | -0.37679 | 0.98043 | -0.37708 | 5.6319
113 | 0.011668 | 0.0029246 | -0.011665 | -0.0029235 | 2.1538e-06 | 1.1475e-06 | 0.017708 | 0.017708 | 0.017708 | 0.98043 | -0.37708 | 0.98024 | -0.38096 | 4.8649
114 | 0.007361 | 0.0018447 | -0.0073602 | -0.0018444 | 7.9337e-07 | 2.9419e-07 | 0.011174 | 0.011174 | 0.011174 | 0.98024 | -0.38096 | 0.98012 | -0.38322 | 3.0698
115 | 0.0050254 | 0.0012592 | -0.0050252 | -0.0012592 | 1.4091e-07 | 8.8276e-09 | 0.0076294 | 0.0076294 | 0.0076294 | 0.98012 | -0.38322 | 0.98009 | -0.38381 | 2.096
116 | 0.0032143 | 0.00080538 | -0.0032141 | -0.00080554 | 2.0182e-07 | -1.556e-07 | 0.0048801 | 0.0048802 | 0.0048802 | 0.98009 | -0.38381 | 0.98002 | -0.38513 | 1.3407
117 | 0.13512 | 0.034326 | -0.13511 | -0.034323 | 4.4699e-06 | 2.8028e-06 | 0.20447 | 0.20447 | 0.20447 | 0.98409 | -0.30339 | 0.98406 | -0.30408 | 14.0435

## res_trafo
| p_hv_mw | q_hv_mvar | p_lv_mw | q_lv_mvar | pl_mw | ql_mvar | i_hv_ka | i_lv_ka | vm_hv_pu | va_hv_degree | vm_lv_pu | va_lv_degree | loading_percent
0 | -1.2729e-15 | -1.3162e-15 | 0.00165 | 1.2699e-07 | 0.00165 | 1.2699e-07 | 5.2857e-17 | 0.0023815 | 0.99998 | 149.9956 | 1 | 0 | 0.2619

## res_ext_grid
| p_mw | q_mvar
0 | 0.56127 | 0.14326

## res_load
| p_mw | q_mvar
0 | 0.014628 | 0.0036662
1 | 0.0012368 | 0.00030998
2 | 0.032251 | 0.0080829
3 | 0.051317 | 0.012861
4 | 0.0014473 | 0.00036272
5 | 0.00884 | 0.0022155
6 | 0.0050308 | 0.0012608
7 | 0.0091795 | 0.0023006
8 | 0.028124 | 0.0070484
9 | 0.026304 | 0.0065925
10 | 0.0030904 | 0.00077454
11 | 0.0036232 | 0.00090805
12 | 0.00048564 | 0.00012171
13 | 0.0045224 | 0.0011334
14 | 0.0061795 | 0.0015487
15 | 0.0052784 | 0.0013229
16 | 0.0013765 | 0.00034499
17 | 0.0013219 | 0.00033131
18 | 0.0032973 | 0.00082639
19 | 0.0051392 | 0.001288
20 | 0.010733 | 0.0026899
21 | 0.0036418 | 0.00091273
22 | 0.011354 | 0.0028455
23 | 0.0049321 | 0.0012361
24 | 0.0024955 | 0.00062543
25 | 0.0026823 | 0.00067226
26 | 0.015895 | 0.0039836
27 | 0.0037703 | 0.00094493
28 | 0.0021332 | 0.00053463
29 | 0.0019714 | 0.00049408
30 | 0.002313 | 0.00057969
31 | 0.058406 | 0.014638
32 | 0.0019884 | 0.00049834
33 | 0.0025338 | 0.00063504
34 | 0.0014322 | 0.00035893
35 | 0.0021528 | 0.00053954
36 | 0.0037547 | 0.00094101
37 | 0.0026739 | 0.00067014
38 | 0.0024185 | 0.00060612
39 | 0.0017077 | 0.000428
40 | 0.0016977 | 0.00042549
41 | 0.0025022 | 0.00062711
42 | 0.0028857 | 0.00072324
43 | 0.0014209 | 0.00035611
44 | 0.0020484 | 0.00051338
45 | 0.0023822 | 0.00059703
46 | 0.0088859 | 0.002227
47 | 0.0022126 | 0.00055453
48 | 0.0020908 | 0.000524
49 | 0.002091 | 0.00052405
50 | 0.0026828 | 0.00067239
51 | 0.0029648 | 0.00074304
52 | 0.0058053 | 0.0014549
53 | 0.0021531 | 0.00053961
54 | 0.0019976 | 0.00050066
55 | 0.001552 | 0.00038897
56 | 0.0016771 | 0.00042032
57 | 0.0014145 | 0.0003545
58 | 0.0024475 | 0.00061341
59 | 0.0043278 | 0.0010847
60 | 0.0045225 | 0.0011334
61 | 0.0015055 | 0.00037732
62 | 0.001944 | 0.00048721
63 | 0.0013895 | 0.00034824
64 | 0.0015689 | 0.00039319
65 | 0.003251 | 0.00081477
66 | 0.0020067 | 0.00050292
67 | 0.090906 | 0.022783
68 | 0.002302 | 0.00057694
69 | 0.0026761 | 0.00067069
70 | 0.0011382 | 0.00028525
71 | 0.0022087 | 0.00055355
72 | 0.0019989 | 0.00050097
73 | 0.0018784 | 0.00047076
74 | 0.0018396 | 0.00046105
75 | 0.0043044 | 0.0010788
76 | 0.003313 | 0.00083032
77 | 0.0023348 | 0.00058516
78 | 0.0018109 | 0.00045385
79 | 0.0032141 | 0.00080554
80 | 0.0017583 | 0.00044068
81 | 0.0069666 | 0.001746

## dtypes
| element | column | dtype
0 | bus | name | object
1 | bus | vn_kv | float64
2 | bus | type | object
3 | bus | zone | object
4 | bus | in_service | bool
5 | load | name | object
6 | load | bus | uint32
7 | load | p_mw | float64
8 | load | q_mvar | float64
9 | load | const_z_percent | float64
10 | load | const_i_percent | float64
11 | load | sn_mva | float64
12 | load | scaling | float64
13 | load | in_service | bool
14 | load | type | object
15 | ext_grid | name | object
16 | ext_grid | bus | uint32
17 | ext_grid | vm_pu | float64
18 | ext_grid | va_degree | float64
19 | ext_grid | slack_weight | float64
20 | ext_grid | in_service | bool
21 | line | name | object
22 | line | std_type | object
23 | line | from_bus | uint32
24 | line | to_bus | uint32
25 | line | length_km | float64
26 | line | r_ohm_per_km | float64
27 | line | x_ohm_per_km | float64
28 | line | c_nf_per_km | float64
29 | line | g_us_per_km | float64
30 | line | max_i_ka | float64
31 | line | df | float64
32 | line | parallel | uint32
33 | line | type | object
34 | line | in_service | bool
35 | trafo | name | object
36 | trafo | std_type | object
37 | trafo | hv_bus | uint32
38 | trafo | lv_bus | uint32
39 | trafo | sn_mva | float64
40 | trafo | vn_hv_kv | float64
41 | trafo | vn_lv_kv | float64
42 | trafo | vk_percent | float64
43 | trafo | vkr_percent | float64
44 | trafo | pfe_kw | float64
45 | trafo | i0_percent | float64
46 | trafo | shift_degree | float64
47 | trafo | tap_side | object
48 | trafo | tap_neutral | int32
49 | trafo | tap_min | int32
50 | trafo | tap_max | int32
51 | trafo | tap_step_percent | float64
52 | trafo | tap_step_degree | float64
53 | trafo | tap_pos | int32
54 | trafo | tap_phase_shifter | bool
55 | trafo | parallel | uint32
56 | trafo | df | float64
57 | trafo | in_service | bool
58 | line_geodata | coords | object
59 | bus_geodata | x | float64
60 | bus_geodata | y | float64
61 | bus_geodata | coords | object
62 | res_bus | vm_pu | float64
63 | res_bus | va_degree | float64
64 | res_bus | p_mw | float64
65 | res_bus | q_mvar | float64
66 | res_line | p_from_mw | float64
67 | res_line | q_from_mvar | float64
68 | res_line | p_to_mw | float64
69 | res_line | q_to_mvar | float64
70 | res_line | pl_mw | float64
71 | res_line | ql_mvar | float64
72 | res_line | i_from_ka | float64
73 | res_line | i_to_ka | float64
74 | res_line | i_ka | float64
75 | res_line | vm_from_pu | float64
76 | res_line | va_from_degree | float64
77 | res_line | vm_to_pu | float64
78 | res_line | va_to_degree | float64
79 | res_line | loading_percent | float64
80 | res_trafo | p_hv_mw | float64
81 | res_trafo | q_hv_mvar | float64
82 | res_trafo | p_lv_mw | float64
83 | res_trafo | q_lv_mvar | float64
84 | res_trafo | pl_mw | float64
85 | res_trafo | ql_mvar | float64
86 | res_trafo | i_hv_ka | float64
87 | res_trafo | i_lv_ka | float64
88 | res_trafo | vm_hv_pu | float64
89 | res_trafo | va_hv_degree | float64
90 | res_trafo | vm_lv_pu | float64
91 | res_trafo | va_lv_degree | float64
92 | res_trafo | loading_percent | float64
93 | res_ext_grid | p_mw | float64
94 | res_ext_grid | q_mvar | float64
95 | res_load | p_mw | float64
96 | res_load | q_mvar | float64

## parameters
| version | format_version | converged | OPF_converged | name | f_hz | sn_mva
0 | 2.14.6 | 2.14.0 | TRUE | FALSE |  | 50 | 1