## bus
| name | vn_kv | type | zone | in_service
0 | bus_LV_1024-14_0_2_node_0 | 0.4 | n |  | TRUE
1 | bus_LV_1024-14_0_2_node_1 | 0.4 | n |  | TRUE
2 | bus_LV_1024-14_0_2_node_2 | 0.4 | n |  | TRUE
3 | bus_LV_1024-14_0_2_node_25 | 0.4 | n |  | TRUE
4 | bus_LV_1024-14_0_2_node_9 | 0.4 | n |  | TRUE
5 | bus_LV_1024-14_0_2_node_11 | 0.4 | n |  | TRUE
6 | bus_LV_1024-14_0_2_node_10 | 0.4 | n |  | TRUE
7 | bus_LV_1024-14_0_2_node_116 | 0.4 | n |  | TRUE
8 | bus_LV_1024-14_0_2_node_26 | 0.4 | n |  | TRUE
9 | bus_LV_1024-14_0_2_node_120 | 0.4 | n |  | TRUE
10 | bus_LV_1024-14_0_2_node_119 | 0.4 | n |  | TRUE
11 | bus_LV_1024-14_0_2_node_12 | 0.4 | n |  | TRUE
12 | bus_LV_1024-14_0_2_node_13 | 0.4 | n |  | TRUE
13 | bus_LV_1024-14_0_2_node_16 | 0.4 | n |  | TRUE
14 | bus_LV_1024-14_0_2_node_19 | 0.4 | n |  | TRUE
15 | bus_LV_1024-14_0_2_node_114 | 0.4 | n |  | TRUE
16 | bus_LV_1024-14_0_2_node_14 | 0.4 | n |  | TRUE
17 | bus_LV_1024-14_0_2_node_15 | 0.4 | n |  | TRUE
18 | bus_LV_1024-14_0_2_node_17 | 0.4 | n |  | TRUE
19 | bus_LV_1024-14_0_2_node_30 | 0.4 | n |  | TRUE
20 | bus_LV_1024-14_0_2_node_29 | 0.4 | n |  | TRUE
21 | bus_LV_1024-14_0_2_node_27 | 0.4 | n |  | TRUE
22 | bus_LV_1024-14_0_2_node_31 | 0.4 | n |  | TRUE
23 | bus_LV_1024-14_0_2_node_77 | 0.4 | n |  | TRUE
24 | bus_LV_1024-14_0_2_node_61 | 0.4 | n |  | TRUE
25 | bus_LV_1024-14_0_2_node_78 | 0.4 | n |  | TRUE
26 | bus_LV_1024-14_0_2_node_74 | 0.4 | n |  | TRUE
27 | bus_LV_1024-14_0_2_node_75 | 0.4 | n |  | TRUE
28 | bus_LV_1024-14_0_2_node_76 | 0.4 | n |  | TRUE
29 | bus_LV_1024-14_0_2_node_80 | 0.4 | n |  | TRUE
30 | bus_LV_1024-14_0_2_node_81 | 0.4 | n |  | TRUE
31 | bus_LV_1024-14_0_2_node_103 | 0.4 | n |  | TRUE
32 | bus_LV_1024-14_0_2_node_117 | 0.4 | n |  | TRUE
33 | bus_LV_1024-14_0_2_node_107 | 0.4 | n |  | TRUE
34 | bus_LV_1024-14_0_2_node_93 | 0.4 | n |  | TRUE
35 | bus_LV_1024-14_0_2_node_94 | 0.4 | n |  | TRUE
36 | bus_LV_1024-14_0_2_node_95 | 0.4 | n |  | TRUE
37 | bus_LV_1024-14_0_2_node_96 | 0.4 | n |  | TRUE
38 | bus_LV_1024-14_0_2_node_97 | 0.4 | n |  | TRUE
39 | bus_LV_1024-14_0_2_node_105 | 0.4 | n |  | TRUE
40 | bus_LV_1024-14_0_2_node_115 | 0.4 | n |  | TRUE
41 | bus_MV_214_0_node_128 | 20 | n |  | TRUE

## load
| name | bus | p_mw | q_mvar | const_z_percent | const_i_percent | sn_mva | scaling | in_service | type
0 | LV_1024-14_0_2_load_0 | 0 | 0.0019509 | 0.00048895 | 0 | 0 |  | 1 | TRUE | wye
1 | LV_1024-14_0_2_load_1 | 1 | 0.00071085 | 0.00017816 | 0 | 0 |  | 1 | TRUE | wye
2 | LV_1024-14_0_2_load_116 | 7 | 0.00033632 | 8.4289e-05 | 0 | 0 |  | 1 | TRUE | wye
3 | LV_1024-14_0_2_load_26 | 8 | 0.021108 | 0.0052901 | 0 | 0 |  | 1 | TRUE | wye
4 | LV_1024-14_0_2_load_120 | 9 | 0.002652 | 0.00066466 | 0 | 0 |  | 1 | TRUE | wye
5 | LV_1024-14_0_2_load_119 | 10 | 0.033198 | 0.0083202 | 0 | 0 |  | 1 | TRUE | wye
6 | LV_1024-14_0_2_load_114 | 15 | 0.024778 | 0.0062101 | 0 | 0 |  | 1 | TRUE | wye
7 | LV_1024-14_0_2_load_17 | 18 | 0.00066359 | 0.00016631 | 0 | 0 |  | 1 | TRUE | wye
8 | LV_1024-14_0_2_load_30 | 19 | 0.0039881 | 0.0009995 | 0 | 0 |  | 1 | TRUE | wye
9 | LV_1024-14_0_2_load_29 | 20 | 0.014235 | 0.0035676 | 0 | 0 |  | 1 | TRUE | wye
10 | LV_1024-14_0_2_load_27 | 21 | 0.0033035 | 0.00082794 | 0 | 0 |  | 1 | TRUE | wye
11 | LV_1024-14_0_2_load_31 | 22 | 0.00019804 | 4.9633e-05 | 0 | 0 |  | 1 | TRUE | wye
12 | LV_1024-14_0_2_load_61 | 24 | 0.00011766 | 2.9488e-05 | 0 | 0 |  | 1 | TRUE | wye
13 | LV_1024-14_0_2_load_78 | 25 | 0.00034396 | 8.6205e-05 | 0 | 0 |  | 1 | TRUE | wye
14 | LV_1024-14_0_2_load_74 | 26 | 0.00092251 | 0.0002312 | 0 | 0 |  | 1 | TRUE | wye
15 | LV_1024-14_0_2_load_103 | 31 | 0.00081886 | 0.00020522 | 0 | 0 |  | 1 | TRUE | wye
16 | LV_1024-14_0_2_load_117 | 32 | 0.0017203 | 0.00043115 | 0 | 0 |  | 1 | TRUE | wye
17 | LV_1024-14_0_2_load_93 | 34 | 0.00037894 | 9.4972e-05 | 0 | 0 |  | 1 | TRUE | wye
18 | LV_1024-14_0_2_load_96 | 37 | 0.00031072 | 7.7873e-05 | 0 | 0 |  | 1 | TRUE | wye
19 | LV_1024-14_0_2_load_105 | 39 | 0.00012532 | 3.1408e-05 | 0 | 0 |  | 1 | TRUE | wye
20 | LV_1024-14_0_2_load_115 | 40 | 0.00056477 | 0.00014155 | 0 | 0 |  | 1 | TRUE | wye

## ext_grid
| name | bus | vm_pu | va_degree | slack_weight | in_service
0 |  | 13 | 1 | 0 | 1 | TRUE

## line
| name | std_type | from_bus | to_bus | length_km | r_ohm_per_km | x_ohm_per_km | c_nf_per_km | g_us_per_km | max_i_ka | df | parallel | type | in_service
0 | LV_1024-14_0_2_line_0 |  | 0 | 1 | 0.042781 | 0.125 | 0.08 | 261 | 0 | 0.364 | 1 | 1 | cs | TRUE
1 | LV_1024-14_0_2_line_1 |  | 1 | 2 | 0.022425 | 0.125 | 0.08 | 261 | 0 | 0.364 | 1 | 1 | cs | TRUE
2 | LV_1024-14_0_2_line_2 |  | 2 | 3 | 0.1269 | 0.125 | 0.08 | 261 | 0 | 0.364 | 1 | 1 | cs | TRUE
3 | LV_1024-14_0_2_line_3 |  | 3 | 22 | 0.097232 | 0.125 | 0.08 | 261 | 0 | 0.364 | 1 | 1 | cs | TRUE
4 | LV_1024-14_0_2_line_4 |  | 3 | 20 | 0.059382 | 0.125 | 0.08 | 261 | 0 | 0.364 | 1 | 1 | cs | TRUE
5 | LV_1024-14_0_2_line_5 |  | 4 | 5 | 0.041507 | 0.125 | 0.08 | 261 | 0 | 0.364 | 1 | 1 | cs | TRUE
6 | LV_1024-14_0_2_line_6 |  | 4 | 6 | 0.020222 | 0.125 | 0.08 | 261 | 0 | 0.364 | 1 | 1 | cs | TRUE
7 | LV_1024-14_0_2_line_7 |  | 4 | 7 | 0.021172 | 0.125 | 0.08 | 261 | 0 | 0.364 | 1 | 1 | cs | TRUE
8 | LV_1024-14_0_2_line_8 |  | 5 | 9 | 0.007224 | 0.125 | 0.08 | 261 | 0 | 0.364 | 1 | 1 | cs | TRUE
9 | LV_1024-14_0_2_line_9 |  | 5 | 10 | 0.024408 | 0.125 | 0.08 | 261 | 0 | 0.364 | 1 | 1 | cs | TRUE
10 | LV_1024-14_0_2_line_10 |  | 6 | 8 | 0.018089 | 0.125 | 0.08 | 261 | 0 | 0.364 | 1 | 1 | cs | TRUE
11 | LV_1024-14_0_2_line_11 |  | 7 | 40 | 0.023655 | 0.125 | 0.08 | 261 | 0 | 0.364 | 1 | 1 | cs | TRUE
12 | LV_1024-14_0_2_line_12 |  | 8 | 11 | 0.15472 | 0.125 | 0.08 | 261 | 0 | 0.364 | 1 | 1 | cs | TRUE
13 | LV_1024-14_0_2_line_13 |  | 11 | 12 | 0.12095 | 0.125 | 0.08 | 261 | 0 | 0.364 | 1 | 1 | cs | TRUE
14 | LV_1024-14_0_2_line_14 |  | 11 | 13 | 0.079442 | 0.125 | 0.08 | 261 | 0 | 0.364 | 1 | 1 | cs | TRUE
15 | LV_1024-14_0_2_line_15 |  | 12 | 14 | 0.1628 | 0.125 | 0.08 | 261 | 0 | 0.364 | 1 | 1 | cs | TRUE
16 | LV_1024-14_0_2_line_16 |  | 12 | 15 | 0.030541 | 0.125 | 0.08 | 261 | 0 | 0.364 | 1 | 1 | cs | TRUE
17 | LV_1024-14_0_2_line_17 |  | 13 | 18 | 0.026044 | 0.125 | 0.08 | 261 | 0 | 0.364 | 1 | 1 | cs | TRUE
18 | LV_1024-14_0_2_line_18 |  | 14 | 21 | 0.073376 | 0.125 | 0.08 | 261 | 0 | 0.364 | 1 | 1 | cs | TRUE
19 | LV_1024-14_0_2_line_19 |  | 16 | 17 | 0.066041 | 0.125 | 0.08 | 261 | 0 | 0.364 | 1 | 1 | cs | TRUE
20 | LV_1024-14_0_2_line_20 |  | 16 | 18 | 0.033416 | 0.125 | 0.08 | 261 | 0 | 0.364 | 1 | 1 | cs | TRUE
21 | LV_1024-14_0_2_line_21 |  | 17 | 19 | 0.049246 | 0.125 | 0.08 | 261 | 0 | 0.364 | 1 | 1 | cs | TRUE
22 | LV_1024-14_0_2_line_22 |  | 17 | 20 | 0.12575 | 0.125 | 0.08 | 261 | 0 | 0.364 | 1 | 1 | cs | TRUE
23 | LV_1024-14_0_2_line_23 |  | 19 | 23 | 0.096926 | 0.125 | 0.08 | 261 | 0 | 0.364 | 1 | 1 | cs | TRUE
24 | LV_1024-14_0_2_line_24 |  | 23 | 29 | 0.15467 | 0.125 | 0.08 | 261 | 0 | 0.364 | 1 | 1 | cs | TRUE
25 | LV_1024-14_0_2_line_25 |  | 24 | 25 | 0.0098585 | 0.125 | 0.08 | 261 | 0 | 0.364 | 1 | 1 | cs | TRUE
26 | LV_1024-14_0_2_line_26 |  | 25 | 27 | 0.022206 | 0.125 | 0.08 | 261 | 0 | 0.364 | 1 | 1 | cs | TRUE
27 | LV_1024-14_0_2_line_27 |  | 26 | 27 | 0.01412 | 0.125 | 0.08 | 261 | 0 | 0.364 | 1 | 1 | cs | TRUE
28 | LV_1024-14_0_2_line_28 |  | 26 | 28 | 0.12097 | 0.125 | 0.08 | 261 | 0 | 0.364 | 1 | 1 | cs | TRUE
29 | LV_1024-14_0_2_line_29 |  | 28 | 29 | 0.053315 | 0.125 | 0.08 | 261 | 0 | 0.364 | 1 | 1 | cs | TRUE
30 | LV_1024-14_0_2_line_30 |  | 28 | 30 | 0.003131 | 0.125 | 0.08 | 261 | 0 | 0.364 | 1 | 1 | cs | TRUE
31 | LV_1024-14_0_2_line_31 |  | 29 | 31 | 0.056168 | 0.125 | 0.08 | 261 | 0 | 0.364 | 1 | 1 | cs | TRUE
32 | LV_1024-14_0_2_line_32 |  | 30 | 32 | 0.036569 | 0.125 | 0.08 | 261 | 0 | 0.364 | 1 | 1 | cs | TRUE
33 | LV_1024-14_0_2_line_33 |  | 30 | 33 | 0.37902 | 0.125 | 0.08 | 261 | 0 | 0.364 | 1 | 1 | cs | TRUE
34 | LV_1024-14_0_2_line_34 |  | 31 | 38 | 0.047129 | 0.125 | 0.08 | 261 | 0 | 0.364 | 1 | 1 | cs | TRUE
35 | LV_1024-14_0_2_line_35 |  | 33 | 39 | 0.053443 | 0.125 | 0.08 | 261 | 0 | 0.364 | 1 | 1 | cs | TRUE
36 | LV_1024-14_0_2_line_36 |  | 34 | 35 | 0.027653 | 0.125 | 0.08 | 261 | 0 | 0.364 | 1 | 1 | cs | TRUE
37 | LV_1024-14_0_2_line_37 |  | 34 | 36 | 0.0158 | 0.125 | 0.08 | 261 | 0 | 0.364 | 1 | 1 | cs | TRUE
38 | LV_1024-14_0_2_line_38 |  | 35 | 37 | 0.062544 | 0.125 | 0.08 | 261 | 0 | 0.364 | 1 | 1 | cs | TRUE
39 | LV_1024-14_0_2_line_39 |  | 36 | 38 | 0.015678 | 0.125 | 0.08 | 261 | 0 | 0.364 | 1 | 1 | cs | TRUE

## trafo
| name | std_type | hv_bus | lv_bus | sn_mva | vn_hv_kv | vn_lv_kv | vk_percent | vkr_percent | pfe_kw | i0_percent | shift_degree | tap_side | tap_neutral | tap_min | tap_max | tap_step_percent | tap_step_degree | tap_pos | tap_phase_shifter | parallel | df | in_service
0 | LV_1024-14_0_2_trafo_16 | 0.63 MVA 20/0.4 kV | 41 | 13 | 0.63 | 20 | 0.4 | 6 | 1.206 | 1.65 | 0.2619 | 150 | hv | 0 | -2 | 2 | 2.5 | 0 | 0 | FALSE | 1 | 1 | TRUE

## line_geodata
| x0 | y0 | x1 | y1 | x2 | y2 | x3 | y3 | x4 | y4 | x5 | y5 | x6 | y6 | x7 | y7 | x8 | y8 | x9 | y9 | x10 | y10 | x11 | y11 | x12 | y12 | x13 | y13 | x14 | y14 | x15 | y15 | x16 | y16 | x17 | y17 | x18 | y18 | x19 | y19 | x20 | y20
0 | 2665387.8443 | 1216199.5891 | 2665398.5911 | 1216209.8841 | 2665403.1041 | 1216211.7014 | 2665413.2025 | 1216213.7802 | 2665417.841 | 1216215.9213 | 2665423.4098 | 1216221.1145
1 | 2665439.8098 | 1216236.4085 | 2665423.4098 | 1216221.1145
2 | 2665364.1103 | 1216336.7075 | 2665366.927 | 1216333.2696 | 2665386.7376 | 1216298.554 | 2665392.5754 | 1216286.8774 | 2665396.52 | 1216279.605 | 2665439.8098 | 1216236.4085
3 | 2665364.1103 | 1216336.7075 | 2665367.3727 | 1216341.0905 | 2665370.131 | 1216342.9663 | 2665427.5598 | 1216379.8081 | 2665430.093 | 1216380.7476 | 2665433.107 | 1216380.7807 | 2665436.3562 | 1216379.4378 | 2665440.0925 | 1216376.5992 | 2665444.6599 | 1216372.292
4 | 2665364.1103 | 1216336.7075 | 2665361.7849 | 1216337.5937 | 2665358.4369 | 1216336.8676 | 2665312.1046 | 1216310.1815
5 | 2665256.7519 | 1215974.5944 | 2665256.3627 | 1215980.3159 | 2665254.6001 | 1215986.6561 | 2665250.1259 | 1215993.756 | 2665242.8619 | 1215995.5999 | 2665241.5598 | 1215995.9303 | 2665229.9707 | 1215998.8943
6 | 2665271.6743 | 1215988.2885 | 2665256.7519 | 1215974.5944
7 | 2665256.7519 | 1215974.5944 | 2665241.1484 | 1215960.2838
8 | 2665222.943 | 1216000.6519 | 2665229.9707 | 1215998.8943
9 | 2665235.6258 | 1216022.6376 | 2665229.9707 | 1215998.8943
10 | 2665271.6743 | 1215988.2885 | 2665285.0874 | 1216000.4251
11 | 2665223.7149 | 1215944.2949 | 2665241.1484 | 1215960.2838
12 | 2665399.8113 | 1216104.2315 | 2665285.0874 | 1216000.4251
13 | 2665480.3372 | 1216194.5384 | 2665419.5045 | 1216123.1816 | 2665399.8113 | 1216104.2315
14 | 2665370.4515 | 1216167.0155 | 2665372.1157 | 1216163.4315 | 2665374.3957 | 1216159.7764 | 2665373.0606 | 1216152.7463 | 2665365.6871 | 1216141.047 | 2665396.7377 | 1216107.5555 | 2665399.8113 | 1216104.2315
15 | 2665480.3372 | 1216194.5384 | 2665476.7199 | 1216197.5783 | 2665538.0162 | 1216270.8308 | 2665578.155 | 1216318.8133
16 | 2665480.3372 | 1216194.5384 | 2665493.0614 | 1216184.305 | 2665501.5267 | 1216195.7215
17 | 2665370.4515 | 1216167.0155 | 2665368.1371 | 1216171.7375 | 2665362.3081 | 1216180.5235 | 2665360.5957 | 1216182.2725 | 2665355.1538 | 1216187.8524
18 | 2665578.155 | 1216318.8133 | 2665525.4784 | 1216369.8938
19 | 2665274.1785 | 1216215.1019 | 2665288.0174 | 1216206.348 | 2665308.6782 | 1216191.7318 | 2665314.2876 | 1216196.0515 | 2665324.0292 | 1216203.674 | 2665328.7209 | 1216205.1152
20 | 2665328.7209 | 1216205.1152 | 2665334.7595 | 1216205.6039 | 2665339.9171 | 1216203.3368 | 2665347.7944 | 1216195.3959 | 2665349.6528 | 1216193.4929 | 2665355.1538 | 1216187.8524
21 | 2665274.1785 | 1216215.1019 | 2665254.9188 | 1216227.2765 | 2665232.595 | 1216241.4841
22 | 2665274.1785 | 1216215.1019 | 2665275.6655 | 1216226.9923 | 2665274.789 | 1216243.2373 | 2665273.5958 | 1216246.8042 | 2665262.373 | 1216267.6611 | 2665261.5329 | 1216270.8872 | 2665261.6089 | 1216274.3458 | 2665262.9566 | 1216278.1629 | 2665265.8035 | 1216282.3523 | 2665268.4317 | 1216285.0271 | 2665312.1046 | 1216310.1815
23 | 2665160.8645 | 1216305.9415 | 2665194.1627 | 1216270.1609 | 2665205.3479 | 1216260.3549 | 2665217.4454 | 1216251.1259 | 2665232.595 | 1216241.4841
24 | 2665160.8645 | 1216305.9415 | 2665146.0325 | 1216323.6127 | 2665137.7849 | 1216331.4386 | 2665052.8963 | 1216403.3011 | 2665049.1108 | 1216405.7836 | 2665044.6522 | 1216407.3359
25 | 2665011.4724 | 1216224.926 | 2665010.229 | 1216215.1463
26 | 2665016.7451 | 1216246.2977 | 2665013.0608 | 1216237.4187 | 2665011.4724 | 1216224.926
27 | 2665016.7451 | 1216246.2977 | 2665012.5039 | 1216253.6672 | 2665012.2847 | 1216259.2804
28 | 2665001.242 | 1216379.1227 | 2665001.8425 | 1216371.4022 | 2665002.9319 | 1216348.0995 | 2665003.2046 | 1216341.1982 | 2665004.4649 | 1216306.4013 | 2665006.2714 | 1216298.7941 | 2665010.2121 | 1216288.3527 | 2665011.4396 | 1216280.9281 | 2665012.2847 | 1216259.2804
29 | 2665001.242 | 1216379.1227 | 2665004.6424 | 1216379.9158 | 2665008.2674 | 1216381.7009 | 2665011.3066 | 1216384.2801 | 2665030.7395 | 1216402.7591 | 2665036.1311 | 1216406.1534 | 2665040.3842 | 1216407.4339 | 2665044.6522 | 1216407.3359
30 | 2665001.242 | 1216379.1227 | 2664998.1604 | 1216379.7228
31 | 2665044.6522 | 1216407.3359 | 2665052.3727 | 1216434.5705 | 2665051.0683 | 1216449.032 | 2665046.6481 | 1216461.6183
32 | 2664998.1604 | 1216379.7228 | 2664965.0069 | 1216364.0851
33 | 2664747.0228 | 1216630.2913 | 2664750.892 | 1216628.4655 | 2664827.8882 | 1216580.0497 | 2664890.6633 | 1216529.0118 | 2664911.3529 | 1216515.751 | 2664923.2511 | 1216509.3988 | 2664940.2903 | 1216500.879 | 2664957.2243 | 1216490.8683 | 2664964.4721 | 1216485.5662 | 2664970.7214 | 1216479.2415 | 2664975.5877 | 1216472.3235 | 2664979.9921 | 1216464.5889 | 2664983.8258 | 1216456.281 | 2664985.825 | 1216449.1095 | 2664987.1307 | 1216442.1638 | 2664988.2235 | 1216427.5888 | 2664986.9361 | 1216399.435 | 2664987.4619 | 1216391.6025 | 2664989.5669 | 1216386.5668 | 2664992.5804 | 1216383.153 | 2664998.1604 | 1216379.7228
34 | 2665032.6134 | 1216506.5444 | 2665036.0074 | 1216491.9167 | 2665046.6481 | 1216461.6183
35 | 2664747.0228 | 1216630.2913 | 2664742.9934 | 1216632.1932 | 2664737.1284 | 1216633.9417 | 2664732.4363 | 1216633.9463 | 2664727.7584 | 1216632.6503 | 2664723.4762 | 1216629.8687 | 2664719.7036 | 1216626.3033 | 2664716.6555 | 1216621.734 | 2664710.4184 | 1216606.0121 | 2664710.245 | 1216605.4192
36 | 2665018.1432 | 1216561.4208 | 2665025.1493 | 1216554.6152 | 2665027.687 | 1216550.2735 | 2665029.7515 | 1216544.7704 | 2665030.8995 | 1216539.7575 | 2665031.083 | 1216537.9308
37 | 2665032.6626 | 1216522.2102 | 2665031.083 | 1216537.9308
38 | 2664965.56 | 1216578.6807 | 2664970.6765 | 1216569.6975 | 2664976.277 | 1216562.9876 | 2664980.5387 | 1216559.2873 | 2664982.8342 | 1216558.3451 | 2664986.8292 | 1216558.2219 | 2665018.1432 | 1216561.4208
39 | 2665032.6626 | 1216522.2102 | 2665032.7671 | 1216507.769 | 2665032.6134 | 1216506.5444

## bus_geodata
| x | y | coords
0 | 2665387.8443 | 1216199.5891
1 | 2665423.4098 | 1216221.1145
2 | 2665439.8098 | 1216236.4085
3 | 2665364.1103 | 1216336.7075
4 | 2665256.7519 | 1215974.5944
5 | 2665229.9707 | 1215998.8943
6 | 2665271.6743 | 1215988.2885
7 | 2665241.1484 | 1215960.2838
8 | 2665285.0874 | 1216000.4251
9 | 2665222.943 | 1216000.6519
10 | 2665235.6258 | 1216022.6376
11 | 2665399.8113 | 1216104.2315
12 | 2665480.3372 | 1216194.5384
13 | 2665370.4515 | 1216167.0155
14 | 2665578.155 | 1216318.8133
15 | 2665501.5267 | 1216195.7215
16 | 2665328.7209 | 1216205.1152
17 | 2665274.1785 | 1216215.1019
18 | 2665355.1538 | 1216187.8524
19 | 2665232.595 | 1216241.4841
20 | 2665312.1046 | 1216310.1815
21 | 2665525.4784 | 1216369.8938
22 | 2665444.66 | 1216372.292
23 | 2665160.8645 | 1216305.9415
24 | 2665010.229 | 1216215.1463
25 | 2665011.4724 | 1216224.926
26 | 2665012.2847 | 1216259.2804
27 | 2665016.7451 | 1216246.2977
28 | 2665001.242 | 1216379.1227
29 | 2665044.6522 | 1216407.3359
30 | 2664998.1604 | 1216379.7228
31 | 2665046.6481 | 1216461.6183
32 | 2664965.0069 | 1216364.0851
33 | 2664747.0228 | 1216630.2913
34 | 2665031.083 | 1216537.9308
35 | 2665018.1432 | 1216561.4208
36 | 2665032.6626 | 1216522.2102
37 | 2664965.56 | 1216578.6807
38 | 2665032.6134 | 1216506.5444
39 | 2664710.245 | 1216605.4192
40 | 2665223.7149 | 1215944.2949
41 | 2665365.6871 | 1216141.047

## line_std_types
| c_nf_per_km | r_ohm_per_km | x_ohm_per_km | max_i_ka | type | q_mm2 | alpha | voltage_rating
NAYY 4x50 SE | 210 | 0.642 | 0.083 | 0.142 | cs | 50 | 0.00403 | LV
NAYY 4x120 SE | 264 | 0.225 | 0.08 | 0.242 | cs | 120 | 0.00403 | LV
NAYY 4x150 SE | 261 | 0.208 | 0.08 | 0.27 | cs | 150 | 0.00403 | LV
NA2XS2Y 1x95 RM/25 12/20 kV | 216 | 0.313 | 0.132 | 0.252 | cs | 95 | 0.00403 | MV
NA2XS2Y 1x185 RM/25 12/20 kV | 273 | 0.161 | 0.117 | 0.362 | cs | 185 | 0.00403 | MV
NA2XS2Y 1x240 RM/25 12/20 kV | 304 | 0.122 | 0.112 | 0.421 | cs | 240 | 0.00403 | MV
NA2XS2Y 1x95 RM/25 6/10 kV | 315 | 0.313 | 0.123 | 0.249 | cs | 95 | 0.00403 | MV
NA2XS2Y 1x185 RM/25 6/10 kV | 406 | 0.161 | 0.11 | 0.358 | cs | 185 | 0.00403 | MV
NA2XS2Y 1x240 RM/25 6/10 kV | 456 | 0.122 | 0.105 | 0.416 | cs | 240 | 0.00403 | MV
NA2XS2Y 1x150 RM/25 12/20 kV | 250 | 0.206 | 0.116 | 0.319 | cs | 150 | 0.00403 | MV
NA2XS2Y 1x120 RM/25 12/20 kV | 230 | 0.253 | 0.119 | 0.283 | cs | 120 | 0.00403 | MV
NA2XS2Y 1x70 RM/25 12/20 kV | 190 | 0.443 | 0.132 | 0.22 | cs | 70 | 0.00403 | MV
NA2XS2Y 1x150 RM/25 6/10 kV | 360 | 0.206 | 0.11 | 0.315 | cs | 150 | 0.00403 | MV
NA2XS2Y 1x120 RM/25 6/10 kV | 340 | 0.253 | 0.113 | 0.28 | cs | 120 | 0.00403 | MV
NA2XS2Y 1x70 RM/25 6/10 kV | 280 | 0.443 | 0.123 | 0.217 | cs | 70 | 0.00403 | MV
N2XS(FL)2Y 1x120 RM/35 64/110 kV | 112 | 0.153 | 0.166 | 0.366 | cs | 120 | 0.00393 | HV
N2XS(FL)2Y 1x185 RM/35 64/110 kV | 125 | 0.099 | 0.156 | 0.457 | cs | 185 | 0.00393 | HV
N2XS(FL)2Y 1x240 RM/35 64/110 kV | 135 | 0.075 | 0.149 | 0.526 | cs | 240 | 0.00393 | HV
N2XS(FL)2Y 1x300 RM/35 64/110 kV | 144 | 0.06 | 0.144 | 0.588 | cs | 300 | 0.00393 | HV
15-AL1/3-ST1A 0.4 | 11 | 1.8769 | 0.35 | 0.105 | ol | 16 | 0.00403 | LV
24-AL1/4-ST1A 0.4 | 11.25 | 1.2012 | 0.335 | 0.14 | ol | 24 | 0.00403 | LV
48-AL1/8-ST1A 0.4 | 12.2 | 0.5939 | 0.3 | 0.21 | ol | 48 | 0.00403 | LV
94-AL1/15-ST1A 0.4 | 13.2 | 0.306 | 0.29 | 0.35 | ol | 94 | 0.00403 | LV
34-AL1/6-ST1A 10.0 | 9.7 | 0.8342 | 0.36 | 0.17 | ol | 34 | 0.00403 | MV
48-AL1/8-ST1A 10.0 | 10.1 | 0.5939 | 0.35 | 0.21 | ol | 48 | 0.00403 | MV
70-AL1/11-ST1A 10.0 | 10.4 | 0.4132 | 0.339 | 0.29 | ol | 70 | 0.00403 | MV
94-AL1/15-ST1A 10.0 | 10.75 | 0.306 | 0.33 | 0.35 | ol | 94 | 0.00403 | MV
122-AL1/20-ST1A 10.0 | 11.1 | 0.2376 | 0.323 | 0.41 | ol | 122 | 0.00403 | MV
149-AL1/24-ST1A 10.0 | 11.25 | 0.194 | 0.315 | 0.47 | ol | 149 | 0.00403 | MV
34-AL1/6-ST1A 20.0 | 9.15 | 0.8342 | 0.382 | 0.17 | ol | 34 | 0.00403 | MV
48-AL1/8-ST1A 20.0 | 9.5 | 0.5939 | 0.372 | 0.21 | ol | 48 | 0.00403 | MV
70-AL1/11-ST1A 20.0 | 9.7 | 0.4132 | 0.36 | 0.29 | ol | 70 | 0.00403 | MV
94-AL1/15-ST1A 20.0 | 10 | 0.306 | 0.35 | 0.35 | ol | 94 | 0.00403 | MV
122-AL1/20-ST1A 20.0 | 10.3 | 0.2376 | 0.344 | 0.41 | ol | 122 | 0.00403 | MV
149-AL1/24-ST1A 20.0 | 10.5 | 0.194 | 0.337 | 0.47 | ol | 149 | 0.00403 | MV
184-AL1/30-ST1A 20.0 | 10.75 | 0.1571 | 0.33 | 0.535 | ol | 184 | 0.00403 | MV
243-AL1/39-ST1A 20.0 | 11 | 0.1188 | 0.32 | 0.645 | ol | 243 | 0.00403 | MV
48-AL1/8-ST1A 110.0 | 8 | 0.5939 | 0.46 | 0.21 | ol | 48 | 0.00403 | HV
70-AL1/11-ST1A 110.0 | 8.4 | 0.4132 | 0.45 | 0.29 | ol | 70 | 0.00403 | HV
94-AL1/15-ST1A 110.0 | 8.65 | 0.306 | 0.44 | 0.35 | ol | 94 | 0.00403 | HV
122-AL1/20-ST1A 110.0 | 8.5 | 0.2376 | 0.43 | 0.41 | ol | 122 | 0.00403 | HV
149-AL1/24-ST1A 110.0 | 8.75 | 0.194 | 0.41 | 0.47 | ol | 149 | 0.00403 | HV
184-AL1/30-ST1A 110.0 | 8.8 | 0.1571 | 0.4 | 0.535 | ol | 184 | 0.00403 | HV
243-AL1/39-ST1A 110.0 | 9 | 0.1188 | 0.39 | 0.645 | ol | 243 | 0.00403 | HV
305-AL1/39-ST1A 110.0 | 9.2 | 0.0949 | 0.38 | 0.74 | ol | 305 | 0.00403 | HV
490-AL1/64-ST1A 110.0 | 9.75 | 0.059 | 0.37 | 0.96 | ol | 490 | 0.00403 | HV
679-AL1/86-ST1A 110.0 | 9.95 | 0.042 | 0.36 | 1.15 | ol | 679 | 0.00403 | HV
490-AL1/64-ST1A 220.0 | 10 | 0.059 | 0.285 | 0.96 | ol | 490 | 0.00403 | HV
679-AL1/86-ST1A 220.0 | 11.7 | 0.042 | 0.275 | 1.15 | ol | 679 | 0.00403 | HV
490-AL1/64-ST1A 380.0 | 11 | 0.059 | 0.253 | 0.96 | ol | 490 | 0.00403 | HV
679-AL1/86-ST1A 380.0 | 14.6 | 0.042 | 0.25 | 1.15 | ol | 679 | 0.00403 | HV

## trafo_std_types
| i0_percent | pfe_kw | vkr_percent | sn_mva | vn_lv_kv | vn_hv_kv | vk_percent | shift_degree | vector_group | tap_side | tap_neutral | tap_min | tap_max | tap_step_degree | tap_step_percent | tap_phase_shifter
160 MVA 380/110 kV | 0.06 | 60 | 0.25 | 160 | 110 | 380 | 12.2 | 0 | Yy0 | hv | 0 | -9 | 9 | 0 | 1.5 | FALSE
100 MVA 220/110 kV | 0.06 | 55 | 0.26 | 100 | 110 | 220 | 12 | 0 | Yy0 | hv | 0 | -9 | 9 | 0 | 1.5 | FALSE
63 MVA 110/20 kV | 0.04 | 22 | 0.32 | 63 | 20 | 110 | 18 | 150 | YNd5 | hv | 0 | -9 | 9 | 0 | 1.5 | FALSE
40 MVA 110/20 kV | 0.05 | 18 | 0.34 | 40 | 20 | 110 | 16.2 | 150 | YNd5 | hv | 0 | -9 | 9 | 0 | 1.5 | FALSE
25 MVA 110/20 kV | 0.07 | 14 | 0.41 | 25 | 20 | 110 | 12 | 150 | YNd5 | hv | 0 | -9 | 9 | 0 | 1.5 | FALSE
63 MVA 110/10 kV | 0.04 | 22 | 0.32 | 63 | 10 | 110 | 18 | 150 | YNd5 | hv | 0 | -9 | 9 | 0 | 1.5 | FALSE
40 MVA 110/10 kV | 0.05 | 18 | 0.34 | 40 | 10 | 110 | 16.2 | 150 | YNd5 | hv | 0 | -9 | 9 | 0 | 1.5 | FALSE
25 MVA 110/10 kV | 0.07 | 14 | 0.41 | 25 | 10 | 110 | 12 | 150 | YNd5 | hv | 0 | -9 | 9 | 0 | 1.5 | FALSE
0.25 MVA 20/0.4 kV | 0.32 | 0.8 | 1.44 | 0.25 | 0.4 | 20 | 6 | 150 | Yzn5 | hv | 0 | -2 | 2 | 0 | 2.5 | FALSE
0.4 MVA 20/0.4 kV | 0.3375 | 1.35 | 1.425 | 0.4 | 0.4 | 20 | 6 | 150 | Dyn5 | hv | 0 | -2 | 2 | 0 | 2.5 | FALSE
0.63 MVA 20/0.4 kV | 0.2619 | 1.65 | 1.206 | 0.63 | 0.4 | 20 | 6 | 150 | Dyn5 | hv | 0 | -2 | 2 | 0 | 2.5 | FALSE
0.25 MVA 10/0.4 kV | 0.24 | 0.6 | 1.2 | 0.25 | 0.4 | 10 | 4 | 150 | Dyn5 | hv | 0 | -2 | 2 | 0 | 2.5 | FALSE
0.4 MVA 10/0.4 kV | 0.2375 | 0.95 | 1.325 | 0.4 | 0.4 | 10 | 4 | 150 | Dyn5 | hv | 0 | -2 | 2 | 0 | 2.5 | FALSE
0.63 MVA 10/0.4 kV | 0.1873 | 1.18 | 1.0794 | 0.63 | 0.4 | 10 | 4 | 150 | Dyn5 | hv | 0 | -2 | 2 | 0 | 2.5 | FALSE

## trafo3w_std_types
| sn_hv_mva | sn_mv_mva | sn_lv_mva | vn_hv_kv | vn_mv_kv | vn_lv_kv | vk_hv_percent | vk_mv_percent | vk_lv_percent | vkr_hv_percent | vkr_mv_percent | vkr_lv_percent | pfe_kw | i0_percent | shift_mv_degree | shift_lv_degree | vector_group | tap_side | tap_neutral | tap_min | tap_max | tap_step_percent
63/25/38 MVA 110/20/10 kV | 63 | 25 | 38 | 110 | 20 | 10 | 10.4 | 10.4 | 10.4 | 0.28 | 0.32 | 0.35 | 35 | 0.89 | 0 | 0 | YN0yn0yn0 | hv | 0 | -10 | 10 | 1.2
63/25/38 MVA 110/10/10 kV | 63 | 25 | 38 | 110 | 10 | 10 | 10.4 | 10.4 | 10.4 | 0.28 | 0.32 | 0.35 | 35 | 0.89 | 0 | 0 | YN0yn0yn0 | hv | 0 | -10 | 10 | 1.2

## fuse_std_types
| fuse_type | i_rated_a | t_avg | t_min | t_total | x_avg | x_min | x_total
HV 100A | HV 100A | 100 | 0 | [10.0, 3.64, 0.854, 0.281, 0.1, 0.0531, 0.022, 0.01] | [10.0, 4.267, 1.21, 0.403, 0.1, 0.058, 0.022, 0.01] | 0 | [300.0, 350.0, 450.0, 550.0, 700.0, 850.0, 1200.0, 1752.0] | [600.0, 700.0, 900.0, 1150.0, 1665.0, 2000.0, 3000.0, 4313.0]
HV 10A | HV 10A | 10 | 0 | [10.0, 1675.0, 0.344, 0.156, 0.1, 0.0417, 0.0171, 0.01] | [10.0, 1.3, 0.3, 0.155, 0.1, 0.0555, 0.023, 0.01] | 0 | [30.0, 32.0, 35.0, 37.0, 39.0, 50.0, 70.0, 88.0] | [60.0, 70.0, 80.0, 87.0, 94.0, 110.0, 150.0, 216.0]
HV 125A | HV 125A | 125 | 0 | [10.0, 1.82, 0.344, 0.1, 0.0467, 0.0269, 0.01] | [10.0, 2.478, 0.426, 0.1, 0.0427, 0.0211, 0.01] | 0 | [375.0, 500.0, 700.0, 925.0, 1200.0, 1500.0, 2341.0] | [750.0, 1000.0, 1500.0, 2200.0, 3000.0, 4000.0, 5765.0]
HV 160A | HV 160A | 160 | 0 | [10.0, 4.15, 1.03, 0.198, 0.1, 0.051, 0.0172, 0.01] | [10.0, 2.3, 0.734, 0.274, 0.1, 0.046, 0.0177, 0.01] | 0 | [480.0, 550.0, 700.0, 1000.0, 1260.0, 1600.0, 2500.0, 3227.0] | [960.0, 1300.0, 1700.0, 2200.0, 2996.0, 4000.0, 6000.0, 7946.0]
HV 16A | HV 16A | 16 | 0 | [10.0, 0.352, 0.164, 0.1, 0.0649, 0.0342, 0.01] | [10.0, 2.34, 0.722, 0.181, 0.1, 0.055, 0.0296, 0.01] | 0 | [48.0, 60.0, 65.0, 71.0, 80.0, 100.0, 162.0] | [96.0, 110.0, 125.0, 150.0, 168.0, 200.0, 250.0, 398.0]
HV 200A | HV 200A | 200 | 0 | [10.0, 4.267, 1.21, 0.403, 0.1, 0.058, 0.022, 0.01] | [10.0, 3.73, 1.654, 0.328, 0.1, 0.0531, 0.019, 0.01] | 0 | [600.0, 700.0, 900.0, 1150.0, 1665.0, 2000.0, 3000.0, 4313.0] | [1200.0, 1500.0, 1800.0, 2700.0, 3960.0, 5000.0, 7500.0, 10620.0]
HV 20A | HV 20A | 20 | 0 | [10.0, 1.3, 0.3, 0.155, 0.1, 0.0555, 0.023, 0.01] | [10.0, 1.3, 0.161, 0.1, 0.0611, 0.0399, 0.0141, 0.01] | 0 | [60.0, 70.0, 80.0, 87.0, 94.0, 110.0, 150.0, 216.0] | [120.0, 150.0, 200.0, 223.0, 260.0, 300.0, 450.0, 532.0]
HV 25A | HV 25A | 25 | 0 | [10.0, 2.512, 0.833, 0.299, 0.1, 0.0372, 0.0223, 0.01] | [10.0, 3.125, 0.597, 0.198, 0.1, 0.0378, 0.022, 0.01] | 0 | [75.0, 82.0, 90.0, 100.0, 124.0, 170.0, 200.0, 289.0] | [150.0, 170.0, 210.0, 250.0, 294.0, 400.0, 500.0, 711.0]
HV 31.5A | HV 31.5A | 31.5 | 0 | [10.0, 2.34, 0.722, 0.181, 0.1, 0.055, 0.0296, 0.01] | [10.0, 2.84, 0.368, 0.164, 0.1, 0.0621, 0.0378, 0.0195, 0.01] | 0 | [95.0, 110.0, 125.0, 150.0, 165.0, 200.0, 250.0, 390.0] | [189.0, 220.0, 300.0, 350.0, 393.0, 450.0, 530.0, 700.0, 960.0]
HV 40A | HV 40A | 40 | 0 | [10.0, 1.3, 0.161, 0.1, 0.0611, 0.0399, 0.0141, 0.01] | [10.0, 2.05, 0.369, 0.198, 0.1, 0.051, 0.0298, 0.01] | 0 | [120.0, 150.0, 200.0, 223.0, 260.0, 300.0, 450.0, 532.0] | [240.0, 300.0, 400.0, 450.0, 530.0, 650.0, 800.0, 1311.0]
HV 50A | HV 50A | 50 | 0 | [10.0, 3.215, 0.597, 0.198, 0.1, 0.0378, 0.022, 0.01] | [10.0, 3.64, 0.854, 0.281, 0.1, 0.0531, 0.022, 0.01] | 0 | [150.0, 170.0, 210.0, 250.0, 294.0, 400.0, 500.0, 711.0] | [300.0, 350.0, 450.0, 550.0, 700.0, 850.0, 1200.0, 1752.0]
HV 6.3A | HV 6.3A | 6.3 | 0 | [10.0, 1.39, 0.344, 0.168, 0.1, 0.056, 0.0263, 0.01] | [10.0, 1.711, 0.516, 0.198, 0.1, 0.0634, 0.0303, 0.01] | 0 | [19.0, 19.5, 20.4, 20.8, 22.0, 25.0, 32.0, 48.0] | [38.0, 40.0, 43.0, 48.0, 53.0, 60.0, 75.0, 118.0]
HV 63A | HV 63A | 63 | 0 | [10.0, 2.84, 0.368, 0.164, 0.1, 0.0621, 0.0378, 0.0195, 0.01] | [10.0, 1.82, 0.344, 0.1, 0.0467, 0.0269, 0.01] | 0 | [189.0, 220.0, 300.0, 350.0, 393.0, 450.0, 530.0, 700.0, 961.0] | [378.0, 500.0, 700.0, 934.0, 1200.0, 1500.0, 2366.0]
HV 80A | HV 80A | 80 | 0 | [10.0, 2.05, 0.369, 0.198, 0.1, 0.051, 0.0298, 0.01] | [10.0, 4.15, 1.03, 0.198, 0.1, 0.051, 0.0172, 0.01] | 0 | [240.0, 300.0, 400.0, 450.0, 530.0, 650.0, 800.0, 1311.0] | [480.0, 550.0, 700.0, 1000.0, 1260.0, 1600.0, 2500.0, 3227.0]
Siemens NH-1-100 | Siemens NH-1-100 | 100 | [5400.0, 2000.0, 400.0, 20.0, 1.0, 0.2, 0.012, 0.004] | 0 | 0 | [150.0, 190.0, 250.0, 430.0, 900.0, 1250.0, 2700.0, 3600.0] | 0 | 0
Siemens NH-1-125 | Siemens NH-1-125 | 125 | [4800.0, 120.0, 7.0, 0.1, 0.004] | 0 | 0 | [180.0, 400.0, 740.0, 2000.0, 4250.0] | 0 | 0
Siemens NH-1-16 | Siemens NH-1-16 | 16 | [4000.0, 400.0, 2.0, 0.1, 0.04, 0.01] | 0 | 0 | [26.0, 35.0, 75.0, 150.0, 200.0, 300.0] | 0 | 0
Siemens NH-1-160 | Siemens NH-1-160 | 160 | [4800.0, 120.0, 7.0, 0.1, 0.004] | 0 | 0 | [210.0, 500.0, 900.0, 2300.0, 5000.0] | 0 | 0
Siemens NH-1-25 | Siemens NH-1-25 | 25 | [4000.0, 1000.0, 10.0, 0.2, 0.02, 0.01] | 0 | 0 | [40.0, 50.0, 100.0, 210.0, 400.0, 500.0] | 0 | 0
Siemens NH-1-50 | Siemens NH-1-50 | 50 | [4000.0, 40.0, 4.0, 1.0, 0.02, 0.01] | 0 | 0 | [86.0, 200.0, 300.0, 400.0, 1000.0, 1280.0] | 0 | 0
Siemens NH-1-63 | Siemens NH-1-63 | 63 | [4000.0, 100.0, 10.0, 2.0, 0.04, 0.01] | 0 | 0 | [100.0, 200.0, 300.0, 400.0, 1000.0, 1500.0] | 0 | 0
Siemens NH-1-80 | Siemens NH-1-80 | 80 | [4800.0, 120.0, 7.0, 0.1, 0.01] | 0 | 0 | [150.58, 250.0, 450.0, 1150.0, 2470.0] | 0 | 0
Siemens NH-2-1000 | Siemens NH-2-1000 | 1000 | [4800.0, 120.0, 7.0, 0.1, 0.004] | 0 | 0 | [1900.0, 3500.0, 8400.0, 24000.0, 52000.0] | 0 | 0
Siemens NH-2-200 | Siemens NH-2-200 | 200 | [4800.0, 120.0, 7.0, 0.1, 0.004] | 0 | 0 | [280.0, 650.0, 1200.0, 3000.0, 7000.0] | 0 | 0
Siemens NH-2-224 | Siemens NH-2-224 | 224 | [4800.0, 120.0, 7.0, 0.2, 0.04, 0.004] | 0 | 0 | [400.0, 750.0, 1453.0, 3025.0, 4315.0, 7600.0] | 0 | 0
Siemens NH-2-250 | Siemens NH-2-250 | 250 | [4800.0, 120.0, 7.0, 0.1, 0.004] | 0 | 0 | [450.0, 800.0, 1650.0, 4000.0, 8500.0] | 0 | 0
Siemens NH-2-315 | Siemens NH-2-315 | 315 | [4800.0, 120.0, 7.0, 0.1, 0.004] | 0 | 0 | [550.0, 920.0, 1900.0, 5000.0, 11000.0] | 0 | 0
Siemens NH-2-355 | Siemens NH-2-355 | 355 | [4800.0, 120.0, 6.0, 0.1, 0.004] | 0 | 0 | [650.0, 1116.27, 2350.0, 5840.0, 12790.0] | 0 | 0
Siemens NH-2-400 | Siemens NH-2-400 | 400 | [4800.0, 120.0, 7.0, 0.1, 0.004] | 0 | 0 | [720.0, 1350.0, 2800.0, 6500.0, 15000.0] | 0 | 0
Siemens NH-2-425 | Siemens NH-2-425 | 425 | [4800.0, 120.0, 7.0, 0.1, 0.004] | 0 | 0 | [850.0, 1500.0, 3050.0, 7500.0, 16500.0] | 0 | 0
Siemens NH-2-630 | Siemens NH-2-630 | 630 | [4800.0, 120.0, 7.0, 0.1, 0.004] | 0 | 0 | [1200.0, 2000.0, 4800.0, 12000.0, 26000.0] | 0 | 0

## res_bus
| vm_pu | va_degree | p_mw | q_mvar
0 | 0.99448 | -0.10636 | 0.0019509 | 0.00048895
1 | 0.99456 | -0.10489 | 0.00071085 | 0.00017816
2 | 0.99461 | -0.10384 | 0 | 0
3 | 0.99492 | -0.097877 | 0 | 0
4 | 0.98415 | -0.30444 | 0 | 0
5 | 0.98278 | -0.33126 | 0 | 0
6 | 0.98484 | -0.29107 | 0 | 0
7 | 0.98414 | -0.30478 | 0.00033632 | 8.4289e-05
8 | 0.98545 | -0.27913 | 0.021108 | 0.0052901
9 | 0.98276 | -0.3316 | 0.002652 | 0.00066466
10 | 0.98203 | -0.34589 | 0.033198 | 0.0083202
11 | 0.99371 | -0.11978 | 0 | 0
12 | 0.9906 | -0.17995 | 0 | 0
13 | 1 | 0 | -0.11535 | -0.028956
14 | 0.99011 | -0.18952 | 0 | 0
15 | 0.98991 | -0.1934 | 0.024778 | 0.0062101
16 | 0.99859 | -0.027162 | 0 | 0
17 | 0.99703 | -0.05708 | 0 | 0
18 | 0.99937 | -0.012057 | 0.00066359 | 0.00016631
19 | 0.99664 | -0.064653 | 0.0039881 | 0.0009995
20 | 0.99507 | -0.094877 | 0.014235 | 0.0035676
21 | 0.98989 | -0.19383 | 0.0033035 | 0.00082794
22 | 0.9949 | -0.098219 | 0.00019804 | 4.9633e-05
23 | 0.99622 | -0.072778 | 0 | 0
24 | 0.99523 | -0.092067 | 0.00011766 | 2.9488e-05
25 | 0.99523 | -0.092046 | 0.00034396 | 8.6205e-05
26 | 0.99525 | -0.091751 | 0.00092251 | 0.0002312
27 | 0.99524 | -0.091866 | 0 | 0
28 | 0.9954 | -0.088797 | 0 | 0
29 | 0.99556 | -0.085748 | 0 | 0
30 | 0.9954 | -0.0889 | 0 | 0
31 | 0.99548 | -0.087245 | 0.00081886 | 0.00020522
32 | 0.99534 | -0.090007 | 0.0017203 | 0.00043115
33 | 0.99535 | -0.08979 | 0 | 0
34 | 0.99543 | -0.088204 | 0.00037894 | 9.4972e-05
35 | 0.99542 | -0.088356 | 0 | 0
36 | 0.99544 | -0.088012 | 0 | 0
37 | 0.99541 | -0.088699 | 0.00031072 | 7.7873e-05
38 | 0.99545 | -0.08782 | 0 | 0
39 | 0.99535 | -0.089908 | 0.00012532 | 3.1408e-05
40 | 0.98412 | -0.30502 | 0.00056477 | 0.00014155
41 | 0.99998 | 149.9956 | 0 | 0

## res_line
| p_from_mw | q_from_mvar | p_to_mw | q_to_mvar | pl_mw | ql_mvar | i_from_ka | i_to_ka | i_ka | vm_from_pu | va_from_degree | vm_to_pu | va_to_degree | loading_percent
0 | -0.0019509 | -0.00048895 | 0.0019511 | 0.00048848 | 1.367e-07 | -4.6763e-07 | 0.0029191 | 0.0029189 | 0.0029191 | 0.99448 | -0.10636 | 0.99456 | -0.10489 | 0.80196
1 | -0.0026619 | -0.00066664 | 0.002662 | 0.00066643 | 1.3337e-07 | -2.0566e-07 | 0.0039825 | 0.0039824 | 0.0039825 | 0.99456 | -0.10489 | 0.99461 | -0.10384 | 1.0941
2 | -0.002662 | -0.00066643 | 0.0026628 | 0.00066527 | 7.5458e-07 | -1.1645e-06 | 0.0039824 | 0.0039818 | 0.0039824 | 0.99461 | -0.10384 | 0.99492 | -0.097877 | 1.0941
3 | 0.00019804 | 4.8372e-05 | -0.00019804 | -4.9633e-05 | 3.1941e-09 | -1.2606e-06 | 0.00029575 | 0.00029619 | 0.00029619 | 0.99492 | -0.097877 | 0.9949 | -0.098219 | 0.081372
4 | -0.0028608 | -0.00071364 | 0.0028613 | 0.00071313 | 4.0743e-07 | -5.1053e-07 | 0.0042775 | 0.0042773 | 0.0042775 | 0.99492 | -0.097877 | 0.99507 | -0.094877 | 1.1751
5 | 0.035919 | 0.0090282 | -0.035873 | -0.0089993 | 4.5925e-05 | 2.8865e-05 | 0.054318 | 0.054318 | 0.054318 | 0.98415 | -0.30444 | 0.98278 | -0.33126 | 14.9226
6 | -0.03682 | -0.0092534 | 0.036844 | 0.0092682 | 2.351e-05 | 1.4789e-05 | 0.05568 | 0.05568 | 0.05568 | 0.98415 | -0.30444 | 0.98484 | -0.29107 | 15.2968
7 | 0.00090111 | 0.00022528 | -0.0009011 | -0.00022554 | 1.4735e-08 | -2.596e-07 | 0.0013623 | 0.0013624 | 0.0013624 | 0.98415 | -0.30444 | 0.98414 | -0.30478 | 0.37427
8 | 0.0026521 | 0.0006646 | -0.002652 | -0.00066466 | 4.368e-08 | -6.3581e-08 | 0.0040154 | 0.0040155 | 0.0040155 | 0.98278 | -0.33126 | 0.98276 | -0.3316 | 1.1032
9 | 0.033221 | 0.0083347 | -0.033198 | -0.0083202 | 2.3161e-05 | 1.4514e-05 | 0.050303 | 0.050303 | 0.050303 | 0.98278 | -0.33126 | 0.98203 | -0.34589 | 13.8195
10 | -0.036844 | -0.0092682 | 0.036865 | 0.0092815 | 2.103e-05 | 1.3229e-05 | 0.05568 | 0.05568 | 0.05568 | 0.98484 | -0.29107 | 0.98545 | -0.27913 | 15.2968
11 | 0.00056478 | 0.00014125 | -0.00056477 | -0.00014155 | 6.4679e-09 | -2.9643e-07 | 0.00085384 | 0.00085395 | 0.00085395 | 0.98414 | -0.30478 | 0.98412 | -0.30502 | 0.2346
12 | -0.057973 | -0.014572 | 0.058417 | 0.014854 | 0.00044474 | 0.00028264 | 0.087553 | 0.087552 | 0.087553 | 0.98545 | -0.27913 | 0.99371 | -0.11978 | 24.0529
13 | 0.028181 | 0.0070963 | -0.0281 | -0.0070461 | 8.0814e-05 | 5.0159e-05 | 0.042211 | 0.042211 | 0.042211 | 0.99371 | -0.11978 | 0.9906 | -0.17995 | 11.5965
14 | -0.086598 | -0.021951 | 0.0871 | 0.022271 | 0.00050163 | 0.00032001 | 0.12976 | 0.12976 | 0.12976 | 0.99371 | -0.11978 | 1 | 0 | 35.6491
15 | 0.0033057 | 0.0008263 | -0.0033042 | -0.00082743 | 1.5051e-06 | -1.1315e-06 | 0.0049648 | 0.0049656 | 0.0049656 | 0.9906 | -0.17995 | 0.99011 | -0.18952 | 1.3642
16 | 0.024794 | 0.0062198 | -0.024778 | -0.0062101 | 1.5889e-05 | 9.7759e-06 | 0.037246 | 0.037247 | 0.037247 | 0.9906 | -0.17995 | 0.98991 | -0.1934 | 10.2326
17 | 0.026597 | 0.0066857 | -0.026581 | -0.0066762 | 1.5303e-05 | 9.4523e-06 | 0.039583 | 0.039583 | 0.039583 | 1 | 0 | 0.99937 | -0.012057 | 10.8746
18 | 0.0033042 | 0.00082743 | -0.0033035 | -0.00082794 | 6.7851e-07 | -5.0923e-07 | 0.0049656 | 0.0049659 | 0.0049659 | 0.99011 | -0.18952 | 0.98989 | -0.19383 | 1.3643
19 | 0.025899 | 0.0064984 | -0.025862 | -0.0064757 | 3.6891e-05 | 2.2748e-05 | 0.038595 | 0.038596 | 0.038596 | 0.99859 | -0.027162 | 0.99703 | -0.05708 | 10.6032
20 | -0.025899 | -0.0064984 | 0.025918 | 0.0065099 | 1.8666e-05 | 1.1509e-05 | 0.038595 | 0.038595 | 0.038595 | 0.99859 | -0.027162 | 0.99937 | -0.012057 | 10.6032
21 | 0.0087351 | 0.0021768 | -0.008732 | -0.0021754 | 3.1366e-06 | 1.3654e-06 | 0.013032 | 0.013033 | 0.013033 | 0.99703 | -0.05708 | 0.99664 | -0.064653 | 3.5804
22 | 0.017127 | 0.0042988 | -0.017096 | -0.0042808 | 3.0817e-05 | 1.8086e-05 | 0.025563 | 0.025564 | 0.025564 | 0.99703 | -0.05708 | 0.99507 | -0.094877 | 7.0231
23 | 0.0047439 | 0.0011759 | -0.0047421 | -0.001176 | 1.8212e-06 | -9.6984e-08 | 0.0070783 | 0.0070787 | 0.0070787 | 0.99664 | -0.064653 | 0.99622 | -0.072778 | 1.9447
24 | 0.0047421 | 0.001176 | -0.0047392 | -0.0011762 | 2.9067e-06 | -1.5227e-07 | 0.0070787 | 0.0070794 | 0.0070794 | 0.99622 | -0.072778 | 0.99556 | -0.085748 | 1.9449
25 | -0.00011766 | -2.9488e-05 | 0.00011766 | 2.936e-05 | 1.1436e-10 | -1.2803e-07 | 0.00017592 | 0.00017587 | 0.00017592 | 0.99523 | -0.092067 | 0.99523 | -0.092046 | 0.048329
26 | -0.00046162 | -0.00011556 | 0.00046162 | 0.00011528 | 3.9657e-09 | -2.8602e-07 | 0.00069014 | 0.00069004 | 0.00069014 | 0.99523 | -0.092046 | 0.99524 | -0.091866 | 0.1896
27 | 0.00046163 | 0.0001151 | -0.00046162 | -0.00011528 | 2.5211e-09 | -1.8188e-07 | 0.00068998 | 0.00069004 | 0.00069004 | 0.99525 | -0.091751 | 0.99524 | -0.091866 | 0.18957
28 | -0.0013841 | -0.0003463 | 0.0013843 | 0.00034485 | 1.9418e-07 | -1.4479e-06 | 0.0020692 | 0.0020687 | 0.0020692 | 0.99525 | -0.091751 | 0.9954 | -0.088797 | 0.56847
29 | -0.0032301 | -0.00080135 | 0.0032306 | 0.00080095 | 4.6557e-07 | -3.9518e-07 | 0.0048258 | 0.0048255 | 0.0048258 | 0.9954 | -0.088797 | 0.99556 | -0.085748 | 1.3258
30 | 0.0018458 | 0.00045649 | -0.0018457 | -0.00045653 | 8.925e-09 | -3.4987e-08 | 0.0027571 | 0.0027571 | 0.0027571 | 0.9954 | -0.088797 | 0.9954 | -0.0889 | 0.75744
31 | 0.0015087 | 0.00037524 | -0.0015086 | -0.0003759 | 1.0702e-07 | -6.618e-07 | 0.0022539 | 0.0022542 | 0.0022542 | 0.99556 | -0.085748 | 0.99548 | -0.087245 | 0.61928
32 | 0.0017204 | 0.00043074 | -0.0017203 | -0.00043115 | 9.0701e-08 | -4.1728e-07 | 0.0025717 | 0.0025719 | 0.0025719 | 0.9954 | -0.0889 | 0.99534 | -0.090007 | 0.70656
33 | 0.00012532 | 2.579e-05 | -0.00012532 | -3.0713e-05 | 4.9324e-09 | -4.9235e-06 | 0.00018553 | 0.0001871 | 0.0001871 | 0.9954 | -0.0889 | 0.99535 | -0.08979 | 0.051402
34 | 0.0006897 | 0.00017068 | -0.00068968 | -0.00017128 | 1.876e-08 | -6.007e-07 | 0.0010302 | 0.0010304 | 0.0010304 | 0.99548 | -0.087245 | 0.99545 | -0.08782 | 0.28307
35 | 0.00012532 | 3.0713e-05 | -0.00012532 | -3.1408e-05 | 7.0251e-10 | -6.9419e-07 | 0.0001871 | 0.00018735 | 0.00018735 | 0.99535 | -0.08979 | 0.99535 | -0.089908 | 0.051469
36 | 0.00031072 | 7.6705e-05 | -0.00031072 | -7.7063e-05 | 2.2339e-09 | -3.5804e-07 | 0.00046407 | 0.0004642 | 0.0004642 | 0.99543 | -0.088204 | 0.99542 | -0.088356 | 0.12753
37 | -0.00068967 | -0.00017168 | 0.00068967 | 0.00017148 | 6.2918e-09 | -2.0137e-07 | 0.0010305 | 0.0010305 | 0.0010305 | 0.99543 | -0.088204 | 0.99544 | -0.088012 | 0.28311
38 | 0.00031072 | 7.7063e-05 | -0.00031072 | -7.7873e-05 | 5.057e-09 | -8.0979e-07 | 0.0004642 | 0.00046448 | 0.00046448 | 0.99542 | -0.088356 | 0.99541 | -0.088699 | 0.12761
39 | -0.00068967 | -0.00017148 | 0.00068968 | 0.00017128 | 6.2425e-09 | -1.9982e-07 | 0.0010305 | 0.0010304 | 0.0010305 | 0.99544 | -0.088012 | 0.99545 | -0.08782 | 0.28309

## res_trafo
| p_hv_mw | q_hv_mvar | p_lv_mw | q_lv_mvar | pl_mw | ql_mvar | i_hv_ka | i_lv_ka | vm_hv_pu | va_hv_degree | vm_lv_pu | va_lv_degree | loading_percent
0 | -1.2729e-15 | -1.3162e-15 | 0.00165 | 1.2699e-07 | 0.00165 | 1.2699e-07 | 5.2857e-17 | 0.0023815 | 0.99998 | 149.9956 | 1 | 0 | 0.2619

## res_ext_grid
| p_mw | q_mvar
0 | 0.11535 | 0.028956

## res_load
| p_mw | q_mvar
0 | 0.0019509 | 0.00048895
1 | 0.00071085 | 0.00017816
2 | 0.00033632 | 8.4289e-05
3 | 0.021108 | 0.0052901
4 | 0.002652 | 0.00066466
5 | 0.033198 | 0.0083202
6 | 0.024778 | 0.0062101
7 | 0.00066359 | 0.00016631
8 | 0.0039881 | 0.0009995
9 | 0.014235 | 0.0035676
10 | 0.0033035 | 0.00082794
11 | 0.00019804 | 4.9633e-05
12 | 0.00011766 | 2.9488e-05
13 | 0.00034396 | 8.6205e-05
14 | 0.00092251 | 0.0002312
15 | 0.00081886 | 0.00020522
16 | 0.0017203 | 0.00043115
17 | 0.00037894 | 9.4972e-05
18 | 0.00031072 | 7.7873e-05
19 | 0.00012532 | 3.1408e-05
20 | 0.00056477 | 0.00014155

## dtypes
| element | column | dtype
0 | bus | name | object
1 | bus | vn_kv | float64
2 | bus | type | object
3 | bus | zone | object
4 | bus | in_service | bool
5 | load | name | object
6 | load | bus | uint32
7 | load | p_mw | float64
8 | load | q_mvar | float64
9 | load | const_z_percent | float64
10 | load | const_i_percent | float64
11 | load | sn_mva | float64
12 | load | scaling | float64
13 | load | in_service | bool
14 | load | type | object
15 | ext_grid | name | object
16 | ext_grid | bus | uint32
17 | ext_grid | vm_pu | float64
18 | ext_grid | va_degree | float64
19 | ext_grid | slack_weight | float64
20 | ext_grid | in_service | bool
21 | line | name | object
22 | line | std_type | object
23 | line | from_bus | uint32
24 | line | to_bus | uint32
25 | line | length_km | float64
26 | line | r_ohm_per_km | float64
27 | line | x_ohm_per_km | float64
28 | line | c_nf_per_km | float64
29 | line | g_us_per_km | float64
30 | line | max_i_ka | float64
31 | line | df | float64
32 | line | parallel | uint32
33 | line | type | object
34 | line | in_service | bool
35 | trafo | name | object
36 | trafo | std_type | object
37 | trafo | hv_bus | uint32
38 | trafo | lv_bus | uint32
39 | trafo | sn_mva | float64
40 | trafo | vn_hv_kv | float64
41 | trafo | vn_lv_kv | float64
42 | trafo | vk_percent | float64
43 | trafo | vkr_percent | float64
44 | trafo | pfe_kw | float64
45 | trafo | i0_percent | float64
46 | trafo | shift_degree | float64
47 | trafo | tap_side | object
48 | trafo | tap_neutral | int32
49 | trafo | tap_min | int32
50 | trafo | tap_max | int32
51 | trafo | tap_step_percent | float64
52 | trafo | tap_step_degree | float64
53 | trafo | tap_pos | int32
54 | trafo | tap_phase_shifter | bool
55 | trafo | parallel | uint32
56 | trafo | df | float64
57 | trafo | in_service | bool
58 | line_geodata | coords | object
59 | bus_geodata | x | float64
60 | bus_geodata | y | float64
61 | bus_geodata | coords | object
62 | res_bus | vm_pu | float64
63 | res_bus | va_degree | float64
64 | res_bus | p_mw | float64
65 | res_bus | q_mvar | float64
66 | res_line | p_from_mw | float64
67 | res_line | q_from_mvar | float64
68 | res_line | p_to_mw | float64
69 | res_line | q_to_mvar | float64
70 | res_line | pl_mw | float64
71 | res_line | ql_mvar | float64
72 | res_line | i_from_ka | float64
73 | res_line | i_to_ka | float64
74 | res_line | i_ka | float64
75 | res_line | vm_from_pu | float64
76 | res_line | va_from_degree | float64
77 | res_line | vm_to_pu | float64
78 | res_line | va_to_degree | float64
79 | res_line | loading_percent | float64
80 | res_trafo | p_hv_mw | float64
81 | res_trafo | q_hv_mvar | float64
82 | res_trafo | p_lv_mw | float64
83 | res_trafo | q_lv_mvar | float64
84 | res_trafo | pl_mw | float64
85 | res_trafo | ql_mvar | float64
86 | res_trafo | i_hv_ka | float64
87 | res_trafo | i_lv_ka | float64
88 | res_trafo | vm_hv_pu | float64
89 | res_trafo | va_hv_degree | float64
90 | res_trafo | vm_lv_pu | float64
91 | res_trafo | va_lv_degree | float64
92 | res_trafo | loading_percent | float64
93 | res_ext_grid | p_mw | float64
94 | res_ext_grid | q_mvar | float64
95 | res_load | p_mw | float64
96 | res_load | q_mvar | float64

## parameters
| version | format_version | converged | OPF_converged | name | f_hz | sn_mva
0 | 2.14.6 | 2.14.0 | TRUE | FALSE |  | 50 | 1