## bus
| name | vn_kv | type | zone | in_service
0 | bus_LV_1024-15_0_4_node_0 | 0.4 | n |  | TRUE
1 | bus_LV_1024-15_0_4_node_1 | 0.4 | n |  | TRUE
2 | bus_LV_1024-15_0_4_node_2 | 0.4 | n |  | TRUE
3 | bus_LV_1024-15_0_4_node_4 | 0.4 | n |  | TRUE
4 | bus_LV_1024-15_0_4_node_5 | 0.4 | n |  | TRUE
5 | bus_LV_1024-15_0_4_node_6 | 0.4 | n |  | TRUE
6 | bus_LV_1024-15_0_4_node_8 | 0.4 | n |  | TRUE
7 | bus_LV_1024-15_0_4_node_9 | 0.4 | n |  | TRUE
8 | bus_LV_1024-15_0_4_node_17 | 0.4 | n |  | TRUE
9 | bus_LV_1024-15_0_4_node_10 | 0.4 | n |  | TRUE
10 | bus_LV_1024-15_0_4_node_11 | 0.4 | n |  | TRUE
11 | bus_LV_1024-15_0_4_node_12 | 0.4 | n |  | TRUE
12 | bus_LV_1024-15_0_4_node_13 | 0.4 | n |  | TRUE
13 | bus_LV_1024-15_0_4_node_14 | 0.4 | n |  | TRUE
14 | bus_LV_1024-15_0_4_node_50 | 0.4 | n |  | TRUE
15 | bus_LV_1024-15_0_4_node_15 | 0.4 | n |  | TRUE
16 | bus_LV_1024-15_0_4_node_33 | 0.4 | n |  | TRUE
17 | bus_LV_1024-15_0_4_node_60 | 0.4 | n |  | TRUE
18 | bus_LV_1024-15_0_4_node_58 | 0.4 | n |  | TRUE
19 | bus_LV_1024-15_0_4_node_16 | 0.4 | n |  | TRUE
20 | bus_LV_1024-15_0_4_node_51 | 0.4 | n |  | TRUE
21 | bus_LV_1024-15_0_4_node_19 | 0.4 | n |  | TRUE
22 | bus_LV_1024-15_0_4_node_18 | 0.4 | n |  | TRUE
23 | bus_LV_1024-15_0_4_node_57 | 0.4 | n |  | TRUE
24 | bus_LV_1024-15_0_4_node_64 | 0.4 | n |  | TRUE
25 | bus_LV_1024-15_0_4_node_63 | 0.4 | n |  | TRUE
26 | bus_LV_1024-15_0_4_node_56 | 0.4 | n |  | TRUE
27 | bus_LV_1024-15_0_4_node_55 | 0.4 | n |  | TRUE
28 | bus_LV_1024-15_0_4_node_54 | 0.4 | n |  | TRUE
29 | bus_LV_1024-15_0_4_node_62 | 0.4 | n |  | TRUE
30 | bus_LV_1024-15_0_4_node_29 | 0.4 | n |  | TRUE
31 | bus_LV_1024-15_0_4_node_52 | 0.4 | n |  | TRUE
32 | bus_LV_1024-15_0_4_node_61 | 0.4 | n |  | TRUE
33 | bus_LV_1024-15_0_4_node_59 | 0.4 | n |  | TRUE
34 | bus_LV_1024-15_0_4_node_20 | 0.4 | n |  | TRUE
35 | bus_LV_1024-15_0_4_node_21 | 0.4 | n |  | TRUE
36 | bus_LV_1024-15_0_4_node_23 | 0.4 | n |  | TRUE
37 | bus_LV_1024-15_0_4_node_22 | 0.4 | n |  | TRUE
38 | bus_LV_1024-15_0_4_node_24 | 0.4 | n |  | TRUE
39 | bus_LV_1024-15_0_4_node_25 | 0.4 | n |  | TRUE
40 | bus_LV_1024-15_0_4_node_26 | 0.4 | n |  | TRUE
41 | bus_LV_1024-15_0_4_node_41 | 0.4 | n |  | TRUE
42 | bus_LV_1024-15_0_4_node_44 | 0.4 | n |  | TRUE
43 | bus_LV_1024-15_0_4_node_35 | 0.4 | n |  | TRUE
44 | bus_LV_1024-15_0_4_node_45 | 0.4 | n |  | TRUE
45 | bus_LV_1024-15_0_4_node_43 | 0.4 | n |  | TRUE
46 | bus_LV_1024-15_0_4_node_27 | 0.4 | n |  | TRUE
47 | bus_LV_1024-15_0_4_node_28 | 0.4 | n |  | TRUE
48 | bus_LV_1024-15_0_4_node_30 | 0.4 | n |  | TRUE
49 | bus_LV_1024-15_0_4_node_31 | 0.4 | n |  | TRUE
50 | bus_LV_1024-15_0_4_node_32 | 0.4 | n |  | TRUE
51 | bus_LV_1024-15_0_4_node_34 | 0.4 | n |  | TRUE
52 | bus_LV_1024-15_0_4_node_65 | 0.4 | n |  | TRUE
53 | bus_LV_1024-15_0_4_node_36 | 0.4 | n |  | TRUE
54 | bus_LV_1024-15_0_4_node_37 | 0.4 | n |  | TRUE
55 | bus_LV_1024-15_0_4_node_53 | 0.4 | n |  | TRUE
56 | bus_LV_1024-15_0_4_node_66 | 0.4 | n |  | TRUE
57 | bus_LV_1024-15_0_4_node_40 | 0.4 | n |  | TRUE
58 | bus_LV_1024-15_0_4_node_48 | 0.4 | n |  | TRUE
59 | bus_LV_1024-15_0_4_node_42 | 0.4 | n |  | TRUE
60 | bus_LV_1024-15_0_4_node_39 | 0.4 | n |  | TRUE
61 | bus_LV_1024-15_0_4_node_38 | 0.4 | n |  | TRUE
62 | bus_LV_1024-15_0_4_node_46 | 0.4 | n |  | TRUE
63 | bus_LV_1024-15_0_4_node_47 | 0.4 | n |  | TRUE
64 | bus_LV_1024-15_0_4_node_49 | 0.4 | n |  | TRUE
65 | bus_MV_214_0_node_13 | 20 | n |  | TRUE

## load
| name | bus | p_mw | q_mvar | const_z_percent | const_i_percent | sn_mva | scaling | in_service | type
0 | LV_1024-15_0_4_load_0 | 0 | 0.0053682 | 0.0013454 | 0 | 0 |  | 1 | TRUE | wye
1 | LV_1024-15_0_4_load_1 | 1 | 0.014573 | 0.0036522 | 0 | 0 |  | 1 | TRUE | wye
2 | LV_1024-15_0_4_load_2 | 2 | 0.0026759 | 0.00067064 | 0 | 0 |  | 1 | TRUE | wye
3 | LV_1024-15_0_4_load_6 | 5 | 0.076385 | 0.019144 | 0 | 0 |  | 1 | TRUE | wye
4 | LV_1024-15_0_4_load_8 | 6 | 0.00041517 | 0.00010405 | 0 | 0 |  | 1 | TRUE | wye
5 | LV_1024-15_0_4_load_9 | 7 | 0.0071553 | 0.0017933 | 0 | 0 |  | 1 | TRUE | wye
6 | LV_1024-15_0_4_load_17 | 8 | 0.00068525 | 0.00017174 | 0 | 0 |  | 1 | TRUE | wye
7 | LV_1024-15_0_4_load_50 | 14 | 0.0014166 | 0.00035504 | 0 | 0 |  | 1 | TRUE | wye
8 | LV_1024-15_0_4_load_33 | 16 | 0.068773 | 0.017236 | 0 | 0 |  | 1 | TRUE | wye
9 | LV_1024-15_0_4_load_60 | 17 | 0.0050723 | 0.0012712 | 0 | 0 |  | 1 | TRUE | wye
10 | LV_1024-15_0_4_load_58 | 18 | 0.029993 | 0.0075169 | 0 | 0 |  | 1 | TRUE | wye
11 | LV_1024-15_0_4_load_51 | 20 | 0.00039988 | 0.00010022 | 0 | 0 |  | 1 | TRUE | wye
12 | LV_1024-15_0_4_load_19 | 21 | 0.00023131 | 5.7971e-05 | 0 | 0 |  | 1 | TRUE | wye
13 | LV_1024-15_0_4_load_18 | 22 | 0.00095831 | 0.00024018 | 0 | 0 |  | 1 | TRUE | wye
14 | LV_1024-15_0_4_load_64 | 24 | 0.0059305 | 0.0014863 | 0 | 0 |  | 1 | TRUE | wye
15 | LV_1024-15_0_4_load_63 | 25 | 0.0057974 | 0.001453 | 0 | 0 |  | 1 | TRUE | wye
16 | LV_1024-15_0_4_load_55 | 27 | 0.0044249 | 0.001109 | 0 | 0 |  | 1 | TRUE | wye
17 | LV_1024-15_0_4_load_54 | 28 | 0.014934 | 0.0037428 | 0 | 0 |  | 1 | TRUE | wye
18 | LV_1024-15_0_4_load_62 | 29 | 0.005749 | 0.0014408 | 0 | 0 |  | 1 | TRUE | wye
19 | LV_1024-15_0_4_load_52 | 31 | 0.011713 | 0.0029355 | 0 | 0 |  | 1 | TRUE | wye
20 | LV_1024-15_0_4_load_61 | 32 | 0.01051 | 0.0026341 | 0 | 0 |  | 1 | TRUE | wye
21 | LV_1024-15_0_4_load_59 | 33 | 0.048613 | 0.012183 | 0 | 0 |  | 1 | TRUE | wye
22 | LV_1024-15_0_4_load_20 | 34 | 0.00361 | 0.00090474 | 0 | 0 |  | 1 | TRUE | wye
23 | LV_1024-15_0_4_load_21 | 35 | 0.0080854 | 0.0020264 | 0 | 0 |  | 1 | TRUE | wye
24 | LV_1024-15_0_4_load_23 | 36 | 0.0076691 | 0.0019221 | 0 | 0 |  | 1 | TRUE | wye
25 | LV_1024-15_0_4_load_22 | 37 | 0.0021978 | 0.00055083 | 0 | 0 |  | 1 | TRUE | wye
26 | LV_1024-15_0_4_load_24 | 38 | 0.0044772 | 0.0011221 | 0 | 0 |  | 1 | TRUE | wye
27 | LV_1024-15_0_4_load_25 | 39 | 0.015176 | 0.0038034 | 0 | 0 |  | 1 | TRUE | wye
28 | LV_1024-15_0_4_load_41 | 41 | 0.0066971 | 0.0016784 | 0 | 0 |  | 1 | TRUE | wye
29 | LV_1024-15_0_4_load_43 | 45 | 0.0073557 | 0.0018435 | 0 | 0 |  | 1 | TRUE | wye
30 | LV_1024-15_0_4_load_27 | 46 | 0.020847 | 0.0052248 | 0 | 0 |  | 1 | TRUE | wye
31 | LV_1024-15_0_4_load_32 | 50 | 0.00012052 | 3.0205e-05 | 0 | 0 |  | 1 | TRUE | wye
32 | LV_1024-15_0_4_load_34 | 51 | 0.0016976 | 0.00042547 | 0 | 0 |  | 1 | TRUE | wye
33 | LV_1024-15_0_4_load_65 | 52 | 0.0083601 | 0.0020952 | 0 | 0 |  | 1 | TRUE | wye
34 | LV_1024-15_0_4_load_36 | 53 | 0.02227 | 0.0055814 | 0 | 0 |  | 1 | TRUE | wye
35 | LV_1024-15_0_4_load_53 | 55 | 0.00074372 | 0.00018639 | 0 | 0 |  | 1 | TRUE | wye
36 | LV_1024-15_0_4_load_66 | 56 | 0.010332 | 0.0025895 | 0 | 0 |  | 1 | TRUE | wye
37 | LV_1024-15_0_4_load_48 | 58 | 0.011782 | 0.0029528 | 0 | 0 |  | 1 | TRUE | wye
38 | LV_1024-15_0_4_load_42 | 59 | 0.0024046 | 0.00060265 | 0 | 0 |  | 1 | TRUE | wye
39 | LV_1024-15_0_4_load_39 | 60 | 0.0073076 | 0.0018314 | 0 | 0 |  | 1 | TRUE | wye
40 | LV_1024-15_0_4_load_38 | 61 | 0.0046152 | 0.0011567 | 0 | 0 |  | 1 | TRUE | wye
41 | LV_1024-15_0_4_load_46 | 62 | 0.0017337 | 0.00043451 | 0 | 0 |  | 1 | TRUE | wye
42 | LV_1024-15_0_4_load_47 | 63 | 0.0014348 | 0.0003596 | 0 | 0 |  | 1 | TRUE | wye
43 | LV_1024-15_0_4_load_49 | 64 | 0.002531 | 0.00063433 | 0 | 0 |  | 1 | TRUE | wye

## ext_grid
| name | bus | vm_pu | va_degree | slack_weight | in_service
0 |  | 18 | 1 | 0 | 1 | TRUE

## line
| name | std_type | from_bus | to_bus | length_km | r_ohm_per_km | x_ohm_per_km | c_nf_per_km | g_us_per_km | max_i_ka | df | parallel | type | in_service
0 | LV_1024-15_0_4_line_0 |  | 0 | 1 | 0.050988 | 0.125 | 0.08 | 261 | 0 | 0.364 | 1 | 1 | cs | TRUE
1 | LV_1024-15_0_4_line_1 |  | 0 | 2 | 0.0076129 | 0.125 | 0.08 | 261 | 0 | 0.364 | 1 | 1 | cs | TRUE
2 | LV_1024-15_0_4_line_2 |  | 2 | 3 | 0.047775 | 0.125 | 0.08 | 261 | 0 | 0.364 | 1 | 1 | cs | TRUE
3 | LV_1024-15_0_4_line_3 |  | 3 | 4 | 0.046344 | 0.125 | 0.08 | 261 | 0 | 0.364 | 1 | 1 | cs | TRUE
4 | LV_1024-15_0_4_line_4 |  | 3 | 5 | 0.05265 | 0.125 | 0.08 | 261 | 0 | 0.364 | 1 | 1 | cs | TRUE
5 | LV_1024-15_0_4_line_5 |  | 4 | 6 | 0.03098 | 0.125 | 0.08 | 261 | 0 | 0.364 | 1 | 1 | cs | TRUE
6 | LV_1024-15_0_4_line_6 |  | 4 | 7 | 0.020006 | 0.125 | 0.08 | 261 | 0 | 0.364 | 1 | 1 | cs | TRUE
7 | LV_1024-15_0_4_line_7 |  | 6 | 8 | 0.030502 | 0.125 | 0.08 | 261 | 0 | 0.364 | 1 | 1 | cs | TRUE
8 | LV_1024-15_0_4_line_8 |  | 7 | 9 | 0.026039 | 0.125 | 0.08 | 261 | 0 | 0.364 | 1 | 2 | cs | TRUE
9 | LV_1024-15_0_4_line_9 |  | 8 | 22 | 0.011041 | 0.125 | 0.08 | 261 | 0 | 0.364 | 1 | 1 | cs | TRUE
10 | LV_1024-15_0_4_line_10 |  | 9 | 10 | 0.016937 | 0.125 | 0.08 | 261 | 0 | 0.364 | 1 | 3 | cs | TRUE
11 | LV_1024-15_0_4_line_11 |  | 10 | 11 | 0.016567 | 0.125 | 0.08 | 261 | 0 | 0.364 | 1 | 3 | cs | TRUE
12 | LV_1024-15_0_4_line_12 |  | 11 | 12 | 0.072916 | 0.125 | 0.08 | 261 | 0 | 0.364 | 1 | 3 | cs | TRUE
13 | LV_1024-15_0_4_line_13 |  | 12 | 13 | 0.095543 | 0.125 | 0.08 | 261 | 0 | 0.364 | 1 | 3 | cs | TRUE
14 | LV_1024-15_0_4_line_14 |  | 12 | 14 | 0.033715 | 0.125 | 0.08 | 261 | 0 | 0.364 | 1 | 1 | cs | TRUE
15 | LV_1024-15_0_4_line_15 |  | 13 | 15 | 0.057783 | 0.125 | 0.08 | 261 | 0 | 0.364 | 1 | 3 | cs | TRUE
16 | LV_1024-15_0_4_line_16 |  | 13 | 16 | 0.065264 | 0.125 | 0.08 | 261 | 0 | 0.364 | 1 | 3 | cs | TRUE
17 | LV_1024-15_0_4_line_17 |  | 14 | 19 | 0.0041156 | 0.125 | 0.08 | 261 | 0 | 0.364 | 1 | 1 | cs | TRUE
18 | LV_1024-15_0_4_line_18 |  | 15 | 17 | 0.032118 | 0.125 | 0.08 | 261 | 0 | 0.364 | 1 | 1 | cs | TRUE
19 | LV_1024-15_0_4_line_19 |  | 15 | 18 | 0.029963 | 0.125 | 0.08 | 261 | 0 | 0.364 | 1 | 3 | cs | TRUE
20 | LV_1024-15_0_4_line_20 |  | 16 | 30 | 0.037264 | 0.125 | 0.08 | 261 | 0 | 0.364 | 1 | 3 | cs | TRUE
21 | LV_1024-15_0_4_line_21 |  | 17 | 32 | 0.0020517 | 0.125 | 0.08 | 261 | 0 | 0.364 | 1 | 1 | cs | TRUE
22 | LV_1024-15_0_4_line_22 |  | 18 | 33 | 0.088072 | 0.125 | 0.08 | 261 | 0 | 0.364 | 1 | 1 | cs | TRUE
23 | LV_1024-15_0_4_line_23 |  | 19 | 20 | 0.018344 | 0.125 | 0.08 | 261 | 0 | 0.364 | 1 | 1 | cs | TRUE
24 | LV_1024-15_0_4_line_24 |  | 20 | 31 | 0.017656 | 0.125 | 0.08 | 261 | 0 | 0.364 | 1 | 1 | cs | TRUE
25 | LV_1024-15_0_4_line_25 |  | 21 | 22 | 0.031454 | 0.125 | 0.08 | 261 | 0 | 0.364 | 1 | 1 | cs | TRUE
26 | LV_1024-15_0_4_line_26 |  | 23 | 24 | 0.034735 | 0.125 | 0.08 | 261 | 0 | 0.364 | 1 | 1 | cs | TRUE
27 | LV_1024-15_0_4_line_27 |  | 23 | 25 | 0.014947 | 0.125 | 0.08 | 261 | 0 | 0.364 | 1 | 1 | cs | TRUE
28 | LV_1024-15_0_4_line_28 |  | 23 | 26 | 0.028589 | 0.125 | 0.08 | 261 | 0 | 0.364 | 1 | 1 | cs | TRUE
29 | LV_1024-15_0_4_line_29 |  | 24 | 44 | 0.030591 | 0.125 | 0.08 | 261 | 0 | 0.364 | 1 | 3 | cs | TRUE
30 | LV_1024-15_0_4_line_30 |  | 25 | 29 | 0.016145 | 0.125 | 0.08 | 261 | 0 | 0.364 | 1 | 1 | cs | TRUE
31 | LV_1024-15_0_4_line_31 |  | 26 | 28 | 0.046567 | 0.125 | 0.08 | 261 | 0 | 0.364 | 1 | 1 | cs | TRUE
32 | LV_1024-15_0_4_line_32 |  | 27 | 28 | 0.0014159 | 0.125 | 0.08 | 261 | 0 | 0.364 | 1 | 1 | cs | TRUE
33 | LV_1024-15_0_4_line_33 |  | 30 | 50 | 0.04015 | 0.125 | 0.08 | 261 | 0 | 0.364 | 1 | 1 | cs | TRUE
34 | LV_1024-15_0_4_line_34 |  | 30 | 46 | 0.070035 | 0.125 | 0.08 | 261 | 0 | 0.364 | 1 | 3 | cs | TRUE
35 | LV_1024-15_0_4_line_35 |  | 34 | 35 | 0.040073 | 0.125 | 0.08 | 261 | 0 | 0.364 | 1 | 1 | cs | TRUE
36 | LV_1024-15_0_4_line_36 |  | 35 | 36 | 0.0039895 | 0.125 | 0.08 | 261 | 0 | 0.364 | 1 | 1 | cs | TRUE
37 | LV_1024-15_0_4_line_37 |  | 36 | 39 | 0.04356 | 0.125 | 0.08 | 261 | 0 | 0.364 | 1 | 1 | cs | TRUE
38 | LV_1024-15_0_4_line_38 |  | 37 | 38 | 0.022138 | 0.125 | 0.08 | 261 | 0 | 0.364 | 1 | 1 | cs | TRUE
39 | LV_1024-15_0_4_line_39 |  | 38 | 40 | 0.023164 | 0.125 | 0.08 | 261 | 0 | 0.364 | 1 | 1 | cs | TRUE
40 | LV_1024-15_0_4_line_40 |  | 39 | 41 | 0.047939 | 0.125 | 0.08 | 261 | 0 | 0.364 | 1 | 1 | cs | TRUE
41 | LV_1024-15_0_4_line_41 |  | 40 | 42 | 0.006269 | 0.125 | 0.08 | 261 | 0 | 0.364 | 1 | 1 | cs | TRUE
42 | LV_1024-15_0_4_line_42 |  | 41 | 43 | 0.016669 | 0.125 | 0.08 | 261 | 0 | 0.364 | 1 | 1 | cs | TRUE
43 | LV_1024-15_0_4_line_43 |  | 42 | 45 | 0.036171 | 0.125 | 0.08 | 261 | 0 | 0.364 | 1 | 3 | cs | TRUE
44 | LV_1024-15_0_4_line_44 |  | 42 | 44 | 0.006205 | 0.125 | 0.08 | 261 | 0 | 0.364 | 1 | 3 | cs | TRUE
45 | LV_1024-15_0_4_line_45 |  | 43 | 57 | 0.028177 | 0.125 | 0.08 | 261 | 0 | 0.364 | 1 | 3 | cs | TRUE
46 | LV_1024-15_0_4_line_46 |  | 43 | 49 | 0.063817 | 0.125 | 0.08 | 261 | 0 | 0.364 | 1 | 3 | cs | TRUE
47 | LV_1024-15_0_4_line_47 |  | 45 | 59 | 0.024535 | 0.125 | 0.08 | 261 | 0 | 0.364 | 1 | 3 | cs | TRUE
48 | LV_1024-15_0_4_line_48 |  | 46 | 47 | 0.025987 | 0.125 | 0.08 | 261 | 0 | 0.364 | 1 | 3 | cs | TRUE
49 | LV_1024-15_0_4_line_49 |  | 47 | 48 | 0.068164 | 0.125 | 0.08 | 261 | 0 | 0.364 | 1 | 1 | cs | TRUE
50 | LV_1024-15_0_4_line_50 |  | 47 | 49 | 0.009935 | 0.125 | 0.08 | 261 | 0 | 0.364 | 1 | 3 | cs | TRUE
51 | LV_1024-15_0_4_line_51 |  | 48 | 51 | 0.065343 | 0.125 | 0.08 | 261 | 0 | 0.364 | 1 | 1 | cs | TRUE
52 | LV_1024-15_0_4_line_52 |  | 48 | 52 | 0.20319 | 0.125 | 0.08 | 261 | 0 | 0.364 | 1 | 1 | cs | TRUE
53 | LV_1024-15_0_4_line_53 |  | 49 | 53 | 0.096712 | 0.125 | 0.08 | 261 | 0 | 0.364 | 1 | 1 | cs | TRUE
54 | LV_1024-15_0_4_line_54 |  | 50 | 54 | 0.040943 | 0.125 | 0.08 | 261 | 0 | 0.364 | 1 | 1 | cs | TRUE
55 | LV_1024-15_0_4_line_55 |  | 51 | 55 | 0.044739 | 0.125 | 0.08 | 261 | 0 | 0.364 | 1 | 1 | cs | TRUE
56 | LV_1024-15_0_4_line_56 |  | 52 | 56 | 0.1038 | 0.125 | 0.08 | 261 | 0 | 0.364 | 1 | 1 | cs | TRUE
57 | LV_1024-15_0_4_line_57 |  | 54 | 58 | 0.042189 | 0.125 | 0.08 | 261 | 0 | 0.364 | 1 | 1 | cs | TRUE
58 | LV_1024-15_0_4_line_58 |  | 57 | 59 | 0.022464 | 0.125 | 0.08 | 261 | 0 | 0.364 | 1 | 3 | cs | TRUE
59 | LV_1024-15_0_4_line_59 |  | 57 | 60 | 0.043455 | 0.125 | 0.08 | 261 | 0 | 0.364 | 1 | 1 | cs | TRUE
60 | LV_1024-15_0_4_line_60 |  | 58 | 62 | 0.032203 | 0.125 | 0.08 | 261 | 0 | 0.364 | 1 | 1 | cs | TRUE
61 | LV_1024-15_0_4_line_61 |  | 60 | 61 | 0.02524 | 0.125 | 0.08 | 261 | 0 | 0.364 | 1 | 1 | cs | TRUE
62 | LV_1024-15_0_4_line_62 |  | 62 | 63 | 0.025281 | 0.125 | 0.08 | 261 | 0 | 0.364 | 1 | 1 | cs | TRUE
63 | LV_1024-15_0_4_line_63 |  | 63 | 64 | 0.014436 | 0.125 | 0.08 | 261 | 0 | 0.364 | 1 | 1 | cs | TRUE

## trafo
| name | std_type | hv_bus | lv_bus | sn_mva | vn_hv_kv | vn_lv_kv | vk_percent | vkr_percent | pfe_kw | i0_percent | shift_degree | tap_side | tap_neutral | tap_min | tap_max | tap_step_percent | tap_step_degree | tap_pos | tap_phase_shifter | parallel | df | in_service
0 | LV_1024-15_0_4_trafo_58 | 0.63 MVA 20/0.4 kV | 65 | 18 | 0.63 | 20 | 0.4 | 6 | 1.206 | 1.65 | 0.2619 | 150 | hv | 0 | -2 | 2 | 2.5 | 0 | 0 | FALSE | 1 | 1 | TRUE

## line_geodata
| x0 | y0 | x1 | y1 | x2 | y2 | x3 | y3 | x4 | y4 | x5 | y5 | x6 | y6 | x7 | y7 | x8 | y8 | x9 | y9 | x10 | y10 | x11 | y11
0 | 2665968.381 | 1215399.0741 | 2665928.1635 | 1215413.5183 | 2665922.5981 | 1215419.6162 | 2665922.5981 | 1215419.6162
1 | 2665968.381 | 1215399.0741 | 2665975.5459 | 1215396.5009
2 | 2666021.29 | 1215383.7856 | 2666006.7842 | 1215385.2815 | 2665975.5459 | 1215396.5009
3 | 2666021.29 | 1215383.7856 | 2666053.7843 | 1215386.5249 | 2666067.6528 | 1215386.3451
4 | 2666021.29 | 1215383.7856 | 2666011.7878 | 1215332.0006
5 | 2666067.6528 | 1215386.3451 | 2666077.4948 | 1215415.7204
6 | 2666067.6528 | 1215386.3451 | 2666077.9661 | 1215379.4217 | 2666085.4476 | 1215378.1771
7 | 2666077.4948 | 1215415.7204 | 2666087.185 | 1215444.6427
8 | 2666111.3587 | 1215375.8118 | 2666102.6193 | 1215376.3819 | 2666093.0739 | 1215377.0543 | 2666090.7475 | 1215377.2954 | 2666085.4476 | 1215378.1771
9 | 2666090.6924 | 1215455.1114 | 2666087.185 | 1215444.6427
10 | 2666111.3587 | 1215375.8118 | 2666110.8977 | 1215371.504 | 2666113.1702 | 1215368.594 | 2666114.5815 | 1215359.7931
11 | 2666114.5815 | 1215359.7931 | 2666118.4646 | 1215359.5582 | 2666121.8919 | 1215359.3405 | 2666124.4452 | 1215359.191 | 2666126.5145 | 1215358.847 | 2666128.2591 | 1215358.3438 | 2666130.2705 | 1215357.7547 | 2666130.9181 | 1215357.5617
12 | 2666130.9181 | 1215357.5617 | 2666132.3206 | 1215361.88 | 2666134.8455 | 1215365.6548 | 2666138.1714 | 1215367.7263 | 2666143.5447 | 1215369.3869 | 2666149.0088 | 1215369.7033 | 2666149.1035 | 1215370.7494 | 2666149.2593 | 1215372.4522 | 2666156.9803 | 1215372.6269 | 2666167.294 | 1215373.2083 | 2666174.5324 | 1215370.3535 | 2666182.7488 | 1215388.834
13 | 2666182.7488 | 1215388.834 | 2666174.5324 | 1215370.3535 | 2666220.9539 | 1215349.1778 | 2666243.0581 | 1215339.0948
14 | 2666182.7488 | 1215388.834 | 2666196.4429 | 1215419.6431
15 | 2666206.8324 | 1215318.8132 | 2666214.0488 | 1215334.3363 | 2666220.9539 | 1215349.1778 | 2666243.0581 | 1215339.0948
16 | 2666243.0581 | 1215339.0948 | 2666302.5025 | 1215312.1557
17 | 2666198.1146 | 1215423.4039 | 2666196.4429 | 1215419.6431
18 | 2666206.8324 | 1215318.8132 | 2666235.8166 | 1215304.9748
19 | 2666206.8324 | 1215318.8132 | 2666194.197 | 1215291.6444
20 | 2666337.052 | 1215298.5476 | 2666327.4427 | 1215300.8533 | 2666302.5025 | 1215312.1557
21 | 2666237.6681 | 1215304.0908 | 2666235.8166 | 1215304.9748
22 | 2666141.9182 | 1215333.2463 | 2666133.7077 | 1215315.5775 | 2666192.6587 | 1215288.3368 | 2666194.197 | 1215291.6444
23 | 2666198.1146 | 1215423.4039 | 2666214.7907 | 1215415.7605
24 | 2666230.841 | 1215408.4039 | 2666214.7907 | 1215415.7605
25 | 2666090.6924 | 1215455.1114 | 2666100.6848 | 1215484.9357
26 | 2666096.3174 | 1215100.3287 | 2666129.6348 | 1215090.5067
27 | 2666096.3174 | 1215100.3287 | 2666097.2295 | 1215108.4772 | 2666097.6265 | 1215115.2132
28 | 2666082.1443 | 1215086.8299 | 2666083.4012 | 1215086.488 | 2666087.6666 | 1215085.3457 | 2666088.4588 | 1215085.1321 | 2666091.3878 | 1215101.7861 | 2666096.3174 | 1215100.3287
29 | 2666158.9778 | 1215081.8564 | 2666129.6348 | 1215090.5067
30 | 2666099.0868 | 1215131.285 | 2666098.0668 | 1215122.6843 | 2666097.6265 | 1215115.2132
31 | 2666082.1443 | 1215086.8299 | 2666087.884 | 1215123.9611 | 2666089.076 | 1215132.8764
32 | 2666089.076 | 1215132.8764 | 2666089.2636 | 1215134.2799
33 | 2666337.052 | 1215298.5476 | 2666344.3112 | 1215299.9737 | 2666353.1992 | 1215306.5211 | 2666366.1343 | 1215323.9608
34 | 2666337.052 | 1215298.5476 | 2666336.3345 | 1215294.7817 | 2666335.0857 | 1215288.2638 | 2666330.8649 | 1215279.945 | 2666298.5145 | 1215241.511
35 | 2666292.9734 | 1215111.0843 | 2666279.9716 | 1215100.1669 | 2666274.1529 | 1215089.3732 | 2666265.6625 | 1215082.6454
36 | 2666296.0287 | 1215113.6497 | 2666292.9734 | 1215111.0843
37 | 2666296.0287 | 1215113.6497 | 2666306.0573 | 1215122.0705 | 2666307.945 | 1215125.7716 | 2666307.7446 | 1215129.4494 | 2666297.3375 | 1215141.33 | 2666290.9972 | 1215143.8776
38 | 2666193.7076 | 1215073.7455 | 2666215.312 | 1215068.9148
39 | 2666171.1018 | 1215078.8001 | 2666193.7076 | 1215073.7455
40 | 2666246.5149 | 1215161.7508 | 2666290.9972 | 1215143.8776
41 | 2666164.9657 | 1215080.1662 | 2666171.1018 | 1215078.8001
42 | 2666231.0477 | 1215167.9657 | 2666246.5149 | 1215161.7508
43 | 2666164.9657 | 1215080.1662 | 2666172.5401 | 1215092.2133 | 2666178.9827 | 1215109.7624 | 2666180.3608 | 1215112.7018
44 | 2666164.9657 | 1215080.1662 | 2666158.9778 | 1215081.8564
45 | 2666231.0477 | 1215167.9657 | 2666211.4831 | 1215147.6357
46 | 2666231.0477 | 1215167.9657 | 2666274.9421 | 1215214.4045
47 | 2666195.9107 | 1215131.4452 | 2666188.4274 | 1215123.6648 | 2666182.2839 | 1215116.8035 | 2666180.3608 | 1215112.7018
48 | 2666281.78 | 1215221.6295 | 2666298.5145 | 1215241.511
49 | 2666281.78 | 1215221.6295 | 2666344.831 | 1215195.2919
50 | 2666274.9421 | 1215214.4045 | 2666281.78 | 1215221.6295
51 | 2666344.831 | 1215195.2919 | 2666355.0494 | 1215205.1451 | 2666356.0057 | 1215210.648 | 2666388.5324 | 1215242.5531
52 | 2666344.831 | 1215195.2919 | 2666506.3737 | 1215072.037
53 | 2666274.9421 | 1215214.4045 | 2666261.6097 | 1215225.0741 | 2666183.5927 | 1215241.0522
54 | 2666390.5252 | 1215356.8458 | 2666366.1343 | 1215323.9608
55 | 2666388.5324 | 1215242.5531 | 2666409.6041 | 1215263.2219 | 2666424.5309 | 1215260.2346
56 | 2666506.3737 | 1215072.037 | 2666587.2296 | 1215006.9536
57 | 2666390.5252 | 1215356.8458 | 2666352.5469 | 1215375.2189
58 | 2666211.4831 | 1215147.6357 | 2666195.9107 | 1215131.4452
59 | 2666211.4831 | 1215147.6357 | 2666200.6524 | 1215154.5865 | 2666170.7112 | 1215160.8324
60 | 2666323.5581 | 1215389.2431 | 2666352.5469 | 1215375.2189
61 | 2666146.0031 | 1215165.9866 | 2666170.7112 | 1215160.8324
62 | 2666323.5581 | 1215389.2431 | 2666323.5581 | 1215389.2431 | 2666321.095 | 1215391.5282 | 2666320.28 | 1215395.1659 | 2666322.0893 | 1215401.8124 | 2666327.9617 | 1215411.4728
63 | 2666335.4603 | 1215423.8082 | 2666327.9617 | 1215411.4728

## bus_geodata
| x | y | coords
0 | 2665968.381 | 1215399.0741
1 | 2665922.5981 | 1215419.6162
2 | 2665975.5459 | 1215396.5009
3 | 2666021.29 | 1215383.7856
4 | 2666067.6528 | 1215386.3451
5 | 2666011.7878 | 1215332.0006
6 | 2666077.4948 | 1215415.7204
7 | 2666085.4476 | 1215378.1771
8 | 2666087.185 | 1215444.6427
9 | 2666111.3587 | 1215375.8118
10 | 2666114.5815 | 1215359.7931
11 | 2666130.9181 | 1215357.5617
12 | 2666182.7488 | 1215388.834
13 | 2666243.0581 | 1215339.0948
14 | 2666196.4429 | 1215419.6431
15 | 2666206.8324 | 1215318.8132
16 | 2666302.5025 | 1215312.1557
17 | 2666235.8166 | 1215304.9748
18 | 2666194.197 | 1215291.6444
19 | 2666198.1146 | 1215423.4039
20 | 2666214.7907 | 1215415.7605
21 | 2666100.6848 | 1215484.9357
22 | 2666090.6924 | 1215455.1114
23 | 2666096.3174 | 1215100.3287
24 | 2666129.6348 | 1215090.5067
25 | 2666097.6265 | 1215115.2132
26 | 2666082.1443 | 1215086.8299
27 | 2666089.2636 | 1215134.2799
28 | 2666089.076 | 1215132.8764
29 | 2666099.0868 | 1215131.285
30 | 2666337.052 | 1215298.5476
31 | 2666230.841 | 1215408.4039
32 | 2666237.6681 | 1215304.0908
33 | 2666141.9182 | 1215333.2463
34 | 2666265.6625 | 1215082.6454
35 | 2666292.9734 | 1215111.0843
36 | 2666296.0287 | 1215113.6497
37 | 2666215.312 | 1215068.9148
38 | 2666193.7076 | 1215073.7455
39 | 2666290.9972 | 1215143.8776
40 | 2666171.1018 | 1215078.8001
41 | 2666246.5149 | 1215161.7508
42 | 2666164.9657 | 1215080.1662
43 | 2666231.0477 | 1215167.9657
44 | 2666158.9778 | 1215081.8564
45 | 2666180.3608 | 1215112.7018
46 | 2666298.5145 | 1215241.511
47 | 2666281.78 | 1215221.6295
48 | 2666344.831 | 1215195.2919
49 | 2666274.9421 | 1215214.4045
50 | 2666366.1343 | 1215323.9608
51 | 2666388.5324 | 1215242.5531
52 | 2666506.3737 | 1215072.037
53 | 2666183.5927 | 1215241.0522
54 | 2666390.5252 | 1215356.8458
55 | 2666424.5309 | 1215260.2346
56 | 2666587.2296 | 1215006.9536
57 | 2666211.4831 | 1215147.6357
58 | 2666352.5469 | 1215375.2189
59 | 2666195.9107 | 1215131.4452
60 | 2666170.7112 | 1215160.8324
61 | 2666146.0031 | 1215165.9866
62 | 2666323.5581 | 1215389.2431
63 | 2666327.9617 | 1215411.4728
64 | 2666335.4603 | 1215423.8082
65 | 2666206.8324 | 1215318.8132

## line_std_types
| c_nf_per_km | r_ohm_per_km | x_ohm_per_km | max_i_ka | type | q_mm2 | alpha | voltage_rating
NAYY 4x50 SE | 210 | 0.642 | 0.083 | 0.142 | cs | 50 | 0.00403 | LV
NAYY 4x120 SE | 264 | 0.225 | 0.08 | 0.242 | cs | 120 | 0.00403 | LV
NAYY 4x150 SE | 261 | 0.208 | 0.08 | 0.27 | cs | 150 | 0.00403 | LV
NA2XS2Y 1x95 RM/25 12/20 kV | 216 | 0.313 | 0.132 | 0.252 | cs | 95 | 0.00403 | MV
NA2XS2Y 1x185 RM/25 12/20 kV | 273 | 0.161 | 0.117 | 0.362 | cs | 185 | 0.00403 | MV
NA2XS2Y 1x240 RM/25 12/20 kV | 304 | 0.122 | 0.112 | 0.421 | cs | 240 | 0.00403 | MV
NA2XS2Y 1x95 RM/25 6/10 kV | 315 | 0.313 | 0.123 | 0.249 | cs | 95 | 0.00403 | MV
NA2XS2Y 1x185 RM/25 6/10 kV | 406 | 0.161 | 0.11 | 0.358 | cs | 185 | 0.00403 | MV
NA2XS2Y 1x240 RM/25 6/10 kV | 456 | 0.122 | 0.105 | 0.416 | cs | 240 | 0.00403 | MV
NA2XS2Y 1x150 RM/25 12/20 kV | 250 | 0.206 | 0.116 | 0.319 | cs | 150 | 0.00403 | MV
NA2XS2Y 1x120 RM/25 12/20 kV | 230 | 0.253 | 0.119 | 0.283 | cs | 120 | 0.00403 | MV
NA2XS2Y 1x70 RM/25 12/20 kV | 190 | 0.443 | 0.132 | 0.22 | cs | 70 | 0.00403 | MV
NA2XS2Y 1x150 RM/25 6/10 kV | 360 | 0.206 | 0.11 | 0.315 | cs | 150 | 0.00403 | MV
NA2XS2Y 1x120 RM/25 6/10 kV | 340 | 0.253 | 0.113 | 0.28 | cs | 120 | 0.00403 | MV
NA2XS2Y 1x70 RM/25 6/10 kV | 280 | 0.443 | 0.123 | 0.217 | cs | 70 | 0.00403 | MV
N2XS(FL)2Y 1x120 RM/35 64/110 kV | 112 | 0.153 | 0.166 | 0.366 | cs | 120 | 0.00393 | HV
N2XS(FL)2Y 1x185 RM/35 64/110 kV | 125 | 0.099 | 0.156 | 0.457 | cs | 185 | 0.00393 | HV
N2XS(FL)2Y 1x240 RM/35 64/110 kV | 135 | 0.075 | 0.149 | 0.526 | cs | 240 | 0.00393 | HV
N2XS(FL)2Y 1x300 RM/35 64/110 kV | 144 | 0.06 | 0.144 | 0.588 | cs | 300 | 0.00393 | HV
15-AL1/3-ST1A 0.4 | 11 | 1.8769 | 0.35 | 0.105 | ol | 16 | 0.00403 | LV
24-AL1/4-ST1A 0.4 | 11.25 | 1.2012 | 0.335 | 0.14 | ol | 24 | 0.00403 | LV
48-AL1/8-ST1A 0.4 | 12.2 | 0.5939 | 0.3 | 0.21 | ol | 48 | 0.00403 | LV
94-AL1/15-ST1A 0.4 | 13.2 | 0.306 | 0.29 | 0.35 | ol | 94 | 0.00403 | LV
34-AL1/6-ST1A 10.0 | 9.7 | 0.8342 | 0.36 | 0.17 | ol | 34 | 0.00403 | MV
48-AL1/8-ST1A 10.0 | 10.1 | 0.5939 | 0.35 | 0.21 | ol | 48 | 0.00403 | MV
70-AL1/11-ST1A 10.0 | 10.4 | 0.4132 | 0.339 | 0.29 | ol | 70 | 0.00403 | MV
94-AL1/15-ST1A 10.0 | 10.75 | 0.306 | 0.33 | 0.35 | ol | 94 | 0.00403 | MV
122-AL1/20-ST1A 10.0 | 11.1 | 0.2376 | 0.323 | 0.41 | ol | 122 | 0.00403 | MV
149-AL1/24-ST1A 10.0 | 11.25 | 0.194 | 0.315 | 0.47 | ol | 149 | 0.00403 | MV
34-AL1/6-ST1A 20.0 | 9.15 | 0.8342 | 0.382 | 0.17 | ol | 34 | 0.00403 | MV
48-AL1/8-ST1A 20.0 | 9.5 | 0.5939 | 0.372 | 0.21 | ol | 48 | 0.00403 | MV
70-AL1/11-ST1A 20.0 | 9.7 | 0.4132 | 0.36 | 0.29 | ol | 70 | 0.00403 | MV
94-AL1/15-ST1A 20.0 | 10 | 0.306 | 0.35 | 0.35 | ol | 94 | 0.00403 | MV
122-AL1/20-ST1A 20.0 | 10.3 | 0.2376 | 0.344 | 0.41 | ol | 122 | 0.00403 | MV
149-AL1/24-ST1A 20.0 | 10.5 | 0.194 | 0.337 | 0.47 | ol | 149 | 0.00403 | MV
184-AL1/30-ST1A 20.0 | 10.75 | 0.1571 | 0.33 | 0.535 | ol | 184 | 0.00403 | MV
243-AL1/39-ST1A 20.0 | 11 | 0.1188 | 0.32 | 0.645 | ol | 243 | 0.00403 | MV
48-AL1/8-ST1A 110.0 | 8 | 0.5939 | 0.46 | 0.21 | ol | 48 | 0.00403 | HV
70-AL1/11-ST1A 110.0 | 8.4 | 0.4132 | 0.45 | 0.29 | ol | 70 | 0.00403 | HV
94-AL1/15-ST1A 110.0 | 8.65 | 0.306 | 0.44 | 0.35 | ol | 94 | 0.00403 | HV
122-AL1/20-ST1A 110.0 | 8.5 | 0.2376 | 0.43 | 0.41 | ol | 122 | 0.00403 | HV
149-AL1/24-ST1A 110.0 | 8.75 | 0.194 | 0.41 | 0.47 | ol | 149 | 0.00403 | HV
184-AL1/30-ST1A 110.0 | 8.8 | 0.1571 | 0.4 | 0.535 | ol | 184 | 0.00403 | HV
243-AL1/39-ST1A 110.0 | 9 | 0.1188 | 0.39 | 0.645 | ol | 243 | 0.00403 | HV
305-AL1/39-ST1A 110.0 | 9.2 | 0.0949 | 0.38 | 0.74 | ol | 305 | 0.00403 | HV
490-AL1/64-ST1A 110.0 | 9.75 | 0.059 | 0.37 | 0.96 | ol | 490 | 0.00403 | HV
679-AL1/86-ST1A 110.0 | 9.95 | 0.042 | 0.36 | 1.15 | ol | 679 | 0.00403 | HV
490-AL1/64-ST1A 220.0 | 10 | 0.059 | 0.285 | 0.96 | ol | 490 | 0.00403 | HV
679-AL1/86-ST1A 220.0 | 11.7 | 0.042 | 0.275 | 1.15 | ol | 679 | 0.00403 | HV
490-AL1/64-ST1A 380.0 | 11 | 0.059 | 0.253 | 0.96 | ol | 490 | 0.00403 | HV
679-AL1/86-ST1A 380.0 | 14.6 | 0.042 | 0.25 | 1.15 | ol | 679 | 0.00403 | HV

## trafo_std_types
| i0_percent | pfe_kw | vkr_percent | sn_mva | vn_lv_kv | vn_hv_kv | vk_percent | shift_degree | vector_group | tap_side | tap_neutral | tap_min | tap_max | tap_step_degree | tap_step_percent | tap_phase_shifter
160 MVA 380/110 kV | 0.06 | 60 | 0.25 | 160 | 110 | 380 | 12.2 | 0 | Yy0 | hv | 0 | -9 | 9 | 0 | 1.5 | FALSE
100 MVA 220/110 kV | 0.06 | 55 | 0.26 | 100 | 110 | 220 | 12 | 0 | Yy0 | hv | 0 | -9 | 9 | 0 | 1.5 | FALSE
63 MVA 110/20 kV | 0.04 | 22 | 0.32 | 63 | 20 | 110 | 18 | 150 | YNd5 | hv | 0 | -9 | 9 | 0 | 1.5 | FALSE
40 MVA 110/20 kV | 0.05 | 18 | 0.34 | 40 | 20 | 110 | 16.2 | 150 | YNd5 | hv | 0 | -9 | 9 | 0 | 1.5 | FALSE
25 MVA 110/20 kV | 0.07 | 14 | 0.41 | 25 | 20 | 110 | 12 | 150 | YNd5 | hv | 0 | -9 | 9 | 0 | 1.5 | FALSE
63 MVA 110/10 kV | 0.04 | 22 | 0.32 | 63 | 10 | 110 | 18 | 150 | YNd5 | hv | 0 | -9 | 9 | 0 | 1.5 | FALSE
40 MVA 110/10 kV | 0.05 | 18 | 0.34 | 40 | 10 | 110 | 16.2 | 150 | YNd5 | hv | 0 | -9 | 9 | 0 | 1.5 | FALSE
25 MVA 110/10 kV | 0.07 | 14 | 0.41 | 25 | 10 | 110 | 12 | 150 | YNd5 | hv | 0 | -9 | 9 | 0 | 1.5 | FALSE
0.25 MVA 20/0.4 kV | 0.32 | 0.8 | 1.44 | 0.25 | 0.4 | 20 | 6 | 150 | Yzn5 | hv | 0 | -2 | 2 | 0 | 2.5 | FALSE
0.4 MVA 20/0.4 kV | 0.3375 | 1.35 | 1.425 | 0.4 | 0.4 | 20 | 6 | 150 | Dyn5 | hv | 0 | -2 | 2 | 0 | 2.5 | FALSE
0.63 MVA 20/0.4 kV | 0.2619 | 1.65 | 1.206 | 0.63 | 0.4 | 20 | 6 | 150 | Dyn5 | hv | 0 | -2 | 2 | 0 | 2.5 | FALSE
0.25 MVA 10/0.4 kV | 0.24 | 0.6 | 1.2 | 0.25 | 0.4 | 10 | 4 | 150 | Dyn5 | hv | 0 | -2 | 2 | 0 | 2.5 | FALSE
0.4 MVA 10/0.4 kV | 0.2375 | 0.95 | 1.325 | 0.4 | 0.4 | 10 | 4 | 150 | Dyn5 | hv | 0 | -2 | 2 | 0 | 2.5 | FALSE
0.63 MVA 10/0.4 kV | 0.1873 | 1.18 | 1.0794 | 0.63 | 0.4 | 10 | 4 | 150 | Dyn5 | hv | 0 | -2 | 2 | 0 | 2.5 | FALSE

## trafo3w_std_types
| sn_hv_mva | sn_mv_mva | sn_lv_mva | vn_hv_kv | vn_mv_kv | vn_lv_kv | vk_hv_percent | vk_mv_percent | vk_lv_percent | vkr_hv_percent | vkr_mv_percent | vkr_lv_percent | pfe_kw | i0_percent | shift_mv_degree | shift_lv_degree | vector_group | tap_side | tap_neutral | tap_min | tap_max | tap_step_percent
63/25/38 MVA 110/20/10 kV | 63 | 25 | 38 | 110 | 20 | 10 | 10.4 | 10.4 | 10.4 | 0.28 | 0.32 | 0.35 | 35 | 0.89 | 0 | 0 | YN0yn0yn0 | hv | 0 | -10 | 10 | 1.2
63/25/38 MVA 110/10/10 kV | 63 | 25 | 38 | 110 | 10 | 10 | 10.4 | 10.4 | 10.4 | 0.28 | 0.32 | 0.35 | 35 | 0.89 | 0 | 0 | YN0yn0yn0 | hv | 0 | -10 | 10 | 1.2

## fuse_std_types
| fuse_type | i_rated_a | t_avg | t_min | t_total | x_avg | x_min | x_total
HV 100A | HV 100A | 100 | 0 | [10.0, 3.64, 0.854, 0.281, 0.1, 0.0531, 0.022, 0.01] | [10.0, 4.267, 1.21, 0.403, 0.1, 0.058, 0.022, 0.01] | 0 | [300.0, 350.0, 450.0, 550.0, 700.0, 850.0, 1200.0, 1752.0] | [600.0, 700.0, 900.0, 1150.0, 1665.0, 2000.0, 3000.0, 4313.0]
HV 10A | HV 10A | 10 | 0 | [10.0, 1675.0, 0.344, 0.156, 0.1, 0.0417, 0.0171, 0.01] | [10.0, 1.3, 0.3, 0.155, 0.1, 0.0555, 0.023, 0.01] | 0 | [30.0, 32.0, 35.0, 37.0, 39.0, 50.0, 70.0, 88.0] | [60.0, 70.0, 80.0, 87.0, 94.0, 110.0, 150.0, 216.0]
HV 125A | HV 125A | 125 | 0 | [10.0, 1.82, 0.344, 0.1, 0.0467, 0.0269, 0.01] | [10.0, 2.478, 0.426, 0.1, 0.0427, 0.0211, 0.01] | 0 | [375.0, 500.0, 700.0, 925.0, 1200.0, 1500.0, 2341.0] | [750.0, 1000.0, 1500.0, 2200.0, 3000.0, 4000.0, 5765.0]
HV 160A | HV 160A | 160 | 0 | [10.0, 4.15, 1.03, 0.198, 0.1, 0.051, 0.0172, 0.01] | [10.0, 2.3, 0.734, 0.274, 0.1, 0.046, 0.0177, 0.01] | 0 | [480.0, 550.0, 700.0, 1000.0, 1260.0, 1600.0, 2500.0, 3227.0] | [960.0, 1300.0, 1700.0, 2200.0, 2996.0, 4000.0, 6000.0, 7946.0]
HV 16A | HV 16A | 16 | 0 | [10.0, 0.352, 0.164, 0.1, 0.0649, 0.0342, 0.01] | [10.0, 2.34, 0.722, 0.181, 0.1, 0.055, 0.0296, 0.01] | 0 | [48.0, 60.0, 65.0, 71.0, 80.0, 100.0, 162.0] | [96.0, 110.0, 125.0, 150.0, 168.0, 200.0, 250.0, 398.0]
HV 200A | HV 200A | 200 | 0 | [10.0, 4.267, 1.21, 0.403, 0.1, 0.058, 0.022, 0.01] | [10.0, 3.73, 1.654, 0.328, 0.1, 0.0531, 0.019, 0.01] | 0 | [600.0, 700.0, 900.0, 1150.0, 1665.0, 2000.0, 3000.0, 4313.0] | [1200.0, 1500.0, 1800.0, 2700.0, 3960.0, 5000.0, 7500.0, 10620.0]
HV 20A | HV 20A | 20 | 0 | [10.0, 1.3, 0.3, 0.155, 0.1, 0.0555, 0.023, 0.01] | [10.0, 1.3, 0.161, 0.1, 0.0611, 0.0399, 0.0141, 0.01] | 0 | [60.0, 70.0, 80.0, 87.0, 94.0, 110.0, 150.0, 216.0] | [120.0, 150.0, 200.0, 223.0, 260.0, 300.0, 450.0, 532.0]
HV 25A | HV 25A | 25 | 0 | [10.0, 2.512, 0.833, 0.299, 0.1, 0.0372, 0.0223, 0.01] | [10.0, 3.125, 0.597, 0.198, 0.1, 0.0378, 0.022, 0.01] | 0 | [75.0, 82.0, 90.0, 100.0, 124.0, 170.0, 200.0, 289.0] | [150.0, 170.0, 210.0, 250.0, 294.0, 400.0, 500.0, 711.0]
HV 31.5A | HV 31.5A | 31.5 | 0 | [10.0, 2.34, 0.722, 0.181, 0.1, 0.055, 0.0296, 0.01] | [10.0, 2.84, 0.368, 0.164, 0.1, 0.0621, 0.0378, 0.0195, 0.01] | 0 | [95.0, 110.0, 125.0, 150.0, 165.0, 200.0, 250.0, 390.0] | [189.0, 220.0, 300.0, 350.0, 393.0, 450.0, 530.0, 700.0, 960.0]
HV 40A | HV 40A | 40 | 0 | [10.0, 1.3, 0.161, 0.1, 0.0611, 0.0399, 0.0141, 0.01] | [10.0, 2.05, 0.369, 0.198, 0.1, 0.051, 0.0298, 0.01] | 0 | [120.0, 150.0, 200.0, 223.0, 260.0, 300.0, 450.0, 532.0] | [240.0, 300.0, 400.0, 450.0, 530.0, 650.0, 800.0, 1311.0]
HV 50A | HV 50A | 50 | 0 | [10.0, 3.215, 0.597, 0.198, 0.1, 0.0378, 0.022, 0.01] | [10.0, 3.64, 0.854, 0.281, 0.1, 0.0531, 0.022, 0.01] | 0 | [150.0, 170.0, 210.0, 250.0, 294.0, 400.0, 500.0, 711.0] | [300.0, 350.0, 450.0, 550.0, 700.0, 850.0, 1200.0, 1752.0]
HV 6.3A | HV 6.3A | 6.3 | 0 | [10.0, 1.39, 0.344, 0.168, 0.1, 0.056, 0.0263, 0.01] | [10.0, 1.711, 0.516, 0.198, 0.1, 0.0634, 0.0303, 0.01] | 0 | [19.0, 19.5, 20.4, 20.8, 22.0, 25.0, 32.0, 48.0] | [38.0, 40.0, 43.0, 48.0, 53.0, 60.0, 75.0, 118.0]
HV 63A | HV 63A | 63 | 0 | [10.0, 2.84, 0.368, 0.164, 0.1, 0.0621, 0.0378, 0.0195, 0.01] | [10.0, 1.82, 0.344, 0.1, 0.0467, 0.0269, 0.01] | 0 | [189.0, 220.0, 300.0, 350.0, 393.0, 450.0, 530.0, 700.0, 961.0] | [378.0, 500.0, 700.0, 934.0, 1200.0, 1500.0, 2366.0]
HV 80A | HV 80A | 80 | 0 | [10.0, 2.05, 0.369, 0.198, 0.1, 0.051, 0.0298, 0.01] | [10.0, 4.15, 1.03, 0.198, 0.1, 0.051, 0.0172, 0.01] | 0 | [240.0, 300.0, 400.0, 450.0, 530.0, 650.0, 800.0, 1311.0] | [480.0, 550.0, 700.0, 1000.0, 1260.0, 1600.0, 2500.0, 3227.0]
Siemens NH-1-100 | Siemens NH-1-100 | 100 | [5400.0, 2000.0, 400.0, 20.0, 1.0, 0.2, 0.012, 0.004] | 0 | 0 | [150.0, 190.0, 250.0, 430.0, 900.0, 1250.0, 2700.0, 3600.0] | 0 | 0
Siemens NH-1-125 | Siemens NH-1-125 | 125 | [4800.0, 120.0, 7.0, 0.1, 0.004] | 0 | 0 | [180.0, 400.0, 740.0, 2000.0, 4250.0] | 0 | 0
Siemens NH-1-16 | Siemens NH-1-16 | 16 | [4000.0, 400.0, 2.0, 0.1, 0.04, 0.01] | 0 | 0 | [26.0, 35.0, 75.0, 150.0, 200.0, 300.0] | 0 | 0
Siemens NH-1-160 | Siemens NH-1-160 | 160 | [4800.0, 120.0, 7.0, 0.1, 0.004] | 0 | 0 | [210.0, 500.0, 900.0, 2300.0, 5000.0] | 0 | 0
Siemens NH-1-25 | Siemens NH-1-25 | 25 | [4000.0, 1000.0, 10.0, 0.2, 0.02, 0.01] | 0 | 0 | [40.0, 50.0, 100.0, 210.0, 400.0, 500.0] | 0 | 0
Siemens NH-1-50 | Siemens NH-1-50 | 50 | [4000.0, 40.0, 4.0, 1.0, 0.02, 0.01] | 0 | 0 | [86.0, 200.0, 300.0, 400.0, 1000.0, 1280.0] | 0 | 0
Siemens NH-1-63 | Siemens NH-1-63 | 63 | [4000.0, 100.0, 10.0, 2.0, 0.04, 0.01] | 0 | 0 | [100.0, 200.0, 300.0, 400.0, 1000.0, 1500.0] | 0 | 0
Siemens NH-1-80 | Siemens NH-1-80 | 80 | [4800.0, 120.0, 7.0, 0.1, 0.01] | 0 | 0 | [150.58, 250.0, 450.0, 1150.0, 2470.0] | 0 | 0
Siemens NH-2-1000 | Siemens NH-2-1000 | 1000 | [4800.0, 120.0, 7.0, 0.1, 0.004] | 0 | 0 | [1900.0, 3500.0, 8400.0, 24000.0, 52000.0] | 0 | 0
Siemens NH-2-200 | Siemens NH-2-200 | 200 | [4800.0, 120.0, 7.0, 0.1, 0.004] | 0 | 0 | [280.0, 650.0, 1200.0, 3000.0, 7000.0] | 0 | 0
Siemens NH-2-224 | Siemens NH-2-224 | 224 | [4800.0, 120.0, 7.0, 0.2, 0.04, 0.004] | 0 | 0 | [400.0, 750.0, 1453.0, 3025.0, 4315.0, 7600.0] | 0 | 0
Siemens NH-2-250 | Siemens NH-2-250 | 250 | [4800.0, 120.0, 7.0, 0.1, 0.004] | 0 | 0 | [450.0, 800.0, 1650.0, 4000.0, 8500.0] | 0 | 0
Siemens NH-2-315 | Siemens NH-2-315 | 315 | [4800.0, 120.0, 7.0, 0.1, 0.004] | 0 | 0 | [550.0, 920.0, 1900.0, 5000.0, 11000.0] | 0 | 0
Siemens NH-2-355 | Siemens NH-2-355 | 355 | [4800.0, 120.0, 6.0, 0.1, 0.004] | 0 | 0 | [650.0, 1116.27, 2350.0, 5840.0, 12790.0] | 0 | 0
Siemens NH-2-400 | Siemens NH-2-400 | 400 | [4800.0, 120.0, 7.0, 0.1, 0.004] | 0 | 0 | [720.0, 1350.0, 2800.0, 6500.0, 15000.0] | 0 | 0
Siemens NH-2-425 | Siemens NH-2-425 | 425 | [4800.0, 120.0, 7.0, 0.1, 0.004] | 0 | 0 | [850.0, 1500.0, 3050.0, 7500.0, 16500.0] | 0 | 0
Siemens NH-2-630 | Siemens NH-2-630 | 630 | [4800.0, 120.0, 7.0, 0.1, 0.004] | 0 | 0 | [1200.0, 2000.0, 4800.0, 12000.0, 26000.0] | 0 | 0

## res_bus
| vm_pu | va_degree | p_mw | q_mvar
0 | 0.97368 | -0.50547 | 0.0053682 | 0.0013454
1 | 0.97299 | -0.51914 | 0.014573 | 0.0036522
2 | 0.97382 | -0.50268 | 0.0026759 | 0.00067064
3 | 0.97483 | -0.48284 | 0 | 0
4 | 0.97911 | -0.39905 | 0 | 0
5 | 0.97107 | -0.55688 | 0.076385 | 0.019144
6 | 0.97905 | -0.40034 | 0.00041517 | 0.00010405
7 | 0.98101 | -0.36227 | 0.0071553 | 0.0017933
8 | 0.97899 | -0.40138 | 0.00068525 | 0.00017174
9 | 0.98232 | -0.33673 | 0 | 0
10 | 0.98289 | -0.32568 | 0 | 0
11 | 0.98345 | -0.31488 | 0 | 0
12 | 0.98591 | -0.26749 | 0 | 0
13 | 0.98954 | -0.19807 | 0 | 0
14 | 0.98549 | -0.27567 | 0.0014166 | 0.00035504
15 | 0.99633 | -0.068969 | 0 | 0
16 | 0.98434 | -0.29817 | 0.068773 | 0.017236
17 | 0.99588 | -0.077761 | 0.0050723 | 0.0012712
18 | 1 | 0 | -0.45374 | -0.1167
19 | 0.98545 | -0.27657 | 0 | 0
20 | 0.98524 | -0.28056 | 0.00039988 | 0.00010022
21 | 0.97898 | -0.40175 | 0.00023131 | 5.7971e-05
22 | 0.97898 | -0.40162 | 0.00095831 | 0.00024018
23 | 0.97148 | -0.54956 | 0 | 0
24 | 0.97248 | -0.52976 | 0.0059305 | 0.0014863
25 | 0.97132 | -0.55275 | 0.0057974 | 0.001453
26 | 0.97096 | -0.55979 | 0 | 0
27 | 0.97011 | -0.57659 | 0.0044249 | 0.001109
28 | 0.97012 | -0.57647 | 0.014934 | 0.0037428
29 | 0.97123 | -0.55447 | 0.005749 | 0.0014408
30 | 0.98216 | -0.34035 | 0 | 0
31 | 0.98505 | -0.28427 | 0.011713 | 0.0029355
32 | 0.99586 | -0.07814 | 0.01051 | 0.0026341
33 | 0.9961 | -0.074916 | 0.048613 | 0.012183
34 | 0.97158 | -0.54772 | 0.00361 | 0.00090474
35 | 0.97171 | -0.54505 | 0.0080854 | 0.0020264
36 | 0.97175 | -0.54419 | 0.0076691 | 0.0019221
37 | 0.97268 | -0.52595 | 0.0021978 | 0.00055083
38 | 0.97272 | -0.52505 | 0.0044772 | 0.0011221
39 | 0.97254 | -0.52863 | 0.015176 | 0.0038034
40 | 0.97287 | -0.5222 | 0 | 0
41 | 0.97409 | -0.49817 | 0.0066971 | 0.0016784
42 | 0.97291 | -0.52143 | 0 | 0
43 | 0.97473 | -0.48555 | 0 | 0
44 | 0.97283 | -0.52283 | 0 | 0
45 | 0.97339 | -0.51177 | 0.0073557 | 0.0018435
46 | 0.97845 | -0.41264 | 0.020847 | 0.0052248
47 | 0.97724 | -0.43631 | 0 | 0
48 | 0.97589 | -0.46265 | 0 | 0
49 | 0.97684 | -0.44409 | 0 | 0
50 | 0.98151 | -0.35313 | 0.00012052 | 3.0205e-05
51 | 0.97574 | -0.46557 | 0.0016976 | 0.00042547
52 | 0.97235 | -0.53244 | 0.0083601 | 0.0020952
53 | 0.97484 | -0.48351 | 0.02227 | 0.0055814
54 | 0.98085 | -0.36609 | 0 | 0
55 | 0.97571 | -0.46618 | 0.00074372 | 0.00018639
56 | 0.97135 | -0.55223 | 0.010332 | 0.0025895
57 | 0.97416 | -0.49679 | 0 | 0
58 | 0.98016 | -0.37946 | 0.011782 | 0.0029528
59 | 0.97378 | -0.50412 | 0.0024046 | 0.00060265
60 | 0.97367 | -0.50631 | 0.0073076 | 0.0018314
61 | 0.97356 | -0.50845 | 0.0046152 | 0.0011567
62 | 0.97999 | -0.38279 | 0.0017337 | 0.00043451
63 | 0.9799 | -0.38461 | 0.0014348 | 0.0003596
64 | 0.97987 | -0.38528 | 0.002531 | 0.00063433
65 | 0.99998 | 149.9956 | 0 | 0

## res_line
| p_from_mw | q_from_mvar | p_to_mw | q_to_mvar | pl_mw | ql_mvar | i_from_ka | i_to_ka | i_ka | vm_from_pu | va_from_degree | vm_to_pu | va_to_degree | loading_percent
0 | 0.014582 | 0.0036577 | -0.014573 | -0.0036522 | 9.4966e-06 | 5.4441e-06 | 0.022286 | 0.022286 | 0.022286 | 0.97368 | -0.50547 | 0.97299 | -0.51914 | 6.1226
1 | -0.01995 | -0.0050031 | 0.019953 | 0.0050047 | 2.6539e-06 | 1.6038e-06 | 0.03049 | 0.03049 | 0.03049 | 0.97368 | -0.50547 | 0.97382 | -0.50268 | 8.3763
2 | -0.022629 | -0.0056753 | 0.02265 | 0.0056884 | 2.1421e-05 | 1.3114e-05 | 0.034579 | 0.034578 | 0.034579 | 0.97382 | -0.50268 | 0.97483 | -0.48284 | 9.4996
3 | -0.099306 | -0.025005 | 0.099705 | 0.02526 | 0.00039955 | 0.00025513 | 0.15163 | 0.15163 | 0.15163 | 0.97483 | -0.48284 | 0.97911 | -0.39905 | 41.6554
4 | 0.076655 | 0.019316 | -0.076385 | -0.019144 | 0.00027049 | 0.00017246 | 0.11705 | 0.11705 | 0.11705 | 0.97483 | -0.48284 | 0.97107 | -0.55688 | 32.1559
5 | 0.0022903 | 0.00057279 | -0.0022901 | -0.00057309 | 1.4072e-07 | -2.9955e-07 | 0.0034802 | 0.0034804 | 0.0034804 | 0.97911 | -0.39905 | 0.97905 | -0.40034 | 0.95615
6 | -0.102 | -0.025833 | 0.10218 | 0.025948 | 0.00018049 | 0.00011526 | 0.15511 | 0.15511 | 0.15511 | 0.97911 | -0.39905 | 0.98101 | -0.36227 | 42.6115
7 | 0.001875 | 0.00046904 | -0.0018749 | -0.00046936 | 9.2873e-08 | -3.2412e-07 | 0.0028494 | 0.0028495 | 0.0028495 | 0.97905 | -0.40034 | 0.97899 | -0.40138 | 0.78283
8 | -0.10933 | -0.027741 | 0.10947 | 0.027827 | 0.00013447 | 8.5401e-05 | 0.16596 | 0.16596 | 0.16596 | 0.98101 | -0.36227 | 0.98232 | -0.33673 | 22.7966
9 | 0.0011896 | 0.00029762 | -0.0011896 | -0.00029775 | 1.3534e-08 | -1.3016e-07 | 0.001808 | 0.001808 | 0.001808 | 0.97899 | -0.40138 | 0.97898 | -0.40162 | 0.49671
10 | -0.10947 | -0.027827 | 0.10952 | 0.027863 | 5.831e-05 | 3.6675e-05 | 0.16596 | 0.16596 | 0.16596 | 0.98232 | -0.33673 | 0.98289 | -0.32568 | 15.1977
11 | -0.10952 | -0.027863 | 0.10958 | 0.027899 | 5.7037e-05 | 3.5873e-05 | 0.16596 | 0.16596 | 0.16596 | 0.98289 | -0.32568 | 0.98345 | -0.31488 | 15.1977
12 | -0.10958 | -0.027899 | 0.10983 | 0.028057 | 0.00025103 | 0.00015788 | 0.16596 | 0.16596 | 0.16596 | 0.98345 | -0.31488 | 0.98591 | -0.26749 | 15.1976
13 | -0.12337 | -0.031453 | 0.12379 | 0.031715 | 0.00041492 | 0.00026188 | 0.18639 | 0.18639 | 0.18639 | 0.98591 | -0.26749 | 0.98954 | -0.19807 | 17.069
14 | 0.01354 | 0.0033964 | -0.013534 | -0.0033934 | 5.2803e-06 | 2.9496e-06 | 0.020436 | 0.020436 | 0.020436 | 0.98591 | -0.26749 | 0.98549 | -0.27567 | 5.6143
15 | -0.38394 | -0.098093 | 0.38636 | 0.099635 | 0.0024132 | 0.0015422 | 0.57802 | 0.57802 | 0.57802 | 0.98954 | -0.19807 | 0.99633 | -0.068969 | 52.9326
16 | 0.26016 | 0.066378 | -0.25891 | -0.065579 | 0.0012512 | 0.00079829 | 0.39163 | 0.39163 | 0.39163 | 0.98954 | -0.19807 | 0.98434 | -0.29817 | 35.8638
17 | 0.012118 | 0.0030384 | -0.012117 | -0.0030381 | 5.167e-07 | 2.7825e-07 | 0.018297 | 0.018297 | 0.018297 | 0.98549 | -0.27567 | 0.98545 | -0.27657 | 5.0267
18 | 0.015589 | 0.0039092 | -0.015583 | -0.0039055 | 6.5294e-06 | 3.7607e-06 | 0.023283 | 0.023283 | 0.023283 | 0.99633 | -0.068969 | 0.99588 | -0.077761 | 6.3965
19 | -0.40195 | -0.10354 | 0.4033 | 0.10441 | 0.0013542 | 0.00086553 | 0.60131 | 0.60131 | 0.60131 | 0.99633 | -0.068969 | 1 | 0 | 55.0646
20 | 0.19013 | 0.048343 | -0.18975 | -0.048098 | 0.00038546 | 0.00024528 | 0.28767 | 0.28767 | 0.28767 | 0.98434 | -0.29817 | 0.98216 | -0.34035 | 26.3434
21 | 0.01051 | 0.0026342 | -0.01051 | -0.0026341 | 1.8976e-07 | 9.4749e-08 | 0.015704 | 0.015704 | 0.015704 | 0.99588 | -0.077761 | 0.99586 | -0.07814 | 4.3144
22 | 0.048787 | 0.012294 | -0.048613 | -0.012183 | 0.00017417 | 0.00011032 | 0.072619 | 0.072619 | 0.072619 | 1 | 0 | 0.9961 | -0.074916 | 19.9504
23 | 0.012117 | 0.0030381 | -0.012115 | -0.0030369 | 2.3031e-06 | 1.2403e-06 | 0.018297 | 0.018297 | 0.018297 | 0.98545 | -0.27657 | 0.98524 | -0.28056 | 5.0267
24 | 0.011715 | 0.0029366 | -0.011713 | -0.0029355 | 2.0727e-06 | 1.1018e-06 | 0.017693 | 0.017693 | 0.017693 | 0.98524 | -0.28056 | 0.98505 | -0.28427 | 4.8608
25 | -0.00023131 | -5.7971e-05 | 0.00023131 | 5.7576e-05 | 1.4574e-09 | -3.9455e-07 | 0.00035158 | 0.00035144 | 0.00035158 | 0.97898 | -0.40175 | 0.97898 | -0.40162 | 0.096587
26 | -0.030932 | -0.0077616 | 0.030962 | 0.0077799 | 2.9244e-05 | 1.8286e-05 | 0.047383 | 0.047382 | 0.047383 | 0.97148 | -0.54956 | 0.97248 | -0.52976 | 13.0172
27 | 0.011549 | 0.0028948 | -0.011547 | -0.0028939 | 1.7539e-06 | 9.3747e-07 | 0.017689 | 0.017689 | 0.017689 | 0.97148 | -0.54956 | 0.97132 | -0.55275 | 4.8597
28 | 0.019384 | 0.0048668 | -0.019374 | -0.0048611 | 9.4526e-06 | 5.6958e-06 | 0.029693 | 0.029693 | 0.029693 | 0.97148 | -0.54956 | 0.97096 | -0.55979 | 8.1576
29 | -0.036892 | -0.0092662 | 0.036904 | 0.0092729 | 1.2188e-05 | 6.6614e-06 | 0.056457 | 0.056456 | 0.056457 | 0.97248 | -0.52976 | 0.97283 | -0.52283 | 5.17
30 | 0.0057495 | 0.0014409 | -0.005749 | -0.0014408 | 4.697e-07 | 1.0079e-07 | 0.0088079 | 0.008808 | 0.008808 | 0.97132 | -0.55275 | 0.97123 | -0.55447 | 2.4198
31 | 0.019374 | 0.0048611 | -0.019359 | -0.0048518 | 1.5397e-05 | 9.2786e-06 | 0.029693 | 0.029694 | 0.029694 | 0.97096 | -0.55979 | 0.97012 | -0.57647 | 8.1576
32 | -0.0044249 | -0.001109 | 0.0044249 | 0.001109 | 2.4459e-08 | -1.8284e-09 | 0.0067871 | 0.0067871 | 0.0067871 | 0.97011 | -0.57659 | 0.97012 | -0.57647 | 1.8646
33 | 0.017636 | 0.0044308 | -0.017625 | -0.0044244 | 1.0752e-05 | 6.3738e-06 | 0.026723 | 0.026724 | 0.026724 | 0.98216 | -0.34035 | 0.98151 | -0.35313 | 7.3416
34 | 0.17211 | 0.043667 | -0.17151 | -0.043288 | 0.00059612 | 0.00037887 | 0.26095 | 0.26095 | 0.26095 | 0.98216 | -0.34035 | 0.97845 | -0.41264 | 23.8963
35 | -0.00361 | -0.00090474 | 0.0036104 | 0.00090454 | 4.5933e-07 | -2.0236e-07 | 0.0055288 | 0.0055286 | 0.0055288 | 0.97158 | -0.54772 | 0.97171 | -0.54505 | 1.5189
36 | -0.011696 | -0.0029309 | 0.011696 | 0.0029312 | 4.7989e-07 | 2.5771e-07 | 0.01791 | 0.01791 | 0.01791 | 0.97171 | -0.54505 | 0.97175 | -0.54419 | 4.9204
37 | -0.019365 | -0.0048533 | 0.01938 | 0.0048619 | 1.4364e-05 | 8.6528e-06 | 0.029654 | 0.029653 | 0.029654 | 0.97175 | -0.54419 | 0.97254 | -0.52863 | 8.1466
38 | -0.0021978 | -0.00055083 | 0.0021979 | 0.00055062 | 9.3848e-08 | -2.1473e-07 | 0.0033623 | 0.0033622 | 0.0033623 | 0.97268 | -0.52595 | 0.97272 | -0.52505 | 0.92371
39 | -0.0066751 | -0.0016727 | 0.006676 | 0.001673 | 9.0571e-07 | 2.9207e-07 | 0.010211 | 0.010211 | 0.010211 | 0.97272 | -0.52505 | 0.97287 | -0.5222 | 2.8053
40 | -0.034556 | -0.0086653 | 0.034606 | 0.0086969 | 5.0255e-05 | 3.1568e-05 | 0.052873 | 0.052873 | 0.052873 | 0.97254 | -0.52863 | 0.97409 | -0.49817 | 14.5255
41 | -0.006676 | -0.001673 | 0.0066763 | 0.0016731 | 2.4512e-07 | 7.9029e-08 | 0.010211 | 0.010211 | 0.010211 | 0.97287 | -0.5222 | 0.97291 | -0.52143 | 2.8052
42 | -0.041303 | -0.010375 | 0.041328 | 0.010391 | 2.4891e-05 | 1.5723e-05 | 0.063103 | 0.063103 | 0.063103 | 0.97409 | -0.49817 | 0.97473 | -0.48555 | 17.336
43 | -0.043583 | -0.010947 | 0.043603 | 0.010959 | 2.0095e-05 | 1.1513e-05 | 0.066667 | 0.066667 | 0.066667 | 0.97291 | -0.52143 | 0.97339 | -0.51177 | 6.1051
44 | 0.036907 | 0.0092743 | -0.036904 | -0.0092729 | 2.4722e-06 | 1.351e-06 | 0.056456 | 0.056456 | 0.056456 | 0.97291 | -0.52143 | 0.97283 | -0.52283 | 5.17
45 | 0.065365 | 0.01644 | -0.06533 | -0.016418 | 3.5085e-05 | 2.1401e-05 | 0.099806 | 0.099807 | 0.099807 | 0.97473 | -0.48555 | 0.97416 | -0.49679 | 9.1398
46 | -0.10669 | -0.026831 | 0.1069 | 0.026964 | 0.00021171 | 0.0001331 | 0.16291 | 0.16291 | 0.16291 | 0.97473 | -0.48555 | 0.97684 | -0.44409 | 14.9184
47 | -0.050959 | -0.012802 | 0.050978 | 0.012813 | 1.8617e-05 | 1.0999e-05 | 0.077912 | 0.077911 | 0.077912 | 0.97339 | -0.51177 | 0.97378 | -0.50412 | 7.1348
48 | 0.15067 | 0.038064 | -0.1505 | -0.037955 | 0.00017071 | 0.00010828 | 0.22924 | 0.22924 | 0.22924 | 0.97845 | -0.41264 | 0.97724 | -0.43631 | 20.993
49 | 0.021233 | 0.0053541 | -0.021206 | -0.0053378 | 2.6739e-05 | 1.626e-05 | 0.032343 | 0.032343 | 0.032343 | 0.97724 | -0.43631 | 0.97589 | -0.46265 | 8.8854
50 | 0.12926 | 0.032601 | -0.12922 | -0.032571 | 4.8148e-05 | 3.0441e-05 | 0.1969 | 0.1969 | 0.1969 | 0.97724 | -0.43631 | 0.97684 | -0.44409 | 18.0313
51 | 0.0024417 | 0.00061072 | -0.0024414 | -0.00061132 | 3.3959e-07 | -5.9895e-07 | 0.0037226 | 0.0037229 | 0.0037229 | 0.97589 | -0.46265 | 0.97574 | -0.46557 | 1.0228
52 | 0.018764 | 0.0047271 | -0.018702 | -0.0046897 | 6.2417e-05 | 3.7417e-05 | 0.02862 | 0.028621 | 0.028621 | 0.97589 | -0.46265 | 0.97235 | -0.53244 | 7.863
53 | 0.022312 | 0.005607 | -0.02227 | -0.0055814 | 4.1908e-05 | 2.5613e-05 | 0.033993 | 0.033994 | 0.033994 | 0.97684 | -0.44409 | 0.97484 | -0.48351 | 9.3389
54 | 0.017505 | 0.0043942 | -0.017494 | -0.0043878 | 1.0815e-05 | 6.4048e-06 | 0.026541 | 0.026541 | 0.026541 | 0.98151 | -0.35313 | 0.98085 | -0.36609 | 7.2915
55 | 0.00074374 | 0.00018585 | -0.00074372 | -0.00018639 | 2.1579e-08 | -5.4499e-07 | 0.001134 | 0.0011342 | 0.0011342 | 0.97574 | -0.46557 | 0.97571 | -0.46618 | 0.3116
56 | 0.010342 | 0.0025944 | -0.010332 | -0.0025895 | 9.7509e-06 | 4.9544e-06 | 0.015827 | 0.015828 | 0.015828 | 0.97235 | -0.53244 | 0.97135 | -0.55223 | 4.3483
57 | 0.017494 | 0.0043878 | -0.017483 | -0.0043812 | 1.1145e-05 | 6.6005e-06 | 0.026541 | 0.026541 | 0.026541 | 0.98085 | -0.36609 | 0.98016 | -0.37946 | 7.2915
58 | 0.053401 | 0.013427 | -0.053382 | -0.013416 | 1.8691e-05 | 1.1123e-05 | 0.081585 | 0.081586 | 0.081586 | 0.97416 | -0.49679 | 0.97378 | -0.50412 | 7.4712
59 | 0.011929 | 0.002991 | -0.011923 | -0.0029881 | 5.4105e-06 | 2.922e-06 | 0.018221 | 0.018222 | 0.018222 | 0.97416 | -0.49679 | 0.97367 | -0.50631 | 5.0059
60 | 0.0057009 | 0.0014284 | -0.0057 | -0.0014282 | 9.0453e-07 | 1.7309e-07 | 0.0086546 | 0.0086547 | 0.0086547 | 0.98016 | -0.37946 | 0.97999 | -0.38279 | 2.3777
61 | 0.0046157 | 0.0011567 | -0.0046152 | -0.0011567 | 4.7095e-07 | -1.248e-08 | 0.0070538 | 0.0070539 | 0.0070539 | 0.97367 | -0.50631 | 0.97356 | -0.50845 | 1.9379
62 | 0.0039663 | 0.00099371 | -0.0039659 | -0.00099381 | 3.4384e-07 | -9.8446e-08 | 0.0060223 | 0.0060224 | 0.0060224 | 0.97999 | -0.38279 | 0.9799 | -0.38461 | 1.6545
63 | 0.0025311 | 0.0006342 | -0.002531 | -0.00063433 | 7.9972e-08 | -1.3066e-07 | 0.0038435 | 0.0038436 | 0.0038436 | 0.9799 | -0.38461 | 0.97987 | -0.38528 | 1.0559

## res_trafo
| p_hv_mw | q_hv_mvar | p_lv_mw | q_lv_mvar | pl_mw | ql_mvar | i_hv_ka | i_lv_ka | vm_hv_pu | va_hv_degree | vm_lv_pu | va_lv_degree | loading_percent
0 | -1.2729e-15 | -1.3162e-15 | 0.00165 | 1.2699e-07 | 0.00165 | 1.2699e-07 | 5.2857e-17 | 0.0023815 | 0.99998 | 149.9956 | 1 | 0 | 0.2619

## res_ext_grid
| p_mw | q_mvar
0 | 0.48373 | 0.12422

## res_load
| p_mw | q_mvar
0 | 0.0053682 | 0.0013454
1 | 0.014573 | 0.0036522
2 | 0.0026759 | 0.00067064
3 | 0.076385 | 0.019144
4 | 0.00041517 | 0.00010405
5 | 0.0071553 | 0.0017933
6 | 0.00068525 | 0.00017174
7 | 0.0014166 | 0.00035504
8 | 0.068773 | 0.017236
9 | 0.0050723 | 0.0012712
10 | 0.029993 | 0.0075169
11 | 0.00039988 | 0.00010022
12 | 0.00023131 | 5.7971e-05
13 | 0.00095831 | 0.00024018
14 | 0.0059305 | 0.0014863
15 | 0.0057974 | 0.001453
16 | 0.0044249 | 0.001109
17 | 0.014934 | 0.0037428
18 | 0.005749 | 0.0014408
19 | 0.011713 | 0.0029355
20 | 0.01051 | 0.0026341
21 | 0.048613 | 0.012183
22 | 0.00361 | 0.00090474
23 | 0.0080854 | 0.0020264
24 | 0.0076691 | 0.0019221
25 | 0.0021978 | 0.00055083
26 | 0.0044772 | 0.0011221
27 | 0.015176 | 0.0038034
28 | 0.0066971 | 0.0016784
29 | 0.0073557 | 0.0018435
30 | 0.020847 | 0.0052248
31 | 0.00012052 | 3.0205e-05
32 | 0.0016976 | 0.00042547
33 | 0.0083601 | 0.0020952
34 | 0.02227 | 0.0055814
35 | 0.00074372 | 0.00018639
36 | 0.010332 | 0.0025895
37 | 0.011782 | 0.0029528
38 | 0.0024046 | 0.00060265
39 | 0.0073076 | 0.0018314
40 | 0.0046152 | 0.0011567
41 | 0.0017337 | 0.00043451
42 | 0.0014348 | 0.0003596
43 | 0.002531 | 0.00063433

## dtypes
| element | column | dtype
0 | bus | name | object
1 | bus | vn_kv | float64
2 | bus | type | object
3 | bus | zone | object
4 | bus | in_service | bool
5 | load | name | object
6 | load | bus | uint32
7 | load | p_mw | float64
8 | load | q_mvar | float64
9 | load | const_z_percent | float64
10 | load | const_i_percent | float64
11 | load | sn_mva | float64
12 | load | scaling | float64
13 | load | in_service | bool
14 | load | type | object
15 | ext_grid | name | object
16 | ext_grid | bus | uint32
17 | ext_grid | vm_pu | float64
18 | ext_grid | va_degree | float64
19 | ext_grid | slack_weight | float64
20 | ext_grid | in_service | bool
21 | line | name | object
22 | line | std_type | object
23 | line | from_bus | uint32
24 | line | to_bus | uint32
25 | line | length_km | float64
26 | line | r_ohm_per_km | float64
27 | line | x_ohm_per_km | float64
28 | line | c_nf_per_km | float64
29 | line | g_us_per_km | float64
30 | line | max_i_ka | float64
31 | line | df | float64
32 | line | parallel | uint32
33 | line | type | object
34 | line | in_service | bool
35 | trafo | name | object
36 | trafo | std_type | object
37 | trafo | hv_bus | uint32
38 | trafo | lv_bus | uint32
39 | trafo | sn_mva | float64
40 | trafo | vn_hv_kv | float64
41 | trafo | vn_lv_kv | float64
42 | trafo | vk_percent | float64
43 | trafo | vkr_percent | float64
44 | trafo | pfe_kw | float64
45 | trafo | i0_percent | float64
46 | trafo | shift_degree | float64
47 | trafo | tap_side | object
48 | trafo | tap_neutral | int32
49 | trafo | tap_min | int32
50 | trafo | tap_max | int32
51 | trafo | tap_step_percent | float64
52 | trafo | tap_step_degree | float64
53 | trafo | tap_pos | int32
54 | trafo | tap_phase_shifter | bool
55 | trafo | parallel | uint32
56 | trafo | df | float64
57 | trafo | in_service | bool
58 | line_geodata | coords | object
59 | bus_geodata | x | float64
60 | bus_geodata | y | float64
61 | bus_geodata | coords | object
62 | res_bus | vm_pu | float64
63 | res_bus | va_degree | float64
64 | res_bus | p_mw | float64
65 | res_bus | q_mvar | float64
66 | res_line | p_from_mw | float64
67 | res_line | q_from_mvar | float64
68 | res_line | p_to_mw | float64
69 | res_line | q_to_mvar | float64
70 | res_line | pl_mw | float64
71 | res_line | ql_mvar | float64
72 | res_line | i_from_ka | float64
73 | res_line | i_to_ka | float64
74 | res_line | i_ka | float64
75 | res_line | vm_from_pu | float64
76 | res_line | va_from_degree | float64
77 | res_line | vm_to_pu | float64
78 | res_line | va_to_degree | float64
79 | res_line | loading_percent | float64
80 | res_trafo | p_hv_mw | float64
81 | res_trafo | q_hv_mvar | float64
82 | res_trafo | p_lv_mw | float64
83 | res_trafo | q_lv_mvar | float64
84 | res_trafo | pl_mw | float64
85 | res_trafo | ql_mvar | float64
86 | res_trafo | i_hv_ka | float64
87 | res_trafo | i_lv_ka | float64
88 | res_trafo | vm_hv_pu | float64
89 | res_trafo | va_hv_degree | float64
90 | res_trafo | vm_lv_pu | float64
91 | res_trafo | va_lv_degree | float64
92 | res_trafo | loading_percent | float64
93 | res_ext_grid | p_mw | float64
94 | res_ext_grid | q_mvar | float64
95 | res_load | p_mw | float64
96 | res_load | q_mvar | float64

## parameters
| version | format_version | converged | OPF_converged | name | f_hz | sn_mva
0 | 2.14.6 | 2.14.0 | TRUE | FALSE |  | 50 | 1