## bus
| name | vn_kv | type | zone | in_service
0 | bus_LV_1024-16_0_4_node_0 | 0.4 | n |  | TRUE
1 | bus_LV_1024-16_0_4_node_1 | 0.4 | n |  | TRUE
2 | bus_LV_1024-16_0_4_node_3 | 0.4 | n |  | TRUE
3 | bus_LV_1024-16_0_4_node_28 | 0.4 | n |  | TRUE
4 | bus_LV_1024-16_0_4_node_4 | 0.4 | n |  | TRUE
5 | bus_LV_1024-16_0_4_node_6 | 0.4 | n |  | TRUE
6 | bus_LV_1024-16_0_4_node_52 | 0.4 | n |  | TRUE
7 | bus_LV_1024-16_0_4_node_5 | 0.4 | n |  | TRUE
8 | bus_LV_1024-16_0_4_node_17 | 0.4 | n |  | TRUE
9 | bus_LV_1024-16_0_4_node_48 | 0.4 | n |  | TRUE
10 | bus_LV_1024-16_0_4_node_49 | 0.4 | n |  | TRUE
11 | bus_LV_1024-16_0_4_node_7 | 0.4 | n |  | TRUE
12 | bus_LV_1024-16_0_4_node_26 | 0.4 | n |  | TRUE
13 | bus_LV_1024-16_0_4_node_41 | 0.4 | n |  | TRUE
14 | bus_LV_1024-16_0_4_node_53 | 0.4 | n |  | TRUE
15 | bus_LV_1024-16_0_4_node_8 | 0.4 | n |  | TRUE
16 | bus_LV_1024-16_0_4_node_13 | 0.4 | n |  | TRUE
17 | bus_LV_1024-16_0_4_node_40 | 0.4 | n |  | TRUE
18 | bus_LV_1024-16_0_4_node_10 | 0.4 | n |  | TRUE
19 | bus_LV_1024-16_0_4_node_23 | 0.4 | n |  | TRUE
20 | bus_LV_1024-16_0_4_node_59 | 0.4 | n |  | TRUE
21 | bus_LV_1024-16_0_4_node_11 | 0.4 | n |  | TRUE
22 | bus_LV_1024-16_0_4_node_27 | 0.4 | n |  | TRUE
23 | bus_LV_1024-16_0_4_node_14 | 0.4 | n |  | TRUE
24 | bus_LV_1024-16_0_4_node_42 | 0.4 | n |  | TRUE
25 | bus_LV_1024-16_0_4_node_12 | 0.4 | n |  | TRUE
26 | bus_LV_1024-16_0_4_node_44 | 0.4 | n |  | TRUE
27 | bus_LV_1024-16_0_4_node_45 | 0.4 | n |  | TRUE
28 | bus_LV_1024-16_0_4_node_43 | 0.4 | n |  | TRUE
29 | bus_LV_1024-16_0_4_node_55 | 0.4 | n |  | TRUE
30 | bus_LV_1024-16_0_4_node_39 | 0.4 | n |  | TRUE
31 | bus_LV_1024-16_0_4_node_16 | 0.4 | n |  | TRUE
32 | bus_LV_1024-16_0_4_node_18 | 0.4 | n |  | TRUE
33 | bus_LV_1024-16_0_4_node_34 | 0.4 | n |  | TRUE
34 | bus_LV_1024-16_0_4_node_31 | 0.4 | n |  | TRUE
35 | bus_LV_1024-16_0_4_node_30 | 0.4 | n |  | TRUE
36 | bus_LV_1024-16_0_4_node_21 | 0.4 | n |  | TRUE
37 | bus_LV_1024-16_0_4_node_20 | 0.4 | n |  | TRUE
38 | bus_LV_1024-16_0_4_node_35 | 0.4 | n |  | TRUE
39 | bus_LV_1024-16_0_4_node_56 | 0.4 | n |  | TRUE
40 | bus_LV_1024-16_0_4_node_46 | 0.4 | n |  | TRUE
41 | bus_LV_1024-16_0_4_node_29 | 0.4 | n |  | TRUE
42 | bus_LV_1024-16_0_4_node_50 | 0.4 | n |  | TRUE
43 | bus_LV_1024-16_0_4_node_54 | 0.4 | n |  | TRUE
44 | bus_LV_1024-16_0_4_node_57 | 0.4 | n |  | TRUE
45 | bus_LV_1024-16_0_4_node_38 | 0.4 | n |  | TRUE
46 | bus_LV_1024-16_0_4_node_32 | 0.4 | n |  | TRUE
47 | bus_LV_1024-16_0_4_node_36 | 0.4 | n |  | TRUE
48 | bus_LV_1024-16_0_4_node_58 | 0.4 | n |  | TRUE
49 | bus_LV_1024-16_0_4_node_33 | 0.4 | n |  | TRUE
50 | bus_LV_1024-16_0_4_node_47 | 0.4 | n |  | TRUE
51 | bus_LV_1024-16_0_4_node_37 | 0.4 | n |  | TRUE
52 | bus_MV_218_0_node_102 | 20 | n |  | TRUE

## load
| name | bus | p_mw | q_mvar | const_z_percent | const_i_percent | sn_mva | scaling | in_service | type
0 | LV_1024-16_0_4_load_0 | 0 | 0.0089906 | 0.0022533 | 0 | 0 |  | 1 | TRUE | wye
1 | LV_1024-16_0_4_load_1 | 1 | 0.014707 | 0.003686 | 0 | 0 |  | 1 | TRUE | wye
2 | LV_1024-16_0_4_load_3 | 2 | 0.010006 | 0.0025078 | 0 | 0 |  | 1 | TRUE | wye
3 | LV_1024-16_0_4_load_28 | 3 | 0.013508 | 0.0033853 | 0 | 0 |  | 1 | TRUE | wye
4 | LV_1024-16_0_4_load_52 | 6 | 0.0033015 | 0.00082743 | 0 | 0 |  | 1 | TRUE | wye
5 | LV_1024-16_0_4_load_48 | 9 | 0.018203 | 0.004562 | 0 | 0 |  | 1 | TRUE | wye
6 | LV_1024-16_0_4_load_49 | 10 | 0.011135 | 0.0027907 | 0 | 0 |  | 1 | TRUE | wye
7 | LV_1024-16_0_4_load_53 | 14 | 0.025443 | 0.0063765 | 0 | 0 |  | 1 | TRUE | wye
8 | LV_1024-16_0_4_load_40 | 17 | 0.016963 | 0.0042513 | 0 | 0 |  | 1 | TRUE | wye
9 | LV_1024-16_0_4_load_59 | 20 | 0.0087133 | 0.0021837 | 0 | 0 |  | 1 | TRUE | wye
10 | LV_1024-16_0_4_load_42 | 24 | 0.026902 | 0.0067424 | 0 | 0 |  | 1 | TRUE | wye
11 | LV_1024-16_0_4_load_44 | 26 | 0.0008912 | 0.00022336 | 0 | 0 |  | 1 | TRUE | wye
12 | LV_1024-16_0_4_load_45 | 27 | 0.0033248 | 0.00083328 | 0 | 0 |  | 1 | TRUE | wye
13 | LV_1024-16_0_4_load_43 | 28 | 0.00099157 | 0.00024851 | 0 | 0 |  | 1 | TRUE | wye
14 | LV_1024-16_0_4_load_55 | 29 | 0.016915 | 0.0042394 | 0 | 0 |  | 1 | TRUE | wye
15 | LV_1024-16_0_4_load_39 | 30 | 0.0094561 | 0.0023699 | 0 | 0 |  | 1 | TRUE | wye
16 | LV_1024-16_0_4_load_34 | 33 | 0.010453 | 0.0026198 | 0 | 0 |  | 1 | TRUE | wye
17 | LV_1024-16_0_4_load_31 | 34 | 0.0019817 | 0.00049665 | 0 | 0 |  | 1 | TRUE | wye
18 | LV_1024-16_0_4_load_30 | 35 | 0.019014 | 0.0047655 | 0 | 0 |  | 1 | TRUE | wye
19 | LV_1024-16_0_4_load_35 | 38 | 0.012017 | 0.0030118 | 0 | 0 |  | 1 | TRUE | wye
20 | LV_1024-16_0_4_load_56 | 39 | 0.0035537 | 0.00089063 | 0 | 0 |  | 1 | TRUE | wye
21 | LV_1024-16_0_4_load_46 | 40 | 0.010522 | 0.0026371 | 0 | 0 |  | 1 | TRUE | wye
22 | LV_1024-16_0_4_load_29 | 41 | 0.018467 | 0.0046282 | 0 | 0 |  | 1 | TRUE | wye
23 | LV_1024-16_0_4_load_50 | 42 | 0.013657 | 0.0034228 | 0 | 0 |  | 1 | TRUE | wye
24 | LV_1024-16_0_4_load_54 | 43 | 0.0075268 | 0.0018864 | 0 | 0 |  | 1 | TRUE | wye
25 | LV_1024-16_0_4_load_57 | 44 | 0.0069049 | 0.0017305 | 0 | 0 |  | 1 | TRUE | wye
26 | LV_1024-16_0_4_load_38 | 45 | 0.0092203 | 0.0023108 | 0 | 0 |  | 1 | TRUE | wye
27 | LV_1024-16_0_4_load_32 | 46 | 0.0081794 | 0.0020499 | 0 | 0 |  | 1 | TRUE | wye
28 | LV_1024-16_0_4_load_36 | 47 | 0.011189 | 0.0028042 | 0 | 0 |  | 1 | TRUE | wye
29 | LV_1024-16_0_4_load_58 | 48 | 0.00090895 | 0.0002278 | 0 | 0 |  | 1 | TRUE | wye
30 | LV_1024-16_0_4_load_33 | 49 | 0.0072255 | 0.0018109 | 0 | 0 |  | 1 | TRUE | wye
31 | LV_1024-16_0_4_load_47 | 50 | 0.0081719 | 0.0020481 | 0 | 0 |  | 1 | TRUE | wye
32 | LV_1024-16_0_4_load_37 | 51 | 0.0087715 | 0.0021983 | 0 | 0 |  | 1 | TRUE | wye

## ext_grid
| name | bus | vm_pu | va_degree | slack_weight | in_service
0 |  | 23 | 1 | 0 | 1 | TRUE

## line
| name | std_type | from_bus | to_bus | length_km | r_ohm_per_km | x_ohm_per_km | c_nf_per_km | g_us_per_km | max_i_ka | df | parallel | type | in_service
0 | LV_1024-16_0_4_line_0 |  | 0 | 1 | 0.020814 | 0.125 | 0.08 | 261 | 0 | 0.364 | 1 | 1 | cs | TRUE
1 | LV_1024-16_0_4_line_1 |  | 1 | 2 | 0.001991 | 0.125 | 0.08 | 261 | 0 | 0.364 | 1 | 1 | cs | TRUE
2 | LV_1024-16_0_4_line_2 |  | 2 | 3 | 0.025919 | 0.125 | 0.08 | 261 | 0 | 0.364 | 1 | 1 | cs | TRUE
3 | LV_1024-16_0_4_line_3 |  | 3 | 41 | 0.026952 | 0.125 | 0.08 | 261 | 0 | 0.364 | 1 | 1 | cs | TRUE
4 | LV_1024-16_0_4_line_4 |  | 4 | 5 | 0.036245 | 0.125 | 0.08 | 261 | 0 | 0.364 | 1 | 1 | cs | TRUE
5 | LV_1024-16_0_4_line_5 |  | 4 | 6 | 0.041294 | 0.125 | 0.08 | 261 | 0 | 0.364 | 1 | 1 | cs | TRUE
6 | LV_1024-16_0_4_line_6 |  | 5 | 10 | 0.017445 | 0.125 | 0.08 | 261 | 0 | 0.364 | 1 | 1 | cs | TRUE
7 | LV_1024-16_0_4_line_7 |  | 6 | 12 | 0.012903 | 0.125 | 0.08 | 261 | 0 | 0.364 | 1 | 1 | cs | TRUE
8 | LV_1024-16_0_4_line_8 |  | 7 | 8 | 0.029137 | 0.125 | 0.08 | 261 | 0 | 0.364 | 1 | 1 | cs | TRUE
9 | LV_1024-16_0_4_line_9 |  | 7 | 9 | 0.085548 | 0.125 | 0.08 | 261 | 0 | 0.364 | 1 | 2 | cs | TRUE
10 | LV_1024-16_0_4_line_10 |  | 8 | 34 | 0.011388 | 0.125 | 0.08 | 261 | 0 | 0.364 | 1 | 1 | cs | TRUE
11 | LV_1024-16_0_4_line_11 |  | 8 | 35 | 0.027913 | 0.125 | 0.08 | 261 | 0 | 0.364 | 1 | 1 | cs | TRUE
12 | LV_1024-16_0_4_line_12 |  | 9 | 32 | 0.055734 | 0.125 | 0.08 | 261 | 0 | 0.364 | 1 | 2 | cs | TRUE
13 | LV_1024-16_0_4_line_13 |  | 10 | 42 | 0.016163 | 0.125 | 0.08 | 261 | 0 | 0.364 | 1 | 1 | cs | TRUE
14 | LV_1024-16_0_4_line_14 |  | 11 | 12 | 0.092109 | 0.125 | 0.08 | 261 | 0 | 0.364 | 1 | 1 | cs | TRUE
15 | LV_1024-16_0_4_line_15 |  | 11 | 13 | 0.004036 | 0.125 | 0.08 | 261 | 0 | 0.364 | 1 | 1 | cs | TRUE
16 | LV_1024-16_0_4_line_16 |  | 11 | 14 | 0.024853 | 0.125 | 0.08 | 261 | 0 | 0.364 | 1 | 1 | cs | TRUE
17 | LV_1024-16_0_4_line_17 |  | 12 | 22 | 0.032943 | 0.125 | 0.08 | 261 | 0 | 0.364 | 1 | 1 | cs | TRUE
18 | LV_1024-16_0_4_line_18 |  | 12 | 37 | 0.062745 | 0.125 | 0.08 | 261 | 0 | 0.364 | 1 | 1 | cs | TRUE
19 | LV_1024-16_0_4_line_19 |  | 13 | 17 | 0.031934 | 0.125 | 0.08 | 261 | 0 | 0.364 | 1 | 1 | cs | TRUE
20 | LV_1024-16_0_4_line_20 |  | 14 | 43 | 0.022561 | 0.125 | 0.08 | 261 | 0 | 0.364 | 1 | 1 | cs | TRUE
21 | LV_1024-16_0_4_line_21 |  | 15 | 16 | 0.096405 | 0.125 | 0.08 | 261 | 0 | 0.364 | 1 | 1 | cs | TRUE
22 | LV_1024-16_0_4_line_22 |  | 15 | 17 | 0.0043504 | 0.125 | 0.08 | 261 | 0 | 0.364 | 1 | 1 | cs | TRUE
23 | LV_1024-16_0_4_line_23 |  | 16 | 29 | 0.023029 | 0.125 | 0.08 | 261 | 0 | 0.364 | 1 | 1 | cs | TRUE
24 | LV_1024-16_0_4_line_24 |  | 18 | 19 | 0.069729 | 0.125 | 0.08 | 261 | 0 | 0.364 | 1 | 1 | cs | TRUE
25 | LV_1024-16_0_4_line_25 |  | 18 | 20 | 0.017917 | 0.125 | 0.08 | 261 | 0 | 0.364 | 1 | 1 | cs | TRUE
26 | LV_1024-16_0_4_line_26 |  | 19 | 39 | 0.016127 | 0.125 | 0.08 | 261 | 0 | 0.364 | 1 | 1 | cs | TRUE
27 | LV_1024-16_0_4_line_27 |  | 19 | 37 | 0.026776 | 0.125 | 0.08 | 261 | 0 | 0.364 | 1 | 1 | cs | TRUE
28 | LV_1024-16_0_4_line_28 |  | 21 | 22 | 0.028243 | 0.125 | 0.08 | 261 | 0 | 0.364 | 1 | 1 | cs | TRUE
29 | LV_1024-16_0_4_line_29 |  | 21 | 23 | 0.03597 | 0.125 | 0.08 | 261 | 0 | 0.364 | 1 | 2 | cs | TRUE
30 | LV_1024-16_0_4_line_30 |  | 21 | 24 | 0.026297 | 0.125 | 0.08 | 261 | 0 | 0.364 | 1 | 1 | cs | TRUE
31 | LV_1024-16_0_4_line_31 |  | 22 | 40 | 0.022161 | 0.125 | 0.08 | 261 | 0 | 0.364 | 1 | 1 | cs | TRUE
32 | LV_1024-16_0_4_line_32 |  | 23 | 30 | 0.028744 | 0.125 | 0.08 | 261 | 0 | 0.364 | 1 | 2 | cs | TRUE
33 | LV_1024-16_0_4_line_33 |  | 25 | 26 | 0.02517 | 0.125 | 0.08 | 261 | 0 | 0.364 | 1 | 1 | cs | TRUE
34 | LV_1024-16_0_4_line_34 |  | 25 | 27 | 0.01223 | 0.125 | 0.08 | 261 | 0 | 0.364 | 1 | 1 | cs | TRUE
35 | LV_1024-16_0_4_line_35 |  | 25 | 28 | 0.020424 | 0.125 | 0.08 | 261 | 0 | 0.364 | 1 | 1 | cs | TRUE
36 | LV_1024-16_0_4_line_36 |  | 26 | 44 | 0.00965 | 0.125 | 0.08 | 261 | 0 | 0.364 | 1 | 1 | cs | TRUE
37 | LV_1024-16_0_4_line_37 |  | 27 | 37 | 0.010735 | 0.125 | 0.08 | 261 | 0 | 0.364 | 1 | 1 | cs | TRUE
38 | LV_1024-16_0_4_line_38 |  | 30 | 45 | 0.01961 | 0.125 | 0.08 | 261 | 0 | 0.364 | 1 | 2 | cs | TRUE
39 | LV_1024-16_0_4_line_39 |  | 31 | 32 | 0.070187 | 0.125 | 0.08 | 261 | 0 | 0.364 | 1 | 1 | cs | TRUE
40 | LV_1024-16_0_4_line_40 |  | 31 | 33 | 0.012233 | 0.125 | 0.08 | 261 | 0 | 0.364 | 1 | 1 | cs | TRUE
41 | LV_1024-16_0_4_line_41 |  | 32 | 36 | 0.006354 | 0.125 | 0.08 | 261 | 0 | 0.364 | 1 | 2 | cs | TRUE
42 | LV_1024-16_0_4_line_42 |  | 34 | 46 | 0.024522 | 0.125 | 0.08 | 261 | 0 | 0.364 | 1 | 1 | cs | TRUE
43 | LV_1024-16_0_4_line_43 |  | 35 | 41 | 0.029923 | 0.125 | 0.08 | 261 | 0 | 0.364 | 1 | 1 | cs | TRUE
44 | LV_1024-16_0_4_line_44 |  | 36 | 38 | 0.012692 | 0.125 | 0.08 | 261 | 0 | 0.364 | 1 | 2 | cs | TRUE
45 | LV_1024-16_0_4_line_45 |  | 38 | 47 | 0.01895 | 0.125 | 0.08 | 261 | 0 | 0.364 | 1 | 2 | cs | TRUE
46 | LV_1024-16_0_4_line_46 |  | 40 | 50 | 0.0017528 | 0.125 | 0.08 | 261 | 0 | 0.364 | 1 | 1 | cs | TRUE
47 | LV_1024-16_0_4_line_47 |  | 44 | 48 | 0.0031841 | 0.125 | 0.08 | 261 | 0 | 0.364 | 1 | 1 | cs | TRUE
48 | LV_1024-16_0_4_line_48 |  | 45 | 51 | 0.032588 | 0.125 | 0.08 | 261 | 0 | 0.364 | 1 | 2 | cs | TRUE
49 | LV_1024-16_0_4_line_49 |  | 46 | 49 | 0.021642 | 0.125 | 0.08 | 261 | 0 | 0.364 | 1 | 1 | cs | TRUE
50 | LV_1024-16_0_4_line_50 |  | 47 | 51 | 0.018346 | 0.125 | 0.08 | 261 | 0 | 0.364 | 1 | 2 | cs | TRUE

## trafo
| name | std_type | hv_bus | lv_bus | sn_mva | vn_hv_kv | vn_lv_kv | vk_percent | vkr_percent | pfe_kw | i0_percent | shift_degree | tap_side | tap_neutral | tap_min | tap_max | tap_step_percent | tap_step_degree | tap_pos | tap_phase_shifter | parallel | df | in_service
0 | LV_1024-16_0_4_trafo_14 | 0.63 MVA 20/0.4 kV | 52 | 23 | 0.63 | 20 | 0.4 | 6 | 1.206 | 1.65 | 0.2619 | 150 | hv | 0 | -2 | 2 | 2.5 | 0 | 0 | FALSE | 1 | 1 | TRUE

## line_geodata
| x0 | y0 | x1 | y1 | x2 | y2 | x3 | y3 | x4 | y4 | x5 | y5 | x6 | y6 | x7 | y7 | x8 | y8 | x9 | y9 | x10 | y10 | x11 | y11 | x12 | y12
0 | 2664568.0772 | 1213849.801 | 2664577.1291 | 1213840.2041 | 2664580.1894 | 1213833.2242
1 | 2664580.9889 | 1213831.4008 | 2664580.1894 | 1213833.2242
2 | 2664580.9889 | 1213831.4008 | 2664582.1213 | 1213828.8178 | 2664585.3453 | 1213817.9905 | 2664586.8947 | 1213806.2914
3 | 2664586.8947 | 1213806.2914 | 2664590.4333 | 1213779.5726
4 | 2664561.3911 | 1213945.3544 | 2664590.5828 | 1213966.9505
5 | 2664590.5828 | 1213966.9505 | 2664620.4265 | 1213983.7396 | 2664626.9893 | 1213986.3212
6 | 2664561.3911 | 1213945.3544 | 2664570.4441 | 1213930.4429
7 | 2664637.9539 | 1213984.052 | 2664635.904 | 1213986.7759 | 2664631.7036 | 1213988.1757 | 2664626.9893 | 1213986.3212
8 | 2664580.9301 | 1213729.1322 | 2664582.1609 | 1213725.5989 | 2664587.1634 | 1213711.1774 | 2664587.3674 | 1213710.5793 | 2664589.0858 | 1213708.3187 | 2664591.4307 | 1213707.1211 | 2664595.4572 | 1213707.0647
9 | 2664595.4572 | 1213707.0647 | 2664604.5709 | 1213709.3092 | 2664616.4554 | 1213713.8074 | 2664670.1332 | 1213742.1066 | 2664672.6188 | 1213743.3374
10 | 2664580.9301 | 1213729.1322 | 2664579.2944 | 1213733.5728 | 2664576.9945 | 1213739.8189
11 | 2664580.9301 | 1213729.1322 | 2664585.5138 | 1213730.9273 | 2664590.7284 | 1213734.0858 | 2664593.4109 | 1213738.184 | 2664595.0906 | 1213744.406 | 2664594.3618 | 1213749.9088
12 | 2664722.4461 | 1213768.0455 | 2664719.5178 | 1213765.6012 | 2664689.3239 | 1213751.6094 | 2664672.6188 | 1213743.3374
13 | 2664570.4441 | 1213930.4429 | 2664577.0827 | 1213919.5083 | 2664578.8306 | 1213916.6254 | 2664578.8306 | 1213916.6254
14 | 2664637.9539 | 1213984.052 | 2664639.6401 | 1213984.7596 | 2664641.2356 | 1213985.4217 | 2664644.3358 | 1213986.7116 | 2664646.3698 | 1213987.5676 | 2664649.5381 | 1213988.8805 | 2664652.4492 | 1213990.1017 | 2664654.6949 | 1213991.0377 | 2664655.3155 | 1213991.945 | 2664663.3059 | 1214001.771 | 2664672.006 | 1214007.0909 | 2664710.6208 | 1214025.4099 | 2664713.307 | 1214018.6571
15 | 2664710.7508 | 1214015.5274 | 2664713.307 | 1214018.6571
16 | 2664713.307 | 1214018.6571 | 2664717.5229 | 1214016.5237 | 2664720.6389 | 1214014.9565 | 2664736.0989 | 1214021.1115
17 | 2664637.9539 | 1213984.052 | 2664650.8233 | 1213953.7171
18 | 2664637.4228 | 1214022.5256 | 2664638.9453 | 1214019.4179 | 2664645.401 | 1214022.9679 | 2664648.4424 | 1214017.0749 | 2664650.7932 | 1214012.5309 | 2664636.3554 | 1214004.6807 | 2664636.5458 | 1213996.9336 | 2664641.2356 | 1213985.4217 | 2664639.6401 | 1213984.7596 | 2664637.9539 | 1213984.052
19 | 2664710.7508 | 1214015.5274 | 2664723.9336 | 1213986.4413
20 | 2664736.0989 | 1214021.1115 | 2664749.4914 | 1214026.4434 | 2664757.062 | 1214029.4497 | 2664757.062 | 1214029.4497
21 | 2664720.0197 | 1213984.5421 | 2664751.6185 | 1213912.4293 | 2664750.423 | 1213905.0117 | 2664759.3175 | 1213909.9224
22 | 2664720.0197 | 1213984.5421 | 2664723.9336 | 1213986.4413
23 | 2664759.3175 | 1213909.9224 | 2664763.2513 | 1213912.0887 | 2664779.9398 | 1213920.161
24 | 2664679.5061 | 1214081.6962 | 2664692.4333 | 1214057.2323 | 2664693.5181 | 1214053.1638 | 2664692.8816 | 1214050.9221 | 2664690.9347 | 1214049.0443 | 2664661.168 | 1214035.0129
25 | 2664679.5061 | 1214081.6962 | 2664663.3714 | 1214073.9047
26 | 2664661.168 | 1214035.0129 | 2664653.1986 | 1214049.0334
27 | 2664661.168 | 1214035.0129 | 2664647.7204 | 1214028.3185 | 2664637.4228 | 1214022.5256
28 | 2664661.8533 | 1213927.7094 | 2664650.8233 | 1213953.7171
29 | 2664675.9002 | 1213894.5857 | 2664661.8533 | 1213927.7094
30 | 2664661.8533 | 1213927.7094 | 2664637.5442 | 1213917.6797
31 | 2664650.8233 | 1213953.7171 | 2664629.3732 | 1213948.1485
32 | 2664675.9002 | 1213894.5857 | 2664687.0685 | 1213868.1004
33 | 2664616.9904 | 1214012.0421 | 2664603.8492 | 1214033.5088
34 | 2664616.9904 | 1214012.0421 | 2664627.8719 | 1214017.6252
35 | 2664616.9904 | 1214012.0421 | 2664599.4246 | 1214001.6227
36 | 2664598.8109 | 1214041.7391 | 2664603.8492 | 1214033.5088
37 | 2664637.4228 | 1214022.5256 | 2664627.8719 | 1214017.6252
38 | 2664687.0685 | 1213868.1004 | 2664694.6879 | 1213850.0313
39 | 2664670.2361 | 1213734.7254 | 2664711.1127 | 1213753.3691 | 2664725.9266 | 1213759.5002 | 2664725.5364 | 1213760.4633 | 2664724.4673 | 1213763.0866 | 2664722.8362 | 1213767.0936 | 2664722.4461 | 1213768.0455
40 | 2664670.2361 | 1213734.7254 | 2664672.5077 | 1213722.7054
41 | 2664722.4461 | 1213768.0455 | 2664723.7784 | 1213769.1607 | 2664725.1562 | 1213773.0892 | 2664725.1209 | 1213773.5446
42 | 2664576.9945 | 1213739.8189 | 2664571.5308 | 1213754.6573 | 2664568.6598 | 1213762.8807
43 | 2664594.3618 | 1213749.9088 | 2664590.4333 | 1213779.5726
44 | 2664725.1209 | 1213773.5446 | 2664724.7298 | 1213778.7881 | 2664721.8412 | 1213785.6383
45 | 2664714.4781 | 1213803.0995 | 2664721.8412 | 1213785.6383
46 | 2664629.3732 | 1213948.1485 | 2664627.6767 | 1213947.7081
47 | 2664598.8109 | 1214041.7391 | 2664597.1485 | 1214044.4548
48 | 2664694.6879 | 1213850.0313 | 2664707.3498 | 1213820.0041
49 | 2664561.4919 | 1213783.3012 | 2664564.3188 | 1213775.3142 | 2664568.6598 | 1213762.8807
50 | 2664714.4781 | 1213803.0995 | 2664707.3498 | 1213820.0041

## bus_geodata
| x | y | coords
0 | 2664568.0772 | 1213849.801
1 | 2664580.1894 | 1213833.2242
2 | 2664580.9889 | 1213831.4008
3 | 2664586.8947 | 1213806.2914
4 | 2664590.5828 | 1213966.9505
5 | 2664561.3911 | 1213945.3544
6 | 2664626.9893 | 1213986.3212
7 | 2664595.4572 | 1213707.0647
8 | 2664580.9301 | 1213729.1322
9 | 2664672.6188 | 1213743.3374
10 | 2664570.4441 | 1213930.4429
11 | 2664713.307 | 1214018.6571
12 | 2664637.9539 | 1213984.052
13 | 2664710.7508 | 1214015.5274
14 | 2664736.0989 | 1214021.1115
15 | 2664720.0197 | 1213984.5421
16 | 2664759.3175 | 1213909.9224
17 | 2664723.9336 | 1213986.4413
18 | 2664679.5061 | 1214081.6962
19 | 2664661.168 | 1214035.0129
20 | 2664663.3714 | 1214073.9047
21 | 2664661.8534 | 1213927.7094
22 | 2664650.8233 | 1213953.7171
23 | 2664675.9002 | 1213894.5857
24 | 2664637.5442 | 1213917.6797
25 | 2664616.9904 | 1214012.0421
26 | 2664603.8492 | 1214033.5088
27 | 2664627.8719 | 1214017.6252
28 | 2664599.4246 | 1214001.6227
29 | 2664779.9398 | 1213920.161
30 | 2664687.0685 | 1213868.1004
31 | 2664670.2361 | 1213734.7254
32 | 2664722.4461 | 1213768.0455
33 | 2664672.5077 | 1213722.7054
34 | 2664576.9945 | 1213739.8189
35 | 2664594.3618 | 1213749.9088
36 | 2664725.1209 | 1213773.5446
37 | 2664637.4228 | 1214022.5256
38 | 2664721.8412 | 1213785.6383
39 | 2664653.1986 | 1214049.0334
40 | 2664629.3732 | 1213948.1485
41 | 2664590.4333 | 1213779.5726
42 | 2664578.8306 | 1213916.6254
43 | 2664757.062 | 1214029.4497
44 | 2664598.8109 | 1214041.7391
45 | 2664694.6879 | 1213850.0313
46 | 2664568.6598 | 1213762.8807
47 | 2664714.4781 | 1213803.0995
48 | 2664597.1485 | 1214044.4548
49 | 2664561.4919 | 1213783.3012
50 | 2664627.6767 | 1213947.7081
51 | 2664707.3498 | 1213820.0041
52 | 2664678.2588 | 1213895.623

## line_std_types
| c_nf_per_km | r_ohm_per_km | x_ohm_per_km | max_i_ka | type | q_mm2 | alpha | voltage_rating
NAYY 4x50 SE | 210 | 0.642 | 0.083 | 0.142 | cs | 50 | 0.00403 | LV
NAYY 4x120 SE | 264 | 0.225 | 0.08 | 0.242 | cs | 120 | 0.00403 | LV
NAYY 4x150 SE | 261 | 0.208 | 0.08 | 0.27 | cs | 150 | 0.00403 | LV
NA2XS2Y 1x95 RM/25 12/20 kV | 216 | 0.313 | 0.132 | 0.252 | cs | 95 | 0.00403 | MV
NA2XS2Y 1x185 RM/25 12/20 kV | 273 | 0.161 | 0.117 | 0.362 | cs | 185 | 0.00403 | MV
NA2XS2Y 1x240 RM/25 12/20 kV | 304 | 0.122 | 0.112 | 0.421 | cs | 240 | 0.00403 | MV
NA2XS2Y 1x95 RM/25 6/10 kV | 315 | 0.313 | 0.123 | 0.249 | cs | 95 | 0.00403 | MV
NA2XS2Y 1x185 RM/25 6/10 kV | 406 | 0.161 | 0.11 | 0.358 | cs | 185 | 0.00403 | MV
NA2XS2Y 1x240 RM/25 6/10 kV | 456 | 0.122 | 0.105 | 0.416 | cs | 240 | 0.00403 | MV
NA2XS2Y 1x150 RM/25 12/20 kV | 250 | 0.206 | 0.116 | 0.319 | cs | 150 | 0.00403 | MV
NA2XS2Y 1x120 RM/25 12/20 kV | 230 | 0.253 | 0.119 | 0.283 | cs | 120 | 0.00403 | MV
NA2XS2Y 1x70 RM/25 12/20 kV | 190 | 0.443 | 0.132 | 0.22 | cs | 70 | 0.00403 | MV
NA2XS2Y 1x150 RM/25 6/10 kV | 360 | 0.206 | 0.11 | 0.315 | cs | 150 | 0.00403 | MV
NA2XS2Y 1x120 RM/25 6/10 kV | 340 | 0.253 | 0.113 | 0.28 | cs | 120 | 0.00403 | MV
NA2XS2Y 1x70 RM/25 6/10 kV | 280 | 0.443 | 0.123 | 0.217 | cs | 70 | 0.00403 | MV
N2XS(FL)2Y 1x120 RM/35 64/110 kV | 112 | 0.153 | 0.166 | 0.366 | cs | 120 | 0.00393 | HV
N2XS(FL)2Y 1x185 RM/35 64/110 kV | 125 | 0.099 | 0.156 | 0.457 | cs | 185 | 0.00393 | HV
N2XS(FL)2Y 1x240 RM/35 64/110 kV | 135 | 0.075 | 0.149 | 0.526 | cs | 240 | 0.00393 | HV
N2XS(FL)2Y 1x300 RM/35 64/110 kV | 144 | 0.06 | 0.144 | 0.588 | cs | 300 | 0.00393 | HV
15-AL1/3-ST1A 0.4 | 11 | 1.8769 | 0.35 | 0.105 | ol | 16 | 0.00403 | LV
24-AL1/4-ST1A 0.4 | 11.25 | 1.2012 | 0.335 | 0.14 | ol | 24 | 0.00403 | LV
48-AL1/8-ST1A 0.4 | 12.2 | 0.5939 | 0.3 | 0.21 | ol | 48 | 0.00403 | LV
94-AL1/15-ST1A 0.4 | 13.2 | 0.306 | 0.29 | 0.35 | ol | 94 | 0.00403 | LV
34-AL1/6-ST1A 10.0 | 9.7 | 0.8342 | 0.36 | 0.17 | ol | 34 | 0.00403 | MV
48-AL1/8-ST1A 10.0 | 10.1 | 0.5939 | 0.35 | 0.21 | ol | 48 | 0.00403 | MV
70-AL1/11-ST1A 10.0 | 10.4 | 0.4132 | 0.339 | 0.29 | ol | 70 | 0.00403 | MV
94-AL1/15-ST1A 10.0 | 10.75 | 0.306 | 0.33 | 0.35 | ol | 94 | 0.00403 | MV
122-AL1/20-ST1A 10.0 | 11.1 | 0.2376 | 0.323 | 0.41 | ol | 122 | 0.00403 | MV
149-AL1/24-ST1A 10.0 | 11.25 | 0.194 | 0.315 | 0.47 | ol | 149 | 0.00403 | MV
34-AL1/6-ST1A 20.0 | 9.15 | 0.8342 | 0.382 | 0.17 | ol | 34 | 0.00403 | MV
48-AL1/8-ST1A 20.0 | 9.5 | 0.5939 | 0.372 | 0.21 | ol | 48 | 0.00403 | MV
70-AL1/11-ST1A 20.0 | 9.7 | 0.4132 | 0.36 | 0.29 | ol | 70 | 0.00403 | MV
94-AL1/15-ST1A 20.0 | 10 | 0.306 | 0.35 | 0.35 | ol | 94 | 0.00403 | MV
122-AL1/20-ST1A 20.0 | 10.3 | 0.2376 | 0.344 | 0.41 | ol | 122 | 0.00403 | MV
149-AL1/24-ST1A 20.0 | 10.5 | 0.194 | 0.337 | 0.47 | ol | 149 | 0.00403 | MV
184-AL1/30-ST1A 20.0 | 10.75 | 0.1571 | 0.33 | 0.535 | ol | 184 | 0.00403 | MV
243-AL1/39-ST1A 20.0 | 11 | 0.1188 | 0.32 | 0.645 | ol | 243 | 0.00403 | MV
48-AL1/8-ST1A 110.0 | 8 | 0.5939 | 0.46 | 0.21 | ol | 48 | 0.00403 | HV
70-AL1/11-ST1A 110.0 | 8.4 | 0.4132 | 0.45 | 0.29 | ol | 70 | 0.00403 | HV
94-AL1/15-ST1A 110.0 | 8.65 | 0.306 | 0.44 | 0.35 | ol | 94 | 0.00403 | HV
122-AL1/20-ST1A 110.0 | 8.5 | 0.2376 | 0.43 | 0.41 | ol | 122 | 0.00403 | HV
149-AL1/24-ST1A 110.0 | 8.75 | 0.194 | 0.41 | 0.47 | ol | 149 | 0.00403 | HV
184-AL1/30-ST1A 110.0 | 8.8 | 0.1571 | 0.4 | 0.535 | ol | 184 | 0.00403 | HV
243-AL1/39-ST1A 110.0 | 9 | 0.1188 | 0.39 | 0.645 | ol | 243 | 0.00403 | HV
305-AL1/39-ST1A 110.0 | 9.2 | 0.0949 | 0.38 | 0.74 | ol | 305 | 0.00403 | HV
490-AL1/64-ST1A 110.0 | 9.75 | 0.059 | 0.37 | 0.96 | ol | 490 | 0.00403 | HV
679-AL1/86-ST1A 110.0 | 9.95 | 0.042 | 0.36 | 1.15 | ol | 679 | 0.00403 | HV
490-AL1/64-ST1A 220.0 | 10 | 0.059 | 0.285 | 0.96 | ol | 490 | 0.00403 | HV
679-AL1/86-ST1A 220.0 | 11.7 | 0.042 | 0.275 | 1.15 | ol | 679 | 0.00403 | HV
490-AL1/64-ST1A 380.0 | 11 | 0.059 | 0.253 | 0.96 | ol | 490 | 0.00403 | HV
679-AL1/86-ST1A 380.0 | 14.6 | 0.042 | 0.25 | 1.15 | ol | 679 | 0.00403 | HV

## trafo_std_types
| i0_percent | pfe_kw | vkr_percent | sn_mva | vn_lv_kv | vn_hv_kv | vk_percent | shift_degree | vector_group | tap_side | tap_neutral | tap_min | tap_max | tap_step_degree | tap_step_percent | tap_phase_shifter
160 MVA 380/110 kV | 0.06 | 60 | 0.25 | 160 | 110 | 380 | 12.2 | 0 | Yy0 | hv | 0 | -9 | 9 | 0 | 1.5 | FALSE
100 MVA 220/110 kV | 0.06 | 55 | 0.26 | 100 | 110 | 220 | 12 | 0 | Yy0 | hv | 0 | -9 | 9 | 0 | 1.5 | FALSE
63 MVA 110/20 kV | 0.04 | 22 | 0.32 | 63 | 20 | 110 | 18 | 150 | YNd5 | hv | 0 | -9 | 9 | 0 | 1.5 | FALSE
40 MVA 110/20 kV | 0.05 | 18 | 0.34 | 40 | 20 | 110 | 16.2 | 150 | YNd5 | hv | 0 | -9 | 9 | 0 | 1.5 | FALSE
25 MVA 110/20 kV | 0.07 | 14 | 0.41 | 25 | 20 | 110 | 12 | 150 | YNd5 | hv | 0 | -9 | 9 | 0 | 1.5 | FALSE
63 MVA 110/10 kV | 0.04 | 22 | 0.32 | 63 | 10 | 110 | 18 | 150 | YNd5 | hv | 0 | -9 | 9 | 0 | 1.5 | FALSE
40 MVA 110/10 kV | 0.05 | 18 | 0.34 | 40 | 10 | 110 | 16.2 | 150 | YNd5 | hv | 0 | -9 | 9 | 0 | 1.5 | FALSE
25 MVA 110/10 kV | 0.07 | 14 | 0.41 | 25 | 10 | 110 | 12 | 150 | YNd5 | hv | 0 | -9 | 9 | 0 | 1.5 | FALSE
0.25 MVA 20/0.4 kV | 0.32 | 0.8 | 1.44 | 0.25 | 0.4 | 20 | 6 | 150 | Yzn5 | hv | 0 | -2 | 2 | 0 | 2.5 | FALSE
0.4 MVA 20/0.4 kV | 0.3375 | 1.35 | 1.425 | 0.4 | 0.4 | 20 | 6 | 150 | Dyn5 | hv | 0 | -2 | 2 | 0 | 2.5 | FALSE
0.63 MVA 20/0.4 kV | 0.2619 | 1.65 | 1.206 | 0.63 | 0.4 | 20 | 6 | 150 | Dyn5 | hv | 0 | -2 | 2 | 0 | 2.5 | FALSE
0.25 MVA 10/0.4 kV | 0.24 | 0.6 | 1.2 | 0.25 | 0.4 | 10 | 4 | 150 | Dyn5 | hv | 0 | -2 | 2 | 0 | 2.5 | FALSE
0.4 MVA 10/0.4 kV | 0.2375 | 0.95 | 1.325 | 0.4 | 0.4 | 10 | 4 | 150 | Dyn5 | hv | 0 | -2 | 2 | 0 | 2.5 | FALSE
0.63 MVA 10/0.4 kV | 0.1873 | 1.18 | 1.0794 | 0.63 | 0.4 | 10 | 4 | 150 | Dyn5 | hv | 0 | -2 | 2 | 0 | 2.5 | FALSE

## trafo3w_std_types
| sn_hv_mva | sn_mv_mva | sn_lv_mva | vn_hv_kv | vn_mv_kv | vn_lv_kv | vk_hv_percent | vk_mv_percent | vk_lv_percent | vkr_hv_percent | vkr_mv_percent | vkr_lv_percent | pfe_kw | i0_percent | shift_mv_degree | shift_lv_degree | vector_group | tap_side | tap_neutral | tap_min | tap_max | tap_step_percent
63/25/38 MVA 110/20/10 kV | 63 | 25 | 38 | 110 | 20 | 10 | 10.4 | 10.4 | 10.4 | 0.28 | 0.32 | 0.35 | 35 | 0.89 | 0 | 0 | YN0yn0yn0 | hv | 0 | -10 | 10 | 1.2
63/25/38 MVA 110/10/10 kV | 63 | 25 | 38 | 110 | 10 | 10 | 10.4 | 10.4 | 10.4 | 0.28 | 0.32 | 0.35 | 35 | 0.89 | 0 | 0 | YN0yn0yn0 | hv | 0 | -10 | 10 | 1.2

## fuse_std_types
| fuse_type | i_rated_a | t_avg | t_min | t_total | x_avg | x_min | x_total
HV 100A | HV 100A | 100 | 0 | [10.0, 3.64, 0.854, 0.281, 0.1, 0.0531, 0.022, 0.01] | [10.0, 4.267, 1.21, 0.403, 0.1, 0.058, 0.022, 0.01] | 0 | [300.0, 350.0, 450.0, 550.0, 700.0, 850.0, 1200.0, 1752.0] | [600.0, 700.0, 900.0, 1150.0, 1665.0, 2000.0, 3000.0, 4313.0]
HV 10A | HV 10A | 10 | 0 | [10.0, 1675.0, 0.344, 0.156, 0.1, 0.0417, 0.0171, 0.01] | [10.0, 1.3, 0.3, 0.155, 0.1, 0.0555, 0.023, 0.01] | 0 | [30.0, 32.0, 35.0, 37.0, 39.0, 50.0, 70.0, 88.0] | [60.0, 70.0, 80.0, 87.0, 94.0, 110.0, 150.0, 216.0]
HV 125A | HV 125A | 125 | 0 | [10.0, 1.82, 0.344, 0.1, 0.0467, 0.0269, 0.01] | [10.0, 2.478, 0.426, 0.1, 0.0427, 0.0211, 0.01] | 0 | [375.0, 500.0, 700.0, 925.0, 1200.0, 1500.0, 2341.0] | [750.0, 1000.0, 1500.0, 2200.0, 3000.0, 4000.0, 5765.0]
HV 160A | HV 160A | 160 | 0 | [10.0, 4.15, 1.03, 0.198, 0.1, 0.051, 0.0172, 0.01] | [10.0, 2.3, 0.734, 0.274, 0.1, 0.046, 0.0177, 0.01] | 0 | [480.0, 550.0, 700.0, 1000.0, 1260.0, 1600.0, 2500.0, 3227.0] | [960.0, 1300.0, 1700.0, 2200.0, 2996.0, 4000.0, 6000.0, 7946.0]
HV 16A | HV 16A | 16 | 0 | [10.0, 0.352, 0.164, 0.1, 0.0649, 0.0342, 0.01] | [10.0, 2.34, 0.722, 0.181, 0.1, 0.055, 0.0296, 0.01] | 0 | [48.0, 60.0, 65.0, 71.0, 80.0, 100.0, 162.0] | [96.0, 110.0, 125.0, 150.0, 168.0, 200.0, 250.0, 398.0]
HV 200A | HV 200A | 200 | 0 | [10.0, 4.267, 1.21, 0.403, 0.1, 0.058, 0.022, 0.01] | [10.0, 3.73, 1.654, 0.328, 0.1, 0.0531, 0.019, 0.01] | 0 | [600.0, 700.0, 900.0, 1150.0, 1665.0, 2000.0, 3000.0, 4313.0] | [1200.0, 1500.0, 1800.0, 2700.0, 3960.0, 5000.0, 7500.0, 10620.0]
HV 20A | HV 20A | 20 | 0 | [10.0, 1.3, 0.3, 0.155, 0.1, 0.0555, 0.023, 0.01] | [10.0, 1.3, 0.161, 0.1, 0.0611, 0.0399, 0.0141, 0.01] | 0 | [60.0, 70.0, 80.0, 87.0, 94.0, 110.0, 150.0, 216.0] | [120.0, 150.0, 200.0, 223.0, 260.0, 300.0, 450.0, 532.0]
HV 25A | HV 25A | 25 | 0 | [10.0, 2.512, 0.833, 0.299, 0.1, 0.0372, 0.0223, 0.01] | [10.0, 3.125, 0.597, 0.198, 0.1, 0.0378, 0.022, 0.01] | 0 | [75.0, 82.0, 90.0, 100.0, 124.0, 170.0, 200.0, 289.0] | [150.0, 170.0, 210.0, 250.0, 294.0, 400.0, 500.0, 711.0]
HV 31.5A | HV 31.5A | 31.5 | 0 | [10.0, 2.34, 0.722, 0.181, 0.1, 0.055, 0.0296, 0.01] | [10.0, 2.84, 0.368, 0.164, 0.1, 0.0621, 0.0378, 0.0195, 0.01] | 0 | [95.0, 110.0, 125.0, 150.0, 165.0, 200.0, 250.0, 390.0] | [189.0, 220.0, 300.0, 350.0, 393.0, 450.0, 530.0, 700.0, 960.0]
HV 40A | HV 40A | 40 | 0 | [10.0, 1.3, 0.161, 0.1, 0.0611, 0.0399, 0.0141, 0.01] | [10.0, 2.05, 0.369, 0.198, 0.1, 0.051, 0.0298, 0.01] | 0 | [120.0, 150.0, 200.0, 223.0, 260.0, 300.0, 450.0, 532.0] | [240.0, 300.0, 400.0, 450.0, 530.0, 650.0, 800.0, 1311.0]
HV 50A | HV 50A | 50 | 0 | [10.0, 3.215, 0.597, 0.198, 0.1, 0.0378, 0.022, 0.01] | [10.0, 3.64, 0.854, 0.281, 0.1, 0.0531, 0.022, 0.01] | 0 | [150.0, 170.0, 210.0, 250.0, 294.0, 400.0, 500.0, 711.0] | [300.0, 350.0, 450.0, 550.0, 700.0, 850.0, 1200.0, 1752.0]
HV 6.3A | HV 6.3A | 6.3 | 0 | [10.0, 1.39, 0.344, 0.168, 0.1, 0.056, 0.0263, 0.01] | [10.0, 1.711, 0.516, 0.198, 0.1, 0.0634, 0.0303, 0.01] | 0 | [19.0, 19.5, 20.4, 20.8, 22.0, 25.0, 32.0, 48.0] | [38.0, 40.0, 43.0, 48.0, 53.0, 60.0, 75.0, 118.0]
HV 63A | HV 63A | 63 | 0 | [10.0, 2.84, 0.368, 0.164, 0.1, 0.0621, 0.0378, 0.0195, 0.01] | [10.0, 1.82, 0.344, 0.1, 0.0467, 0.0269, 0.01] | 0 | [189.0, 220.0, 300.0, 350.0, 393.0, 450.0, 530.0, 700.0, 961.0] | [378.0, 500.0, 700.0, 934.0, 1200.0, 1500.0, 2366.0]
HV 80A | HV 80A | 80 | 0 | [10.0, 2.05, 0.369, 0.198, 0.1, 0.051, 0.0298, 0.01] | [10.0, 4.15, 1.03, 0.198, 0.1, 0.051, 0.0172, 0.01] | 0 | [240.0, 300.0, 400.0, 450.0, 530.0, 650.0, 800.0, 1311.0] | [480.0, 550.0, 700.0, 1000.0, 1260.0, 1600.0, 2500.0, 3227.0]
Siemens NH-1-100 | Siemens NH-1-100 | 100 | [5400.0, 2000.0, 400.0, 20.0, 1.0, 0.2, 0.012, 0.004] | 0 | 0 | [150.0, 190.0, 250.0, 430.0, 900.0, 1250.0, 2700.0, 3600.0] | 0 | 0
Siemens NH-1-125 | Siemens NH-1-125 | 125 | [4800.0, 120.0, 7.0, 0.1, 0.004] | 0 | 0 | [180.0, 400.0, 740.0, 2000.0, 4250.0] | 0 | 0
Siemens NH-1-16 | Siemens NH-1-16 | 16 | [4000.0, 400.0, 2.0, 0.1, 0.04, 0.01] | 0 | 0 | [26.0, 35.0, 75.0, 150.0, 200.0, 300.0] | 0 | 0
Siemens NH-1-160 | Siemens NH-1-160 | 160 | [4800.0, 120.0, 7.0, 0.1, 0.004] | 0 | 0 | [210.0, 500.0, 900.0, 2300.0, 5000.0] | 0 | 0
Siemens NH-1-25 | Siemens NH-1-25 | 25 | [4000.0, 1000.0, 10.0, 0.2, 0.02, 0.01] | 0 | 0 | [40.0, 50.0, 100.0, 210.0, 400.0, 500.0] | 0 | 0
Siemens NH-1-50 | Siemens NH-1-50 | 50 | [4000.0, 40.0, 4.0, 1.0, 0.02, 0.01] | 0 | 0 | [86.0, 200.0, 300.0, 400.0, 1000.0, 1280.0] | 0 | 0
Siemens NH-1-63 | Siemens NH-1-63 | 63 | [4000.0, 100.0, 10.0, 2.0, 0.04, 0.01] | 0 | 0 | [100.0, 200.0, 300.0, 400.0, 1000.0, 1500.0] | 0 | 0
Siemens NH-1-80 | Siemens NH-1-80 | 80 | [4800.0, 120.0, 7.0, 0.1, 0.01] | 0 | 0 | [150.58, 250.0, 450.0, 1150.0, 2470.0] | 0 | 0
Siemens NH-2-1000 | Siemens NH-2-1000 | 1000 | [4800.0, 120.0, 7.0, 0.1, 0.004] | 0 | 0 | [1900.0, 3500.0, 8400.0, 24000.0, 52000.0] | 0 | 0
Siemens NH-2-200 | Siemens NH-2-200 | 200 | [4800.0, 120.0, 7.0, 0.1, 0.004] | 0 | 0 | [280.0, 650.0, 1200.0, 3000.0, 7000.0] | 0 | 0
Siemens NH-2-224 | Siemens NH-2-224 | 224 | [4800.0, 120.0, 7.0, 0.2, 0.04, 0.004] | 0 | 0 | [400.0, 750.0, 1453.0, 3025.0, 4315.0, 7600.0] | 0 | 0
Siemens NH-2-250 | Siemens NH-2-250 | 250 | [4800.0, 120.0, 7.0, 0.1, 0.004] | 0 | 0 | [450.0, 800.0, 1650.0, 4000.0, 8500.0] | 0 | 0
Siemens NH-2-315 | Siemens NH-2-315 | 315 | [4800.0, 120.0, 7.0, 0.1, 0.004] | 0 | 0 | [550.0, 920.0, 1900.0, 5000.0, 11000.0] | 0 | 0
Siemens NH-2-355 | Siemens NH-2-355 | 355 | [4800.0, 120.0, 6.0, 0.1, 0.004] | 0 | 0 | [650.0, 1116.27, 2350.0, 5840.0, 12790.0] | 0 | 0
Siemens NH-2-400 | Siemens NH-2-400 | 400 | [4800.0, 120.0, 7.0, 0.1, 0.004] | 0 | 0 | [720.0, 1350.0, 2800.0, 6500.0, 15000.0] | 0 | 0
Siemens NH-2-425 | Siemens NH-2-425 | 425 | [4800.0, 120.0, 7.0, 0.1, 0.004] | 0 | 0 | [850.0, 1500.0, 3050.0, 7500.0, 16500.0] | 0 | 0
Siemens NH-2-630 | Siemens NH-2-630 | 630 | [4800.0, 120.0, 7.0, 0.1, 0.004] | 0 | 0 | [1200.0, 2000.0, 4800.0, 12000.0, 26000.0] | 0 | 0

## res_bus
| vm_pu | va_degree | p_mw | q_mvar
0 | 0.97368 | -0.50762 | 0.0089906 | 0.0022533
1 | 0.97386 | -0.50418 | 0.014707 | 0.003686
2 | 0.9739 | -0.50331 | 0.010006 | 0.0025078
3 | 0.97472 | -0.48727 | 0.013508 | 0.0033853
4 | 0.98873 | -0.21603 | 0 | 0
5 | 0.9879 | -0.23207 | 0 | 0
6 | 0.98967 | -0.1978 | 0.0033015 | 0.00082743
7 | 0.98269 | -0.33121 | 0 | 0
8 | 0.97993 | -0.38505 | 0 | 0
9 | 0.98675 | -0.25272 | 0.018203 | 0.004562
10 | 0.98751 | -0.2398 | 0.011135 | 0.0027907
11 | 0.98432 | -0.30149 | 0 | 0
12 | 0.99 | -0.19135 | 0 | 0
13 | 0.98419 | -0.30395 | 0 | 0
14 | 0.98356 | -0.31624 | 0.025443 | 0.0063765
15 | 0.98313 | -0.32477 | 0 | 0
16 | 0.98162 | -0.35422 | 0 | 0
17 | 0.98319 | -0.32344 | 0.016963 | 0.0042513
18 | 0.98769 | -0.23633 | 0 | 0
19 | 0.98824 | -0.22548 | 0 | 0
20 | 0.98754 | -0.23912 | 0.0087133 | 0.0021837
21 | 0.99726 | -0.052133 | 0 | 0
22 | 0.99365 | -0.12116 | 0 | 0
23 | 1 | 0 | -0.35365 | -0.090059
24 | 0.99662 | -0.064539 | 0.026902 | 0.0067424
25 | 0.98831 | -0.22423 | 0 | 0
26 | 0.98811 | -0.22814 | 0.0008912 | 0.00022336
27 | 0.98842 | -0.22211 | 0.0033248 | 0.00083328
28 | 0.98829 | -0.22459 | 0.00099157 | 0.00024851
29 | 0.98126 | -0.36127 | 0.016915 | 0.0042394
30 | 0.99759 | -0.045553 | 0.0094561 | 0.0023699
31 | 0.98919 | -0.20596 | 0 | 0
32 | 0.98986 | -0.1929 | 0 | 0
33 | 0.98907 | -0.20824 | 0.010453 | 0.0026198
34 | 0.97974 | -0.38864 | 0.0019817 | 0.00049665
35 | 0.97773 | -0.42805 | 0.019014 | 0.0047655
36 | 0.99025 | -0.18551 | 0 | 0
37 | 0.98855 | -0.21962 | 0 | 0
38 | 0.99102 | -0.17077 | 0.012017 | 0.0030118
39 | 0.98819 | -0.2265 | 0.0035537 | 0.00089063
40 | 0.99327 | -0.12847 | 0.010522 | 0.0026371
41 | 0.9759 | -0.46396 | 0.018467 | 0.0046282
42 | 0.9873 | -0.24374 | 0.013657 | 0.0034228
43 | 0.98341 | -0.3193 | 0.0075268 | 0.0018864
44 | 0.98804 | -0.22948 | 0.0069049 | 0.0017305
45 | 0.99603 | -0.075129 | 0.0092203 | 0.0023108
46 | 0.97939 | -0.3955 | 0.0081794 | 0.0020499
47 | 0.99227 | -0.1468 | 0.011189 | 0.0028042
48 | 0.98804 | -0.22953 | 0.00090895 | 0.0002278
49 | 0.97925 | -0.39835 | 0.0072255 | 0.0018109
50 | 0.99326 | -0.12873 | 0.0081719 | 0.0020481
51 | 0.99358 | -0.12183 | 0.0087715 | 0.0021983
52 | 0.99998 | 149.9956 | 0 | 0

## res_line
| p_from_mw | q_from_mvar | p_to_mw | q_to_mvar | pl_mw | ql_mvar | i_from_ka | i_to_ka | i_ka | vm_from_pu | va_from_degree | vm_to_pu | va_to_degree | loading_percent
0 | -0.0089906 | -0.0022533 | 0.0089921 | 0.0022539 | 1.4735e-06 | 6.8408e-07 | 0.01374 | 0.01374 | 0.01374 | 0.97368 | -0.50762 | 0.97386 | -0.50418 | 3.7747
1 | -0.0237 | -0.00594 | 0.023701 | 0.0059406 | 9.7905e-07 | 6.0182e-07 | 0.036212 | 0.036212 | 0.036212 | 0.97386 | -0.50418 | 0.9739 | -0.50331 | 9.9484
2 | -0.033707 | -0.0084484 | 0.033733 | 0.0084646 | 2.5779e-05 | 1.6176e-05 | 0.051501 | 0.051501 | 0.051501 | 0.9739 | -0.50331 | 0.97472 | -0.48727 | 14.1486
3 | -0.04724 | -0.01185 | 0.047293 | 0.011883 | 5.2572e-05 | 3.331e-05 | 0.072122 | 0.072121 | 0.072122 | 0.97472 | -0.48727 | 0.9759 | -0.46396 | 19.8136
4 | 0.024823 | 0.0062323 | -0.024804 | -0.0062206 | 1.8973e-05 | 1.1678e-05 | 0.037362 | 0.037362 | 0.037362 | 0.98873 | -0.21603 | 0.9879 | -0.23207 | 10.2643
5 | -0.024823 | -0.0062323 | 0.024845 | 0.0062456 | 2.1616e-05 | 1.3304e-05 | 0.037362 | 0.037362 | 0.037362 | 0.98873 | -0.21603 | 0.98967 | -0.1978 | 10.2643
6 | 0.024804 | 0.0062206 | -0.024795 | -0.006215 | 9.1317e-06 | 5.621e-06 | 0.037362 | 0.037362 | 0.037362 | 0.9879 | -0.23207 | 0.98751 | -0.2398 | 10.2643
7 | -0.028146 | -0.007073 | 0.028155 | 0.0070784 | 8.6679e-06 | 5.3816e-06 | 0.042326 | 0.042326 | 0.042326 | 0.98967 | -0.1978 | 0.99 | -0.19135 | 11.6279
8 | 0.10272 | 0.025992 | -0.10246 | -0.025823 | 0.00026466 | 0.00016901 | 0.15563 | 0.15563 | 0.15563 | 0.98269 | -0.33121 | 0.97993 | -0.38505 | 42.7563
9 | -0.10272 | -0.025992 | 0.10311 | 0.026238 | 0.00038852 | 0.00024647 | 0.15563 | 0.15563 | 0.15563 | 0.98269 | -0.33121 | 0.98675 | -0.25272 | 21.3782
10 | 0.017396 | 0.0043625 | -0.017393 | -0.0043608 | 2.9801e-06 | 1.7638e-06 | 0.026416 | 0.026416 | 0.026416 | 0.97993 | -0.38505 | 0.97974 | -0.38864 | 7.2572
11 | 0.085062 | 0.02146 | -0.084887 | -0.021349 | 0.00017477 | 0.0001115 | 0.12922 | 0.12922 | 0.12922 | 0.97993 | -0.38505 | 0.97773 | -0.42805 | 35.4992
12 | -0.12131 | -0.0308 | 0.12166 | 0.031023 | 0.00035027 | 0.00022275 | 0.18308 | 0.18308 | 0.18308 | 0.98675 | -0.25272 | 0.98986 | -0.1929 | 25.1486
13 | 0.01366 | 0.0034242 | -0.013657 | -0.0034228 | 2.568e-06 | 1.4368e-06 | 0.020583 | 0.020583 | 0.020583 | 0.98751 | -0.2398 | 0.9873 | -0.24374 | 5.6548
14 | -0.066938 | -0.016809 | 0.067292 | 0.017034 | 0.00035377 | 0.00022523 | 0.1012 | 0.1012 | 0.1012 | 0.98432 | -0.30149 | 0.99 | -0.19135 | 27.8031
15 | 0.033944 | 0.0085309 | -0.03394 | -0.0085284 | 3.9866e-06 | 2.5001e-06 | 0.051323 | 0.051323 | 0.051323 | 0.98432 | -0.30149 | 0.98419 | -0.30395 | 14.0997
16 | 0.032994 | 0.0082779 | -0.032971 | -0.0082633 | 2.3189e-05 | 1.4525e-05 | 0.04988 | 0.049881 | 0.049881 | 0.98432 | -0.30149 | 0.98356 | -0.31624 | 13.7035
17 | -0.12078 | -0.030478 | 0.12119 | 0.030738 | 0.00040747 | 0.00026036 | 0.18162 | 0.18162 | 0.18162 | 0.99 | -0.19135 | 0.99365 | -0.12116 | 49.8944
18 | 0.025336 | 0.0063651 | -0.025302 | -0.0063441 | 3.4133e-05 | 2.1039e-05 | 0.038087 | 0.038087 | 0.038087 | 0.99 | -0.19135 | 0.98855 | -0.21962 | 10.4636
19 | 0.03394 | 0.0085284 | -0.033909 | -0.0085087 | 3.1543e-05 | 1.9782e-05 | 0.051323 | 0.051323 | 0.051323 | 0.98419 | -0.30395 | 0.98319 | -0.32344 | 14.0997
20 | 0.0075279 | 0.0018868 | -0.0075268 | -0.0018864 | 1.0974e-06 | 4.1603e-07 | 0.011389 | 0.011389 | 0.011389 | 0.98356 | -0.31624 | 0.98341 | -0.3193 | 3.1288
21 | 0.016945 | 0.0042567 | -0.016921 | -0.0042427 | 2.3786e-05 | 1.4003e-05 | 0.02565 | 0.025651 | 0.025651 | 0.98313 | -0.32477 | 0.98162 | -0.35422 | 7.0469
22 | -0.016945 | -0.0042567 | 0.016946 | 0.0042573 | 1.0734e-06 | 6.3178e-07 | 0.02565 | 0.02565 | 0.02565 | 0.98313 | -0.32477 | 0.98319 | -0.32344 | 7.0468
23 | 0.016921 | 0.0042427 | -0.016915 | -0.0042394 | 5.6821e-06 | 3.3456e-06 | 0.025651 | 0.025651 | 0.025651 | 0.98162 | -0.35422 | 0.98126 | -0.36127 | 7.047
24 | -0.0087144 | -0.0021843 | 0.0087189 | 0.0021863 | 4.5071e-06 | 1.9916e-06 | 0.013129 | 0.013129 | 0.013129 | 0.98769 | -0.23633 | 0.98824 | -0.22548 | 3.6069
25 | 0.0087144 | 0.0021843 | -0.0087133 | -0.0021837 | 1.1582e-06 | 5.1195e-07 | 0.013129 | 0.013129 | 0.013129 | 0.98769 | -0.23633 | 0.98754 | -0.23912 | 3.6069
26 | 0.0035538 | 0.00089053 | -0.0035537 | -0.00089063 | 1.7317e-07 | -9.5793e-08 | 0.005351 | 0.0053511 | 0.0053511 | 0.98824 | -0.22548 | 0.98819 | -0.2265 | 1.4701
27 | -0.012273 | -0.0030768 | 0.012276 | 0.0030786 | 3.4289e-06 | 1.8514e-06 | 0.01848 | 0.01848 | 0.01848 | 0.98824 | -0.22548 | 0.98855 | -0.21962 | 5.0768
28 | 0.14036 | 0.035724 | -0.13989 | -0.035427 | 0.00046538 | 0.00029748 | 0.20962 | 0.20962 | 0.20962 | 0.99726 | -0.052133 | 0.99365 | -0.12116 | 57.5881
29 | -0.16727 | -0.042477 | 0.1677 | 0.042745 | 0.00042081 | 0.00026837 | 0.24979 | 0.24979 | 0.24979 | 0.99726 | -0.052133 | 1 | 0 | 34.3115
30 | 0.026918 | 0.0067522 | -0.026902 | -0.0067424 | 1.591e-05 | 9.8397e-06 | 0.040167 | 0.040167 | 0.040167 | 0.99726 | -0.052133 | 0.99662 | -0.064539 | 11.0349
31 | 0.018701 | 0.0046891 | -0.018694 | -0.0046852 | 6.518e-06 | 3.8846e-06 | 0.028006 | 0.028006 | 0.028006 | 0.99365 | -0.12116 | 0.99327 | -0.12847 | 7.6939
32 | 0.1843 | 0.047314 | -0.1839 | -0.047054 | 0.00040652 | 0.00025942 | 0.27464 | 0.27464 | 0.27464 | 1 | 0 | 0.99759 | -0.045553 | 37.7258
33 | 0.0087072 | 0.0021826 | -0.0087056 | -0.0021819 | 1.6222e-06 | 7.1574e-07 | 0.01311 | 0.01311 | 0.01311 | 0.98831 | -0.22423 | 0.98811 | -0.22814 | 3.6016
34 | -0.0096988 | -0.0024308 | 0.0096997 | 0.0024313 | 9.7798e-07 | 4.6917e-07 | 0.014603 | 0.014603 | 0.014603 | 0.98831 | -0.22423 | 0.98842 | -0.22211 | 4.0117
35 | 0.00099159 | 0.00024826 | -0.00099157 | -0.00024851 | 1.707e-08 | -2.5078e-07 | 0.0014929 | 0.001493 | 0.001493 | 0.98831 | -0.22423 | 0.98829 | -0.22459 | 0.41015
36 | 0.0078144 | 0.0019585 | -0.0078139 | -0.0019583 | 5.0114e-07 | 1.9713e-07 | 0.011768 | 0.011768 | 0.011768 | 0.98811 | -0.22814 | 0.98804 | -0.22948 | 3.2329
37 | -0.013025 | -0.0032646 | 0.013026 | 0.0032654 | 1.5477e-06 | 8.5292e-07 | 0.019608 | 0.019608 | 0.019608 | 0.98842 | -0.22211 | 0.98855 | -0.21962 | 5.3868
38 | 0.17444 | 0.044684 | -0.17419 | -0.044525 | 0.00024959 | 0.00015922 | 0.26054 | 0.26054 | 0.26054 | 0.99759 | -0.045553 | 0.99603 | -0.075129 | 35.7884
39 | -0.010454 | -0.0026204 | 0.010461 | 0.0026236 | 6.5092e-06 | 3.2642e-06 | 0.015726 | 0.015726 | 0.015726 | 0.98919 | -0.20596 | 0.98986 | -0.1929 | 4.3204
40 | 0.010454 | 0.0026204 | -0.010453 | -0.0026198 | 1.1345e-06 | 5.6906e-07 | 0.015726 | 0.015726 | 0.015726 | 0.98919 | -0.20596 | 0.98907 | -0.20824 | 4.3204
41 | -0.13212 | -0.033647 | 0.13217 | 0.033677 | 4.7088e-05 | 2.9973e-05 | 0.19881 | 0.19881 | 0.19881 | 0.98986 | -0.1929 | 0.99025 | -0.18551 | 27.3086
42 | 0.015411 | 0.0038641 | -0.015406 | -0.0038612 | 5.0381e-06 | 2.9157e-06 | 0.023406 | 0.023407 | 0.023407 | 0.97974 | -0.38864 | 0.97939 | -0.3955 | 6.4304
43 | 0.065873 | 0.016583 | -0.06576 | -0.016511 | 0.00011284 | 7.1841e-05 | 0.10028 | 0.10028 | 0.10028 | 0.97773 | -0.42805 | 0.9759 | -0.46396 | 27.5492
44 | -0.13217 | -0.033677 | 0.13227 | 0.033737 | 9.406e-05 | 5.9872e-05 | 0.19881 | 0.19881 | 0.19881 | 0.99025 | -0.18551 | 0.99102 | -0.17077 | 27.3086
45 | -0.14428 | -0.036748 | 0.14445 | 0.036855 | 0.00016708 | 0.00010644 | 0.21685 | 0.21685 | 0.21685 | 0.99102 | -0.17077 | 0.99227 | -0.1468 | 29.7872
46 | 0.008172 | 0.0020481 | -0.0081719 | -0.0020481 | 9.8511e-08 | 4.0361e-08 | 0.012242 | 0.012242 | 0.012242 | 0.99327 | -0.12847 | 0.99326 | -0.12873 | 3.3633
47 | 0.00090895 | 0.00022776 | -0.00090895 | -0.0002278 | 2.2374e-09 | -3.9347e-08 | 0.0013689 | 0.0013689 | 0.0013689 | 0.98804 | -0.22948 | 0.98804 | -0.22953 | 0.37607
48 | 0.16497 | 0.042214 | -0.1646 | -0.041977 | 0.00037207 | 0.00023728 | 0.24677 | 0.24677 | 0.24677 | 0.99603 | -0.075129 | 0.99358 | -0.12183 | 33.8964
49 | 0.0072265 | 0.0018112 | -0.0072255 | -0.0018109 | 9.7835e-07 | 3.5384e-07 | 0.010979 | 0.01098 | 0.01098 | 0.97939 | -0.3955 | 0.97925 | -0.39835 | 3.0164
50 | -0.15564 | -0.039659 | 0.15583 | 0.039779 | 0.00018776 | 0.00011969 | 0.23363 | 0.23363 | 0.23363 | 0.99227 | -0.1468 | 0.99358 | -0.12183 | 32.0919

## res_trafo
| p_hv_mw | q_hv_mvar | p_lv_mw | q_lv_mvar | pl_mw | ql_mvar | i_hv_ka | i_lv_ka | vm_hv_pu | va_hv_degree | vm_lv_pu | va_lv_degree | loading_percent
0 | -1.2729e-15 | -1.3162e-15 | 0.00165 | 1.2699e-07 | 0.00165 | 1.2699e-07 | 5.2857e-17 | 0.0023815 | 0.99998 | 149.9956 | 1 | 0 | 0.2619

## res_ext_grid
| p_mw | q_mvar
0 | 0.35365 | 0.090059

## res_load
| p_mw | q_mvar
0 | 0.0089906 | 0.0022533
1 | 0.014707 | 0.003686
2 | 0.010006 | 0.0025078
3 | 0.013508 | 0.0033853
4 | 0.0033015 | 0.00082743
5 | 0.018203 | 0.004562
6 | 0.011135 | 0.0027907
7 | 0.025443 | 0.0063765
8 | 0.016963 | 0.0042513
9 | 0.0087133 | 0.0021837
10 | 0.026902 | 0.0067424
11 | 0.0008912 | 0.00022336
12 | 0.0033248 | 0.00083328
13 | 0.00099157 | 0.00024851
14 | 0.016915 | 0.0042394
15 | 0.0094561 | 0.0023699
16 | 0.010453 | 0.0026198
17 | 0.0019817 | 0.00049665
18 | 0.019014 | 0.0047655
19 | 0.012017 | 0.0030118
20 | 0.0035537 | 0.00089063
21 | 0.010522 | 0.0026371
22 | 0.018467 | 0.0046282
23 | 0.013657 | 0.0034228
24 | 0.0075268 | 0.0018864
25 | 0.0069049 | 0.0017305
26 | 0.0092203 | 0.0023108
27 | 0.0081794 | 0.0020499
28 | 0.011189 | 0.0028042
29 | 0.00090895 | 0.0002278
30 | 0.0072255 | 0.0018109
31 | 0.0081719 | 0.0020481
32 | 0.0087715 | 0.0021983

## dtypes
| element | column | dtype
0 | bus | name | object
1 | bus | vn_kv | float64
2 | bus | type | object
3 | bus | zone | object
4 | bus | in_service | bool
5 | load | name | object
6 | load | bus | uint32
7 | load | p_mw | float64
8 | load | q_mvar | float64
9 | load | const_z_percent | float64
10 | load | const_i_percent | float64
11 | load | sn_mva | float64
12 | load | scaling | float64
13 | load | in_service | bool
14 | load | type | object
15 | ext_grid | name | object
16 | ext_grid | bus | uint32
17 | ext_grid | vm_pu | float64
18 | ext_grid | va_degree | float64
19 | ext_grid | slack_weight | float64
20 | ext_grid | in_service | bool
21 | line | name | object
22 | line | std_type | object
23 | line | from_bus | uint32
24 | line | to_bus | uint32
25 | line | length_km | float64
26 | line | r_ohm_per_km | float64
27 | line | x_ohm_per_km | float64
28 | line | c_nf_per_km | float64
29 | line | g_us_per_km | float64
30 | line | max_i_ka | float64
31 | line | df | float64
32 | line | parallel | uint32
33 | line | type | object
34 | line | in_service | bool
35 | trafo | name | object
36 | trafo | std_type | object
37 | trafo | hv_bus | uint32
38 | trafo | lv_bus | uint32
39 | trafo | sn_mva | float64
40 | trafo | vn_hv_kv | float64
41 | trafo | vn_lv_kv | float64
42 | trafo | vk_percent | float64
43 | trafo | vkr_percent | float64
44 | trafo | pfe_kw | float64
45 | trafo | i0_percent | float64
46 | trafo | shift_degree | float64
47 | trafo | tap_side | object
48 | trafo | tap_neutral | int32
49 | trafo | tap_min | int32
50 | trafo | tap_max | int32
51 | trafo | tap_step_percent | float64
52 | trafo | tap_step_degree | float64
53 | trafo | tap_pos | int32
54 | trafo | tap_phase_shifter | bool
55 | trafo | parallel | uint32
56 | trafo | df | float64
57 | trafo | in_service | bool
58 | line_geodata | coords | object
59 | bus_geodata | x | float64
60 | bus_geodata | y | float64
61 | bus_geodata | coords | object
62 | res_bus | vm_pu | float64
63 | res_bus | va_degree | float64
64 | res_bus | p_mw | float64
65 | res_bus | q_mvar | float64
66 | res_line | p_from_mw | float64
67 | res_line | q_from_mvar | float64
68 | res_line | p_to_mw | float64
69 | res_line | q_to_mvar | float64
70 | res_line | pl_mw | float64
71 | res_line | ql_mvar | float64
72 | res_line | i_from_ka | float64
73 | res_line | i_to_ka | float64
74 | res_line | i_ka | float64
75 | res_line | vm_from_pu | float64
76 | res_line | va_from_degree | float64
77 | res_line | vm_to_pu | float64
78 | res_line | va_to_degree | float64
79 | res_line | loading_percent | float64
80 | res_trafo | p_hv_mw | float64
81 | res_trafo | q_hv_mvar | float64
82 | res_trafo | p_lv_mw | float64
83 | res_trafo | q_lv_mvar | float64
84 | res_trafo | pl_mw | float64
85 | res_trafo | ql_mvar | float64
86 | res_trafo | i_hv_ka | float64
87 | res_trafo | i_lv_ka | float64
88 | res_trafo | vm_hv_pu | float64
89 | res_trafo | va_hv_degree | float64
90 | res_trafo | vm_lv_pu | float64
91 | res_trafo | va_lv_degree | float64
92 | res_trafo | loading_percent | float64
93 | res_ext_grid | p_mw | float64
94 | res_ext_grid | q_mvar | float64
95 | res_load | p_mw | float64
96 | res_load | q_mvar | float64

## parameters
| version | format_version | converged | OPF_converged | name | f_hz | sn_mva
0 | 2.14.6 | 2.14.0 | TRUE | FALSE |  | 50 | 1