## bus
| name | vn_kv | type | zone | in_service
0 | bus_LV_1024-1_1_4_node_5 | 0.4 | n |  | TRUE
1 | bus_LV_1024-1_1_4_node_60 | 0.4 | n |  | TRUE
2 | bus_LV_1024-1_1_4_node_59 | 0.4 | n |  | TRUE
3 | bus_LV_1024-1_1_4_node_6 | 0.4 | n |  | TRUE
4 | bus_LV_1024-1_1_4_node_52 | 0.4 | n |  | TRUE
5 | bus_LV_1024-1_1_4_node_51 | 0.4 | n |  | TRUE
6 | bus_LV_1024-1_1_4_node_7 | 0.4 | n |  | TRUE
7 | bus_LV_1024-1_1_4_node_71 | 0.4 | n |  | TRUE
8 | bus_LV_1024-1_1_4_node_10 | 0.4 | n |  | TRUE
9 | bus_LV_1024-1_1_4_node_16 | 0.4 | n |  | TRUE
10 | bus_LV_1024-1_1_4_node_21 | 0.4 | n |  | TRUE
11 | bus_LV_1024-1_1_4_node_64 | 0.4 | n |  | TRUE
12 | bus_LV_1024-1_1_4_node_11 | 0.4 | n |  | TRUE
13 | bus_LV_1024-1_1_4_node_57 | 0.4 | n |  | TRUE
14 | bus_LV_1024-1_1_4_node_56 | 0.4 | n |  | TRUE
15 | bus_LV_1024-1_1_4_node_12 | 0.4 | n |  | TRUE
16 | bus_LV_1024-1_1_4_node_25 | 0.4 | n |  | TRUE
17 | bus_LV_1024-1_1_4_node_66 | 0.4 | n |  | TRUE
18 | bus_LV_1024-1_1_4_node_18 | 0.4 | n |  | TRUE
19 | bus_LV_1024-1_1_4_node_68 | 0.4 | n |  | TRUE
20 | bus_LV_1024-1_1_4_node_80 | 0.4 | n |  | TRUE
21 | bus_LV_1024-1_1_4_node_24 | 0.4 | n |  | TRUE
22 | bus_LV_1024-1_1_4_node_26 | 0.4 | n |  | TRUE
23 | bus_LV_1024-1_1_4_node_85 | 0.4 | n |  | TRUE
24 | bus_LV_1024-1_1_4_node_75 | 0.4 | n |  | TRUE
25 | bus_LV_1024-1_1_4_node_72 | 0.4 | n |  | TRUE
26 | bus_LV_1024-1_1_4_node_35 | 0.4 | n |  | TRUE
27 | bus_LV_1024-1_1_4_node_58 | 0.4 | n |  | TRUE
28 | bus_LV_1024-1_1_4_node_79 | 0.4 | n |  | TRUE
29 | bus_LV_1024-1_1_4_node_69 | 0.4 | n |  | TRUE
30 | bus_LV_1024-1_1_4_node_62 | 0.4 | n |  | TRUE
31 | bus_LV_1024-1_1_4_node_67 | 0.4 | n |  | TRUE
32 | bus_LV_1024-1_1_4_node_73 | 0.4 | n |  | TRUE
33 | bus_LV_1024-1_1_4_node_77 | 0.4 | n |  | TRUE
34 | bus_LV_1024-1_1_4_node_61 | 0.4 | n |  | TRUE
35 | bus_LV_1024-1_1_4_node_63 | 0.4 | n |  | TRUE
36 | bus_LV_1024-1_1_4_node_65 | 0.4 | n |  | TRUE
37 | bus_LV_1024-1_1_4_node_70 | 0.4 | n |  | TRUE
38 | bus_LV_1024-1_1_4_node_74 | 0.4 | n |  | TRUE
39 | bus_LV_1024-1_1_4_node_76 | 0.4 | n |  | TRUE
40 | bus_MV_218_0_node_55 | 20 | n |  | TRUE

## load
| name | bus | p_mw | q_mvar | const_z_percent | const_i_percent | sn_mva | scaling | in_service | type
0 | LV_1024-1_1_4_load_60 | 1 | 0.0027986 | 0.0007014 | 0 | 0 |  | 1 | TRUE | wye
1 | LV_1024-1_1_4_load_59 | 2 | 0.0027571 | 0.000691 | 0 | 0 |  | 1 | TRUE | wye
2 | LV_1024-1_1_4_load_52 | 4 | 0.0047236 | 0.0011838 | 0 | 0 |  | 1 | TRUE | wye
3 | LV_1024-1_1_4_load_51 | 5 | 0.0029757 | 0.00074578 | 0 | 0 |  | 1 | TRUE | wye
4 | LV_1024-1_1_4_load_71 | 7 | 0.0020184 | 0.00050585 | 0 | 0 |  | 1 | TRUE | wye
5 | LV_1024-1_1_4_load_64 | 11 | 0.068323 | 0.017123 | 0 | 0 |  | 1 | TRUE | wye
6 | LV_1024-1_1_4_load_57 | 13 | 0.018007 | 0.004513 | 0 | 0 |  | 1 | TRUE | wye
7 | LV_1024-1_1_4_load_56 | 14 | 0.0017732 | 0.00044442 | 0 | 0 |  | 1 | TRUE | wye
8 | LV_1024-1_1_4_load_66 | 17 | 0.02453 | 0.0061478 | 0 | 0 |  | 1 | TRUE | wye
9 | LV_1024-1_1_4_load_68 | 19 | 0.024607 | 0.0061671 | 0 | 0 |  | 1 | TRUE | wye
10 | LV_1024-1_1_4_load_80 | 20 | 0.0040447 | 0.0010137 | 0 | 0 |  | 1 | TRUE | wye
11 | LV_1024-1_1_4_load_85 | 23 | 0.0047614 | 0.0011933 | 0 | 0 |  | 1 | TRUE | wye
12 | LV_1024-1_1_4_load_75 | 24 | 0.018904 | 0.0047377 | 0 | 0 |  | 1 | TRUE | wye
13 | LV_1024-1_1_4_load_72 | 25 | 0.0084062 | 0.0021068 | 0 | 0 |  | 1 | TRUE | wye
14 | LV_1024-1_1_4_load_58 | 27 | 0.0030011 | 0.00075216 | 0 | 0 |  | 1 | TRUE | wye
15 | LV_1024-1_1_4_load_79 | 28 | 0.0051186 | 0.0012828 | 0 | 0 |  | 1 | TRUE | wye
16 | LV_1024-1_1_4_load_69 | 29 | 0.0040397 | 0.0010124 | 0 | 0 |  | 1 | TRUE | wye
17 | LV_1024-1_1_4_load_62 | 30 | 0.007842 | 0.0019654 | 0 | 0 |  | 1 | TRUE | wye
18 | LV_1024-1_1_4_load_67 | 31 | 0.0056251 | 0.0014098 | 0 | 0 |  | 1 | TRUE | wye
19 | LV_1024-1_1_4_load_73 | 32 | 0.026061 | 0.0065314 | 0 | 0 |  | 1 | TRUE | wye
20 | LV_1024-1_1_4_load_77 | 33 | 0.0088134 | 0.0022089 | 0 | 0 |  | 1 | TRUE | wye
21 | LV_1024-1_1_4_load_61 | 34 | 0.0027353 | 0.00068552 | 0 | 0 |  | 1 | TRUE | wye
22 | LV_1024-1_1_4_load_63 | 35 | 0.0019084 | 0.00047829 | 0 | 0 |  | 1 | TRUE | wye
23 | LV_1024-1_1_4_load_65 | 36 | 0.002832 | 0.00070977 | 0 | 0 |  | 1 | TRUE | wye
24 | LV_1024-1_1_4_load_70 | 37 | 0.0022448 | 0.0005626 | 0 | 0 |  | 1 | TRUE | wye
25 | LV_1024-1_1_4_load_74 | 38 | 0.0050341 | 0.0012617 | 0 | 0 |  | 1 | TRUE | wye
26 | LV_1024-1_1_4_load_76 | 39 | 0.057879 | 0.014506 | 0 | 0 |  | 1 | TRUE | wye

## ext_grid
| name | bus | vm_pu | va_degree | slack_weight | in_service
0 |  | 31 | 1 | 0 | 1 | TRUE

## line
| name | std_type | from_bus | to_bus | length_km | r_ohm_per_km | x_ohm_per_km | c_nf_per_km | g_us_per_km | max_i_ka | df | parallel | type | in_service
0 | LV_1024-1_1_4_line_0 |  | 0 | 1 | 0.028878 | 0.125 | 0.08 | 261 | 0 | 0.364 | 1 | 1 | cs | TRUE
1 | LV_1024-1_1_4_line_1 |  | 0 | 2 | 0.016608 | 0.125 | 0.08 | 261 | 0 | 0.364 | 1 | 1 | cs | TRUE
2 | LV_1024-1_1_4_line_2 |  | 1 | 6 | 0.028302 | 0.125 | 0.08 | 261 | 0 | 0.364 | 1 | 1 | cs | TRUE
3 | LV_1024-1_1_4_line_3 |  | 3 | 4 | 0.03171 | 0.125 | 0.08 | 261 | 0 | 0.364 | 1 | 1 | cs | TRUE
4 | LV_1024-1_1_4_line_4 |  | 3 | 5 | 0.028683 | 0.125 | 0.08 | 261 | 0 | 0.364 | 1 | 1 | cs | TRUE
5 | LV_1024-1_1_4_line_5 |  | 4 | 28 | 0.02145 | 0.125 | 0.08 | 261 | 0 | 0.364 | 1 | 1 | cs | TRUE
6 | LV_1024-1_1_4_line_6 |  | 6 | 7 | 0.012344 | 0.125 | 0.08 | 261 | 0 | 0.364 | 1 | 1 | cs | TRUE
7 | LV_1024-1_1_4_line_7 |  | 7 | 29 | 0.011511 | 0.125 | 0.08 | 261 | 0 | 0.364 | 1 | 1 | cs | TRUE
8 | LV_1024-1_1_4_line_8 |  | 8 | 9 | 0.00672 | 0.125 | 0.08 | 261 | 0 | 0.364 | 1 | 1 | cs | TRUE
9 | LV_1024-1_1_4_line_9 |  | 8 | 10 | 0.006518 | 0.125 | 0.08 | 261 | 0 | 0.364 | 1 | 1 | cs | TRUE
10 | LV_1024-1_1_4_line_10 |  | 8 | 11 | 0.015639 | 0.125 | 0.08 | 261 | 0 | 0.364 | 1 | 1 | cs | TRUE
11 | LV_1024-1_1_4_line_11 |  | 9 | 18 | 0.0070506 | 0.125 | 0.08 | 261 | 0 | 0.364 | 1 | 1 | cs | TRUE
12 | LV_1024-1_1_4_line_12 |  | 9 | 19 | 0.036112 | 0.125 | 0.08 | 261 | 0 | 0.364 | 1 | 1 | cs | TRUE
13 | LV_1024-1_1_4_line_13 |  | 10 | 20 | 0.0071323 | 0.125 | 0.08 | 261 | 0 | 0.364 | 1 | 1 | cs | TRUE
14 | LV_1024-1_1_4_line_14 |  | 11 | 30 | 0.020149 | 0.125 | 0.08 | 261 | 0 | 0.364 | 1 | 1 | cs | TRUE
15 | LV_1024-1_1_4_line_15 |  | 12 | 13 | 0.022682 | 0.125 | 0.08 | 261 | 0 | 0.364 | 1 | 1 | cs | TRUE
16 | LV_1024-1_1_4_line_16 |  | 12 | 14 | 0.041132 | 0.125 | 0.08 | 261 | 0 | 0.364 | 1 | 1 | cs | TRUE
17 | LV_1024-1_1_4_line_17 |  | 13 | 18 | 0.0069919 | 0.125 | 0.08 | 261 | 0 | 0.364 | 1 | 1 | cs | TRUE
18 | LV_1024-1_1_4_line_18 |  | 14 | 26 | 0.030509 | 0.125 | 0.08 | 261 | 0 | 0.364 | 1 | 1 | cs | TRUE
19 | LV_1024-1_1_4_line_19 |  | 15 | 16 | 0.004762 | 0.125 | 0.08 | 261 | 0 | 0.364 | 1 | 2 | cs | TRUE
20 | LV_1024-1_1_4_line_20 |  | 15 | 17 | 0.0069943 | 0.125 | 0.08 | 261 | 0 | 0.364 | 1 | 2 | cs | TRUE
21 | LV_1024-1_1_4_line_21 |  | 16 | 24 | 0.012039 | 0.125 | 0.08 | 261 | 0 | 0.364 | 1 | 1 | cs | TRUE
22 | LV_1024-1_1_4_line_22 |  | 16 | 21 | 0.047702 | 0.125 | 0.08 | 261 | 0 | 0.364 | 1 | 1 | cs | TRUE
23 | LV_1024-1_1_4_line_23 |  | 17 | 31 | 0.02549 | 0.125 | 0.08 | 261 | 0 | 0.364 | 1 | 2 | cs | TRUE
24 | LV_1024-1_1_4_line_24 |  | 19 | 31 | 0.00014011 | 0.125 | 0.08 | 261 | 0 | 0.364 | 1 | 2 | cs | TRUE
25 | LV_1024-1_1_4_line_25 |  | 21 | 22 | 0.094897 | 0.125 | 0.08 | 261 | 0 | 0.364 | 1 | 1 | cs | TRUE
26 | LV_1024-1_1_4_line_26 |  | 21 | 23 | 0.06233 | 0.125 | 0.08 | 261 | 0 | 0.364 | 1 | 1 | cs | TRUE
27 | LV_1024-1_1_4_line_27 |  | 22 | 25 | 0.03697 | 0.125 | 0.08 | 261 | 0 | 0.364 | 1 | 1 | cs | TRUE
28 | LV_1024-1_1_4_line_28 |  | 24 | 32 | 0.0098726 | 0.125 | 0.08 | 261 | 0 | 0.364 | 1 | 1 | cs | TRUE
29 | LV_1024-1_1_4_line_29 |  | 26 | 27 | 0.018407 | 0.125 | 0.08 | 261 | 0 | 0.364 | 1 | 1 | cs | TRUE
30 | LV_1024-1_1_4_line_30 |  | 28 | 33 | 0.0046245 | 0.125 | 0.08 | 261 | 0 | 0.364 | 1 | 1 | cs | TRUE
31 | LV_1024-1_1_4_line_31 |  | 29 | 37 | 0.0067622 | 0.125 | 0.08 | 261 | 0 | 0.364 | 1 | 1 | cs | TRUE
32 | LV_1024-1_1_4_line_32 |  | 30 | 34 | 0.0099917 | 0.125 | 0.08 | 261 | 0 | 0.364 | 1 | 1 | cs | TRUE
33 | LV_1024-1_1_4_line_33 |  | 32 | 38 | 0.018464 | 0.125 | 0.08 | 261 | 0 | 0.364 | 1 | 1 | cs | TRUE
34 | LV_1024-1_1_4_line_34 |  | 33 | 39 | 0.02434 | 0.125 | 0.08 | 261 | 0 | 0.364 | 1 | 1 | cs | TRUE
35 | LV_1024-1_1_4_line_35 |  | 34 | 35 | 0.024576 | 0.125 | 0.08 | 261 | 0 | 0.364 | 1 | 1 | cs | TRUE
36 | LV_1024-1_1_4_line_36 |  | 35 | 36 | 0.0016888 | 0.125 | 0.08 | 261 | 0 | 0.364 | 1 | 1 | cs | TRUE
37 | LV_1024-1_1_4_line_37 |  | 36 | 37 | 0.016957 | 0.125 | 0.08 | 261 | 0 | 0.364 | 1 | 1 | cs | TRUE
38 | LV_1024-1_1_4_line_38 |  | 38 | 39 | 0.00040391 | 0.125 | 0.08 | 261 | 0 | 0.364 | 1 | 1 | cs | TRUE

## trafo
| name | std_type | hv_bus | lv_bus | sn_mva | vn_hv_kv | vn_lv_kv | vk_percent | vkr_percent | pfe_kw | i0_percent | shift_degree | tap_side | tap_neutral | tap_min | tap_max | tap_step_percent | tap_step_degree | tap_pos | tap_phase_shifter | parallel | df | in_service
0 | LV_1024-1_1_4_trafo_67 | 0.63 MVA 20/0.4 kV | 40 | 31 | 0.63 | 20 | 0.4 | 6 | 1.206 | 1.65 | 0.2619 | 150 | hv | 0 | -2 | 2 | 2.5 | 0 | 0 | FALSE | 1 | 1 | TRUE

## line_geodata
| x0 | y0 | x1 | y1 | x2 | y2 | x3 | y3 | x4 | y4 | x5 | y5 | x6 | y6
0 | 2664529.8992 | 1213699.0613 | 2664501.2527 | 1213702.7104
1 | 2664529.8992 | 1213699.0613 | 2664535.017 | 1213683.2615
2 | 2664474.5962 | 1213701.5315 | 2664477.6937 | 1213700.9869 | 2664478.2265 | 1213700.8926 | 2664480.4121 | 1213703.1843 | 2664482.3491 | 1213704.5839 | 2664484.3667 | 1213704.8614 | 2664501.2527 | 1213702.7104
3 | 2664388.9684 | 1213676.0353 | 2664391.8027 | 1213671.0184 | 2664403.2299 | 1213655.9991 | 2664406.447 | 1213649.6973
4 | 2664388.9684 | 1213676.0353 | 2664383.7202 | 1213673.1547 | 2664367.4826 | 1213657.2972
5 | 2664406.447 | 1213649.6973 | 2664407.661 | 1213647.3194 | 2664413.4203 | 1213629.444
6 | 2664474.5962 | 1213701.5315 | 2664474.6035 | 1213700.8645 | 2664478.1948 | 1213689.7536
7 | 2664481.7349 | 1213678.8009 | 2664478.1948 | 1213689.7536
8 | 2664504.7761 | 1213585.6084 | 2664506.9562 | 1213586.3101 | 2664511.1877 | 1213587.679
9 | 2664517.3944 | 1213589.7251 | 2664515.3432 | 1213589.047 | 2664511.1877 | 1213587.679
10 | 2664511.1877 | 1213587.679 | 2664506.3777 | 1213602.5603
11 | 2664504.7761 | 1213585.6084 | 2664505.0607 | 1213584.5775 | 2664505.8353 | 1213581.7952 | 2664506.4361 | 1213579.6226 | 2664506.6575 | 1213578.8134
12 | 2664504.7761 | 1213585.6084 | 2664470.4031 | 1213574.5358
13 | 2664517.3944 | 1213589.7251 | 2664524.1691 | 1213591.9553
14 | 2664500.1808 | 1213621.7323 | 2664506.3777 | 1213602.5603
15 | 2664478.4383 | 1213569.636 | 2664493.3423 | 1213574.5223 | 2664500.0027 | 1213576.6688
16 | 2664478.4383 | 1213569.636 | 2664490.6692 | 1213530.364
17 | 2664506.6575 | 1213578.8134 | 2664500.0027 | 1213576.6688
18 | 2664499.7412 | 1213501.2351 | 2664490.6692 | 1213530.364
19 | 2664439.3503 | 1213564.5327 | 2664434.8085 | 1213563.0605
20 | 2664439.3503 | 1213564.5327 | 2664446.0077 | 1213566.6772
21 | 2664434.8085 | 1213563.0605 | 2664431.1165 | 1213574.5196
22 | 2664389.4203 | 1213548.3836 | 2664392.4179 | 1213549.361 | 2664431.5611 | 1213562.0137 | 2664434.8085 | 1213563.0605
23 | 2664446.0077 | 1213566.6772 | 2664470.2698 | 1213574.4928
24 | 2664470.2698 | 1213574.4928 | 2664470.4031 | 1213574.5358
25 | 2664299.1356 | 1213519.1584 | 2664348.7481 | 1213535.2143 | 2664385.1662 | 1213547.0035 | 2664389.4203 | 1213548.3836
26 | 2664370.0862 | 1213607.6448 | 2664389.4203 | 1213548.3836
27 | 2664299.1356 | 1213519.1584 | 2664287.6389 | 1213554.2948
28 | 2664428.0889 | 1213583.9165 | 2664431.1165 | 1213574.5196
29 | 2664499.7412 | 1213501.2351 | 2664517.3285 | 1213506.6656
30 | 2664414.8385 | 1213625.0423 | 2664413.4203 | 1213629.444
31 | 2664481.7349 | 1213678.8009 | 2664483.8147 | 1213672.3664
32 | 2664497.1078 | 1213631.2398 | 2664500.1808 | 1213621.7323
33 | 2664428.0889 | 1213583.9165 | 2664422.4266 | 1213601.4908
34 | 2664422.3027 | 1213601.8753 | 2664414.8385 | 1213625.0423
35 | 2664497.1078 | 1213631.2398 | 2664489.5494 | 1213654.6243
36 | 2664489.03 | 1213656.2313 | 2664489.5494 | 1213654.6243
37 | 2664489.03 | 1213656.2313 | 2664483.8147 | 1213672.3664
38 | 2664422.4266 | 1213601.4908 | 2664422.3027 | 1213601.8753

## bus_geodata
| x | y | coords
0 | 2664529.8992 | 1213699.0613
1 | 2664501.2527 | 1213702.7104
2 | 2664535.017 | 1213683.2615
3 | 2664388.9684 | 1213676.0353
4 | 2664406.447 | 1213649.6973
5 | 2664367.4826 | 1213657.2972
6 | 2664474.5962 | 1213701.5315
7 | 2664478.1948 | 1213689.7536
8 | 2664511.1877 | 1213587.679
9 | 2664504.7761 | 1213585.6084
10 | 2664517.3944 | 1213589.7251
11 | 2664506.3777 | 1213602.5603
12 | 2664478.4383 | 1213569.636
13 | 2664500.0027 | 1213576.6688
14 | 2664490.6692 | 1213530.364
15 | 2664439.3503 | 1213564.5327
16 | 2664434.8085 | 1213563.0605
17 | 2664446.0077 | 1213566.6772
18 | 2664506.6575 | 1213578.8134
19 | 2664470.4031 | 1213574.5358
20 | 2664524.1691 | 1213591.9553
21 | 2664389.4203 | 1213548.3836
22 | 2664299.1356 | 1213519.1584
23 | 2664370.0862 | 1213607.6448
24 | 2664431.1165 | 1213574.5196
25 | 2664287.6389 | 1213554.2948
26 | 2664499.7412 | 1213501.2351
27 | 2664517.3285 | 1213506.6656
28 | 2664413.4203 | 1213629.444
29 | 2664481.7349 | 1213678.8009
30 | 2664500.1808 | 1213621.7323
31 | 2664470.2698 | 1213574.4928
32 | 2664428.0889 | 1213583.9165
33 | 2664414.8385 | 1213625.0423
34 | 2664497.1078 | 1213631.2398
35 | 2664489.5494 | 1213654.6243
36 | 2664489.03 | 1213656.2313
37 | 2664483.8147 | 1213672.3664
38 | 2664422.4266 | 1213601.4908
39 | 2664422.3027 | 1213601.8753
40 | 2664439.3503 | 1213564.5327

## line_std_types
| c_nf_per_km | r_ohm_per_km | x_ohm_per_km | max_i_ka | type | q_mm2 | alpha | voltage_rating
NAYY 4x50 SE | 210 | 0.642 | 0.083 | 0.142 | cs | 50 | 0.00403 | LV
NAYY 4x120 SE | 264 | 0.225 | 0.08 | 0.242 | cs | 120 | 0.00403 | LV
NAYY 4x150 SE | 261 | 0.208 | 0.08 | 0.27 | cs | 150 | 0.00403 | LV
NA2XS2Y 1x95 RM/25 12/20 kV | 216 | 0.313 | 0.132 | 0.252 | cs | 95 | 0.00403 | MV
NA2XS2Y 1x185 RM/25 12/20 kV | 273 | 0.161 | 0.117 | 0.362 | cs | 185 | 0.00403 | MV
NA2XS2Y 1x240 RM/25 12/20 kV | 304 | 0.122 | 0.112 | 0.421 | cs | 240 | 0.00403 | MV
NA2XS2Y 1x95 RM/25 6/10 kV | 315 | 0.313 | 0.123 | 0.249 | cs | 95 | 0.00403 | MV
NA2XS2Y 1x185 RM/25 6/10 kV | 406 | 0.161 | 0.11 | 0.358 | cs | 185 | 0.00403 | MV
NA2XS2Y 1x240 RM/25 6/10 kV | 456 | 0.122 | 0.105 | 0.416 | cs | 240 | 0.00403 | MV
NA2XS2Y 1x150 RM/25 12/20 kV | 250 | 0.206 | 0.116 | 0.319 | cs | 150 | 0.00403 | MV
NA2XS2Y 1x120 RM/25 12/20 kV | 230 | 0.253 | 0.119 | 0.283 | cs | 120 | 0.00403 | MV
NA2XS2Y 1x70 RM/25 12/20 kV | 190 | 0.443 | 0.132 | 0.22 | cs | 70 | 0.00403 | MV
NA2XS2Y 1x150 RM/25 6/10 kV | 360 | 0.206 | 0.11 | 0.315 | cs | 150 | 0.00403 | MV
NA2XS2Y 1x120 RM/25 6/10 kV | 340 | 0.253 | 0.113 | 0.28 | cs | 120 | 0.00403 | MV
NA2XS2Y 1x70 RM/25 6/10 kV | 280 | 0.443 | 0.123 | 0.217 | cs | 70 | 0.00403 | MV
N2XS(FL)2Y 1x120 RM/35 64/110 kV | 112 | 0.153 | 0.166 | 0.366 | cs | 120 | 0.00393 | HV
N2XS(FL)2Y 1x185 RM/35 64/110 kV | 125 | 0.099 | 0.156 | 0.457 | cs | 185 | 0.00393 | HV
N2XS(FL)2Y 1x240 RM/35 64/110 kV | 135 | 0.075 | 0.149 | 0.526 | cs | 240 | 0.00393 | HV
N2XS(FL)2Y 1x300 RM/35 64/110 kV | 144 | 0.06 | 0.144 | 0.588 | cs | 300 | 0.00393 | HV
15-AL1/3-ST1A 0.4 | 11 | 1.8769 | 0.35 | 0.105 | ol | 16 | 0.00403 | LV
24-AL1/4-ST1A 0.4 | 11.25 | 1.2012 | 0.335 | 0.14 | ol | 24 | 0.00403 | LV
48-AL1/8-ST1A 0.4 | 12.2 | 0.5939 | 0.3 | 0.21 | ol | 48 | 0.00403 | LV
94-AL1/15-ST1A 0.4 | 13.2 | 0.306 | 0.29 | 0.35 | ol | 94 | 0.00403 | LV
34-AL1/6-ST1A 10.0 | 9.7 | 0.8342 | 0.36 | 0.17 | ol | 34 | 0.00403 | MV
48-AL1/8-ST1A 10.0 | 10.1 | 0.5939 | 0.35 | 0.21 | ol | 48 | 0.00403 | MV
70-AL1/11-ST1A 10.0 | 10.4 | 0.4132 | 0.339 | 0.29 | ol | 70 | 0.00403 | MV
94-AL1/15-ST1A 10.0 | 10.75 | 0.306 | 0.33 | 0.35 | ol | 94 | 0.00403 | MV
122-AL1/20-ST1A 10.0 | 11.1 | 0.2376 | 0.323 | 0.41 | ol | 122 | 0.00403 | MV
149-AL1/24-ST1A 10.0 | 11.25 | 0.194 | 0.315 | 0.47 | ol | 149 | 0.00403 | MV
34-AL1/6-ST1A 20.0 | 9.15 | 0.8342 | 0.382 | 0.17 | ol | 34 | 0.00403 | MV
48-AL1/8-ST1A 20.0 | 9.5 | 0.5939 | 0.372 | 0.21 | ol | 48 | 0.00403 | MV
70-AL1/11-ST1A 20.0 | 9.7 | 0.4132 | 0.36 | 0.29 | ol | 70 | 0.00403 | MV
94-AL1/15-ST1A 20.0 | 10 | 0.306 | 0.35 | 0.35 | ol | 94 | 0.00403 | MV
122-AL1/20-ST1A 20.0 | 10.3 | 0.2376 | 0.344 | 0.41 | ol | 122 | 0.00403 | MV
149-AL1/24-ST1A 20.0 | 10.5 | 0.194 | 0.337 | 0.47 | ol | 149 | 0.00403 | MV
184-AL1/30-ST1A 20.0 | 10.75 | 0.1571 | 0.33 | 0.535 | ol | 184 | 0.00403 | MV
243-AL1/39-ST1A 20.0 | 11 | 0.1188 | 0.32 | 0.645 | ol | 243 | 0.00403 | MV
48-AL1/8-ST1A 110.0 | 8 | 0.5939 | 0.46 | 0.21 | ol | 48 | 0.00403 | HV
70-AL1/11-ST1A 110.0 | 8.4 | 0.4132 | 0.45 | 0.29 | ol | 70 | 0.00403 | HV
94-AL1/15-ST1A 110.0 | 8.65 | 0.306 | 0.44 | 0.35 | ol | 94 | 0.00403 | HV
122-AL1/20-ST1A 110.0 | 8.5 | 0.2376 | 0.43 | 0.41 | ol | 122 | 0.00403 | HV
149-AL1/24-ST1A 110.0 | 8.75 | 0.194 | 0.41 | 0.47 | ol | 149 | 0.00403 | HV
184-AL1/30-ST1A 110.0 | 8.8 | 0.1571 | 0.4 | 0.535 | ol | 184 | 0.00403 | HV
243-AL1/39-ST1A 110.0 | 9 | 0.1188 | 0.39 | 0.645 | ol | 243 | 0.00403 | HV
305-AL1/39-ST1A 110.0 | 9.2 | 0.0949 | 0.38 | 0.74 | ol | 305 | 0.00403 | HV
490-AL1/64-ST1A 110.0 | 9.75 | 0.059 | 0.37 | 0.96 | ol | 490 | 0.00403 | HV
679-AL1/86-ST1A 110.0 | 9.95 | 0.042 | 0.36 | 1.15 | ol | 679 | 0.00403 | HV
490-AL1/64-ST1A 220.0 | 10 | 0.059 | 0.285 | 0.96 | ol | 490 | 0.00403 | HV
679-AL1/86-ST1A 220.0 | 11.7 | 0.042 | 0.275 | 1.15 | ol | 679 | 0.00403 | HV
490-AL1/64-ST1A 380.0 | 11 | 0.059 | 0.253 | 0.96 | ol | 490 | 0.00403 | HV
679-AL1/86-ST1A 380.0 | 14.6 | 0.042 | 0.25 | 1.15 | ol | 679 | 0.00403 | HV

## trafo_std_types
| i0_percent | pfe_kw | vkr_percent | sn_mva | vn_lv_kv | vn_hv_kv | vk_percent | shift_degree | vector_group | tap_side | tap_neutral | tap_min | tap_max | tap_step_degree | tap_step_percent | tap_phase_shifter
160 MVA 380/110 kV | 0.06 | 60 | 0.25 | 160 | 110 | 380 | 12.2 | 0 | Yy0 | hv | 0 | -9 | 9 | 0 | 1.5 | FALSE
100 MVA 220/110 kV | 0.06 | 55 | 0.26 | 100 | 110 | 220 | 12 | 0 | Yy0 | hv | 0 | -9 | 9 | 0 | 1.5 | FALSE
63 MVA 110/20 kV | 0.04 | 22 | 0.32 | 63 | 20 | 110 | 18 | 150 | YNd5 | hv | 0 | -9 | 9 | 0 | 1.5 | FALSE
40 MVA 110/20 kV | 0.05 | 18 | 0.34 | 40 | 20 | 110 | 16.2 | 150 | YNd5 | hv | 0 | -9 | 9 | 0 | 1.5 | FALSE
25 MVA 110/20 kV | 0.07 | 14 | 0.41 | 25 | 20 | 110 | 12 | 150 | YNd5 | hv | 0 | -9 | 9 | 0 | 1.5 | FALSE
63 MVA 110/10 kV | 0.04 | 22 | 0.32 | 63 | 10 | 110 | 18 | 150 | YNd5 | hv | 0 | -9 | 9 | 0 | 1.5 | FALSE
40 MVA 110/10 kV | 0.05 | 18 | 0.34 | 40 | 10 | 110 | 16.2 | 150 | YNd5 | hv | 0 | -9 | 9 | 0 | 1.5 | FALSE
25 MVA 110/10 kV | 0.07 | 14 | 0.41 | 25 | 10 | 110 | 12 | 150 | YNd5 | hv | 0 | -9 | 9 | 0 | 1.5 | FALSE
0.25 MVA 20/0.4 kV | 0.32 | 0.8 | 1.44 | 0.25 | 0.4 | 20 | 6 | 150 | Yzn5 | hv | 0 | -2 | 2 | 0 | 2.5 | FALSE
0.4 MVA 20/0.4 kV | 0.3375 | 1.35 | 1.425 | 0.4 | 0.4 | 20 | 6 | 150 | Dyn5 | hv | 0 | -2 | 2 | 0 | 2.5 | FALSE
0.63 MVA 20/0.4 kV | 0.2619 | 1.65 | 1.206 | 0.63 | 0.4 | 20 | 6 | 150 | Dyn5 | hv | 0 | -2 | 2 | 0 | 2.5 | FALSE
0.25 MVA 10/0.4 kV | 0.24 | 0.6 | 1.2 | 0.25 | 0.4 | 10 | 4 | 150 | Dyn5 | hv | 0 | -2 | 2 | 0 | 2.5 | FALSE
0.4 MVA 10/0.4 kV | 0.2375 | 0.95 | 1.325 | 0.4 | 0.4 | 10 | 4 | 150 | Dyn5 | hv | 0 | -2 | 2 | 0 | 2.5 | FALSE
0.63 MVA 10/0.4 kV | 0.1873 | 1.18 | 1.0794 | 0.63 | 0.4 | 10 | 4 | 150 | Dyn5 | hv | 0 | -2 | 2 | 0 | 2.5 | FALSE

## trafo3w_std_types
| sn_hv_mva | sn_mv_mva | sn_lv_mva | vn_hv_kv | vn_mv_kv | vn_lv_kv | vk_hv_percent | vk_mv_percent | vk_lv_percent | vkr_hv_percent | vkr_mv_percent | vkr_lv_percent | pfe_kw | i0_percent | shift_mv_degree | shift_lv_degree | vector_group | tap_side | tap_neutral | tap_min | tap_max | tap_step_percent
63/25/38 MVA 110/20/10 kV | 63 | 25 | 38 | 110 | 20 | 10 | 10.4 | 10.4 | 10.4 | 0.28 | 0.32 | 0.35 | 35 | 0.89 | 0 | 0 | YN0yn0yn0 | hv | 0 | -10 | 10 | 1.2
63/25/38 MVA 110/10/10 kV | 63 | 25 | 38 | 110 | 10 | 10 | 10.4 | 10.4 | 10.4 | 0.28 | 0.32 | 0.35 | 35 | 0.89 | 0 | 0 | YN0yn0yn0 | hv | 0 | -10 | 10 | 1.2

## fuse_std_types
| fuse_type | i_rated_a | t_avg | t_min | t_total | x_avg | x_min | x_total
HV 100A | HV 100A | 100 | 0 | [10.0, 3.64, 0.854, 0.281, 0.1, 0.0531, 0.022, 0.01] | [10.0, 4.267, 1.21, 0.403, 0.1, 0.058, 0.022, 0.01] | 0 | [300.0, 350.0, 450.0, 550.0, 700.0, 850.0, 1200.0, 1752.0] | [600.0, 700.0, 900.0, 1150.0, 1665.0, 2000.0, 3000.0, 4313.0]
HV 10A | HV 10A | 10 | 0 | [10.0, 1675.0, 0.344, 0.156, 0.1, 0.0417, 0.0171, 0.01] | [10.0, 1.3, 0.3, 0.155, 0.1, 0.0555, 0.023, 0.01] | 0 | [30.0, 32.0, 35.0, 37.0, 39.0, 50.0, 70.0, 88.0] | [60.0, 70.0, 80.0, 87.0, 94.0, 110.0, 150.0, 216.0]
HV 125A | HV 125A | 125 | 0 | [10.0, 1.82, 0.344, 0.1, 0.0467, 0.0269, 0.01] | [10.0, 2.478, 0.426, 0.1, 0.0427, 0.0211, 0.01] | 0 | [375.0, 500.0, 700.0, 925.0, 1200.0, 1500.0, 2341.0] | [750.0, 1000.0, 1500.0, 2200.0, 3000.0, 4000.0, 5765.0]
HV 160A | HV 160A | 160 | 0 | [10.0, 4.15, 1.03, 0.198, 0.1, 0.051, 0.0172, 0.01] | [10.0, 2.3, 0.734, 0.274, 0.1, 0.046, 0.0177, 0.01] | 0 | [480.0, 550.0, 700.0, 1000.0, 1260.0, 1600.0, 2500.0, 3227.0] | [960.0, 1300.0, 1700.0, 2200.0, 2996.0, 4000.0, 6000.0, 7946.0]
HV 16A | HV 16A | 16 | 0 | [10.0, 0.352, 0.164, 0.1, 0.0649, 0.0342, 0.01] | [10.0, 2.34, 0.722, 0.181, 0.1, 0.055, 0.0296, 0.01] | 0 | [48.0, 60.0, 65.0, 71.0, 80.0, 100.0, 162.0] | [96.0, 110.0, 125.0, 150.0, 168.0, 200.0, 250.0, 398.0]
HV 200A | HV 200A | 200 | 0 | [10.0, 4.267, 1.21, 0.403, 0.1, 0.058, 0.022, 0.01] | [10.0, 3.73, 1.654, 0.328, 0.1, 0.0531, 0.019, 0.01] | 0 | [600.0, 700.0, 900.0, 1150.0, 1665.0, 2000.0, 3000.0, 4313.0] | [1200.0, 1500.0, 1800.0, 2700.0, 3960.0, 5000.0, 7500.0, 10620.0]
HV 20A | HV 20A | 20 | 0 | [10.0, 1.3, 0.3, 0.155, 0.1, 0.0555, 0.023, 0.01] | [10.0, 1.3, 0.161, 0.1, 0.0611, 0.0399, 0.0141, 0.01] | 0 | [60.0, 70.0, 80.0, 87.0, 94.0, 110.0, 150.0, 216.0] | [120.0, 150.0, 200.0, 223.0, 260.0, 300.0, 450.0, 532.0]
HV 25A | HV 25A | 25 | 0 | [10.0, 2.512, 0.833, 0.299, 0.1, 0.0372, 0.0223, 0.01] | [10.0, 3.125, 0.597, 0.198, 0.1, 0.0378, 0.022, 0.01] | 0 | [75.0, 82.0, 90.0, 100.0, 124.0, 170.0, 200.0, 289.0] | [150.0, 170.0, 210.0, 250.0, 294.0, 400.0, 500.0, 711.0]
HV 31.5A | HV 31.5A | 31.5 | 0 | [10.0, 2.34, 0.722, 0.181, 0.1, 0.055, 0.0296, 0.01] | [10.0, 2.84, 0.368, 0.164, 0.1, 0.0621, 0.0378, 0.0195, 0.01] | 0 | [95.0, 110.0, 125.0, 150.0, 165.0, 200.0, 250.0, 390.0] | [189.0, 220.0, 300.0, 350.0, 393.0, 450.0, 530.0, 700.0, 960.0]
HV 40A | HV 40A | 40 | 0 | [10.0, 1.3, 0.161, 0.1, 0.0611, 0.0399, 0.0141, 0.01] | [10.0, 2.05, 0.369, 0.198, 0.1, 0.051, 0.0298, 0.01] | 0 | [120.0, 150.0, 200.0, 223.0, 260.0, 300.0, 450.0, 532.0] | [240.0, 300.0, 400.0, 450.0, 530.0, 650.0, 800.0, 1311.0]
HV 50A | HV 50A | 50 | 0 | [10.0, 3.215, 0.597, 0.198, 0.1, 0.0378, 0.022, 0.01] | [10.0, 3.64, 0.854, 0.281, 0.1, 0.0531, 0.022, 0.01] | 0 | [150.0, 170.0, 210.0, 250.0, 294.0, 400.0, 500.0, 711.0] | [300.0, 350.0, 450.0, 550.0, 700.0, 850.0, 1200.0, 1752.0]
HV 6.3A | HV 6.3A | 6.3 | 0 | [10.0, 1.39, 0.344, 0.168, 0.1, 0.056, 0.0263, 0.01] | [10.0, 1.711, 0.516, 0.198, 0.1, 0.0634, 0.0303, 0.01] | 0 | [19.0, 19.5, 20.4, 20.8, 22.0, 25.0, 32.0, 48.0] | [38.0, 40.0, 43.0, 48.0, 53.0, 60.0, 75.0, 118.0]
HV 63A | HV 63A | 63 | 0 | [10.0, 2.84, 0.368, 0.164, 0.1, 0.0621, 0.0378, 0.0195, 0.01] | [10.0, 1.82, 0.344, 0.1, 0.0467, 0.0269, 0.01] | 0 | [189.0, 220.0, 300.0, 350.0, 393.0, 450.0, 530.0, 700.0, 961.0] | [378.0, 500.0, 700.0, 934.0, 1200.0, 1500.0, 2366.0]
HV 80A | HV 80A | 80 | 0 | [10.0, 2.05, 0.369, 0.198, 0.1, 0.051, 0.0298, 0.01] | [10.0, 4.15, 1.03, 0.198, 0.1, 0.051, 0.0172, 0.01] | 0 | [240.0, 300.0, 400.0, 450.0, 530.0, 650.0, 800.0, 1311.0] | [480.0, 550.0, 700.0, 1000.0, 1260.0, 1600.0, 2500.0, 3227.0]
Siemens NH-1-100 | Siemens NH-1-100 | 100 | [5400.0, 2000.0, 400.0, 20.0, 1.0, 0.2, 0.012, 0.004] | 0 | 0 | [150.0, 190.0, 250.0, 430.0, 900.0, 1250.0, 2700.0, 3600.0] | 0 | 0
Siemens NH-1-125 | Siemens NH-1-125 | 125 | [4800.0, 120.0, 7.0, 0.1, 0.004] | 0 | 0 | [180.0, 400.0, 740.0, 2000.0, 4250.0] | 0 | 0
Siemens NH-1-16 | Siemens NH-1-16 | 16 | [4000.0, 400.0, 2.0, 0.1, 0.04, 0.01] | 0 | 0 | [26.0, 35.0, 75.0, 150.0, 200.0, 300.0] | 0 | 0
Siemens NH-1-160 | Siemens NH-1-160 | 160 | [4800.0, 120.0, 7.0, 0.1, 0.004] | 0 | 0 | [210.0, 500.0, 900.0, 2300.0, 5000.0] | 0 | 0
Siemens NH-1-25 | Siemens NH-1-25 | 25 | [4000.0, 1000.0, 10.0, 0.2, 0.02, 0.01] | 0 | 0 | [40.0, 50.0, 100.0, 210.0, 400.0, 500.0] | 0 | 0
Siemens NH-1-50 | Siemens NH-1-50 | 50 | [4000.0, 40.0, 4.0, 1.0, 0.02, 0.01] | 0 | 0 | [86.0, 200.0, 300.0, 400.0, 1000.0, 1280.0] | 0 | 0
Siemens NH-1-63 | Siemens NH-1-63 | 63 | [4000.0, 100.0, 10.0, 2.0, 0.04, 0.01] | 0 | 0 | [100.0, 200.0, 300.0, 400.0, 1000.0, 1500.0] | 0 | 0
Siemens NH-1-80 | Siemens NH-1-80 | 80 | [4800.0, 120.0, 7.0, 0.1, 0.01] | 0 | 0 | [150.58, 250.0, 450.0, 1150.0, 2470.0] | 0 | 0
Siemens NH-2-1000 | Siemens NH-2-1000 | 1000 | [4800.0, 120.0, 7.0, 0.1, 0.004] | 0 | 0 | [1900.0, 3500.0, 8400.0, 24000.0, 52000.0] | 0 | 0
Siemens NH-2-200 | Siemens NH-2-200 | 200 | [4800.0, 120.0, 7.0, 0.1, 0.004] | 0 | 0 | [280.0, 650.0, 1200.0, 3000.0, 7000.0] | 0 | 0
Siemens NH-2-224 | Siemens NH-2-224 | 224 | [4800.0, 120.0, 7.0, 0.2, 0.04, 0.004] | 0 | 0 | [400.0, 750.0, 1453.0, 3025.0, 4315.0, 7600.0] | 0 | 0
Siemens NH-2-250 | Siemens NH-2-250 | 250 | [4800.0, 120.0, 7.0, 0.1, 0.004] | 0 | 0 | [450.0, 800.0, 1650.0, 4000.0, 8500.0] | 0 | 0
Siemens NH-2-315 | Siemens NH-2-315 | 315 | [4800.0, 120.0, 7.0, 0.1, 0.004] | 0 | 0 | [550.0, 920.0, 1900.0, 5000.0, 11000.0] | 0 | 0
Siemens NH-2-355 | Siemens NH-2-355 | 355 | [4800.0, 120.0, 6.0, 0.1, 0.004] | 0 | 0 | [650.0, 1116.27, 2350.0, 5840.0, 12790.0] | 0 | 0
Siemens NH-2-400 | Siemens NH-2-400 | 400 | [4800.0, 120.0, 7.0, 0.1, 0.004] | 0 | 0 | [720.0, 1350.0, 2800.0, 6500.0, 15000.0] | 0 | 0
Siemens NH-2-425 | Siemens NH-2-425 | 425 | [4800.0, 120.0, 7.0, 0.1, 0.004] | 0 | 0 | [850.0, 1500.0, 3050.0, 7500.0, 16500.0] | 0 | 0
Siemens NH-2-630 | Siemens NH-2-630 | 630 | [4800.0, 120.0, 7.0, 0.1, 0.004] | 0 | 0 | [1200.0, 2000.0, 4800.0, 12000.0, 26000.0] | 0 | 0

## res_bus
| vm_pu | va_degree | p_mw | q_mvar
0 | 0.99206 | -0.15286 | 0 | 0
1 | 0.99213 | -0.15145 | 0.0027986 | 0.0007014
2 | 0.99202 | -0.15368 | 0.0027571 | 0.000691
3 | 0.99265 | -0.14152 | 0 | 0
4 | 0.99273 | -0.13985 | 0.0047236 | 0.0011838
5 | 0.99257 | -0.14303 | 0.0029757 | 0.00074578
6 | 0.99228 | -0.14867 | 0 | 0
7 | 0.99234 | -0.14745 | 0.0020184 | 0.00050585
8 | 0.99527 | -0.090765 | 0 | 0
9 | 0.99589 | -0.078765 | 0 | 0
10 | 0.99525 | -0.091229 | 0 | 0
11 | 0.99388 | -0.11763 | 0.068323 | 0.017123
12 | 0.9955 | -0.086296 | 0 | 0
13 | 0.9956 | -0.08439 | 0.018007 | 0.004513
14 | 0.99532 | -0.089752 | 0.0017732 | 0.00044442
15 | 0.9976 | -0.045954 | 0 | 0
16 | 0.99729 | -0.051905 | 0 | 0
17 | 0.99806 | -0.037218 | 0.02453 | 0.0061478
18 | 0.99575 | -0.081589 | 0 | 0
19 | 0.99999 | -0.00018187 | 0.024607 | 0.0061671
20 | 0.99522 | -0.091737 | 0.0040447 | 0.0010137
21 | 0.99672 | -0.062925 | 0 | 0
22 | 0.99599 | -0.076936 | 0 | 0
23 | 0.99645 | -0.068134 | 0.0047614 | 0.0011933
24 | 0.99587 | -0.079269 | 0.018904 | 0.0047377
25 | 0.99571 | -0.082398 | 0.0084062 | 0.0021068
26 | 0.99524 | -0.091363 | 0 | 0
27 | 0.99519 | -0.092335 | 0.0030011 | 0.00075216
28 | 0.99288 | -0.13693 | 0.0051186 | 0.0012828
29 | 0.99242 | -0.14591 | 0.0040397 | 0.0010124
30 | 0.99334 | -0.12801 | 0.007842 | 0.0019654
31 | 1 | 0 | -0.31929 | -0.080184
32 | 0.99487 | -0.098479 | 0.026061 | 0.0065314
33 | 0.99294 | -0.13588 | 0.0088134 | 0.0022089
34 | 0.99315 | -0.13178 | 0.0027353 | 0.00068552
35 | 0.99273 | -0.13986 | 0.0019084 | 0.00047829
36 | 0.9927 | -0.14036 | 0.002832 | 0.00070977
37 | 0.99249 | -0.14452 | 0.0022448 | 0.0005626
38 | 0.99345 | -0.12601 | 0.0050341 | 0.0012617
39 | 0.99342 | -0.12658 | 0.057879 | 0.014506
40 | 0.99998 | 149.9956 | 0 | 0

## res_line
| p_from_mw | q_from_mvar | p_to_mw | q_to_mvar | pl_mw | ql_mvar | i_from_ka | i_to_ka | i_ka | vm_from_pu | va_from_degree | vm_to_pu | va_to_degree | loading_percent
0 | -0.0027572 | -0.00069085 | 0.0027574 | 0.0006906 | 1.8521e-07 | -2.5436e-07 | 0.0041356 | 0.0041354 | 0.0041356 | 0.99206 | -0.15286 | 0.99213 | -0.15145 | 1.1361
1 | 0.0027572 | 0.00069085 | -0.0027571 | -0.000691 | 1.0652e-07 | -1.4626e-07 | 0.0041356 | 0.0041356 | 0.0041356 | 0.99206 | -0.15286 | 0.99202 | -0.15368 | 1.1362
2 | -0.005556 | -0.001392 | 0.0055567 | 0.0013921 | 7.3692e-07 | 1.061e-07 | 0.0083328 | 0.0083327 | 0.0083328 | 0.99213 | -0.15145 | 0.99228 | -0.14867 | 2.2892
3 | -0.0029759 | -0.00074554 | 0.0029761 | 0.00074528 | 2.3662e-07 | -2.5851e-07 | 0.0044609 | 0.0044607 | 0.0044609 | 0.99265 | -0.14152 | 0.99273 | -0.13985 | 1.2255
4 | 0.0029759 | 0.00074554 | -0.0029757 | -0.00074578 | 2.1405e-07 | -2.3377e-07 | 0.0044609 | 0.004461 | 0.004461 | 0.99265 | -0.14152 | 0.99257 | -0.14303 | 1.2256
5 | -0.0076997 | -0.0019291 | 0.0077008 | 0.0019295 | 1.0714e-06 | 4.0831e-07 | 0.011541 | 0.011541 | 0.011541 | 0.99273 | -0.13985 | 0.99288 | -0.13693 | 3.1706
6 | -0.0055567 | -0.0013921 | 0.0055571 | 0.0013921 | 3.2141e-07 | 4.6238e-08 | 0.0083327 | 0.0083326 | 0.0083327 | 0.99228 | -0.14867 | 0.99234 | -0.14745 | 2.2892
7 | -0.0075754 | -0.001898 | 0.007576 | 0.0018982 | 5.5696e-07 | 2.0774e-07 | 0.011359 | 0.011359 | 0.011359 | 0.99234 | -0.14745 | 0.99242 | -0.14591 | 3.1207
8 | -0.1017 | -0.025547 | 0.10176 | 0.025584 | 5.8277e-05 | 3.721e-05 | 0.15207 | 0.15207 | 0.15207 | 0.99527 | -0.090765 | 0.99589 | -0.078765 | 41.7778
9 | 0.0040449 | 0.0010136 | -0.0040448 | -0.0010137 | 8.9389e-08 | -2.7494e-08 | 0.0060474 | 0.0060474 | 0.0060474 | 0.99527 | -0.090765 | 0.99525 | -0.091229 | 1.6614
10 | 0.097655 | 0.024533 | -0.09753 | -0.024453 | 0.00012505 | 7.9832e-05 | 0.14602 | 0.14602 | 0.14602 | 0.99527 | -0.090765 | 0.99388 | -0.11763 | 40.1164
11 | 0.022789 | 0.0057129 | -0.022786 | -0.005711 | 3.0656e-06 | 1.8703e-06 | 0.034051 | 0.034051 | 0.034051 | 0.99589 | -0.078765 | 0.99575 | -0.081589 | 9.3547
12 | -0.12455 | -0.031297 | 0.12502 | 0.031597 | 0.00046912 | 0.00029976 | 0.18612 | 0.18612 | 0.18612 | 0.99589 | -0.078765 | 0.99999 | -0.00018187 | 51.1324
13 | 0.0040448 | 0.0010137 | -0.0040447 | -0.0010137 | 9.7815e-08 | -3.008e-08 | 0.0060474 | 0.0060475 | 0.0060475 | 0.99525 | -0.091229 | 0.99522 | -0.091737 | 1.6614
14 | 0.029208 | 0.00733 | -0.029193 | -0.007321 | 1.4451e-05 | 8.9874e-06 | 0.043732 | 0.043733 | 0.043733 | 0.99388 | -0.11763 | 0.99334 | -0.12801 | 12.0144
15 | -0.0047755 | -0.0011961 | 0.004776 | 0.0011961 | 4.3337e-07 | -1.758e-08 | 0.0071379 | 0.0071378 | 0.0071379 | 0.9955 | -0.086296 | 0.9956 | -0.08439 | 1.961
16 | 0.0047755 | 0.0011961 | -0.0047748 | -0.0011962 | 7.8591e-07 | -3.1711e-08 | 0.0071379 | 0.0071381 | 0.0071381 | 0.9955 | -0.086296 | 0.99532 | -0.089752 | 1.961
17 | -0.022783 | -0.0057091 | 0.022786 | 0.005711 | 3.0401e-06 | 1.8547e-06 | 0.034051 | 0.034051 | 0.034051 | 0.9956 | -0.08439 | 0.99575 | -0.081589 | 9.3547
18 | 0.0030015 | 0.00075176 | -0.0030013 | -0.00075201 | 2.3036e-07 | -2.4906e-07 | 0.0044871 | 0.0044872 | 0.0044872 | 0.99532 | -0.089752 | 0.99524 | -0.091363 | 1.2328
19 | 0.14313 | 0.036043 | -0.14309 | -0.036017 | 4.0719e-05 | 2.5936e-05 | 0.21355 | 0.21355 | 0.21355 | 0.9976 | -0.045954 | 0.99729 | -0.051905 | 29.334
20 | -0.14313 | -0.036043 | 0.14319 | 0.036081 | 5.9806e-05 | 3.8093e-05 | 0.21355 | 0.21355 | 0.21355 | 0.9976 | -0.045954 | 0.99806 | -0.037218 | 29.334
21 | 0.12991 | 0.03271 | -0.12974 | -0.032601 | 0.0001697 | 0.00010845 | 0.19388 | 0.19388 | 0.19388 | 0.99729 | -0.051905 | 0.99587 | -0.079269 | 53.2637
22 | 0.013184 | 0.0033071 | -0.013177 | -0.0033033 | 6.9224e-06 | 3.8082e-06 | 0.019672 | 0.019672 | 0.019672 | 0.99729 | -0.051905 | 0.99672 | -0.062925 | 5.4044
23 | -0.16772 | -0.042229 | 0.16802 | 0.042419 | 0.000299 | 0.00019069 | 0.25012 | 0.25012 | 0.25012 | 0.99806 | -0.037218 | 1 | 0 | 34.3576
24 | -0.14962 | -0.037764 | 0.14963 | 0.037764 | 1.3033e-06 | 8.3046e-07 | 0.22274 | 0.22274 | 0.22274 | 0.99999 | -0.00018187 | 1 | 0 | 30.5958
25 | 0.008414 | 0.0021101 | -0.0084084 | -0.0021077 | 5.6158e-06 | 2.3582e-06 | 0.012562 | 0.012562 | 0.012562 | 0.99672 | -0.062925 | 0.99599 | -0.076936 | 3.4512
26 | 0.0047626 | 0.0011933 | -0.0047614 | -0.0011933 | 1.1816e-06 | -5.591e-08 | 0.00711 | 0.0071102 | 0.0071102 | 0.99672 | -0.062925 | 0.99645 | -0.068134 | 1.9534
27 | 0.0084084 | 0.0021077 | -0.0084062 | -0.0021068 | 2.1879e-06 | 9.1923e-07 | 0.012562 | 0.012562 | 0.012562 | 0.99599 | -0.076936 | 0.99571 | -0.082398 | 3.4512
28 | 0.11083 | 0.027864 | -0.11073 | -0.027799 | 0.00010157 | 6.4876e-05 | 0.16563 | 0.16563 | 0.16563 | 0.99587 | -0.079269 | 0.99487 | -0.098479 | 45.5039
29 | 0.0030013 | 0.00075201 | -0.0030011 | -0.00075216 | 1.3899e-07 | -1.5023e-07 | 0.0044872 | 0.0044873 | 0.0044873 | 0.99524 | -0.091363 | 0.99519 | -0.092335 | 1.2328
30 | -0.012819 | -0.0032124 | 0.01282 | 0.0032127 | 6.4009e-07 | 3.4985e-07 | 0.019212 | 0.019212 | 0.019212 | 0.99288 | -0.13693 | 0.99294 | -0.13588 | 5.278
31 | -0.011616 | -0.0029106 | 0.011616 | 0.002911 | 7.6917e-07 | 4.0489e-07 | 0.017416 | 0.017416 | 0.017416 | 0.99242 | -0.14591 | 0.99249 | -0.14452 | 4.7847
32 | 0.021351 | 0.0053556 | -0.021347 | -0.0053533 | 3.8333e-06 | 2.324e-06 | 0.031985 | 0.031985 | 0.031985 | 0.99334 | -0.12801 | 0.99315 | -0.13178 | 8.7872
33 | 0.08467 | 0.021267 | -0.084559 | -0.021196 | 0.00011107 | 7.0847e-05 | 0.12666 | 0.12666 | 0.12666 | 0.99487 | -0.098479 | 0.99345 | -0.12601 | 34.7956
34 | -0.021633 | -0.0054216 | 0.021643 | 0.0054274 | 9.5932e-06 | 5.8247e-06 | 0.03242 | 0.03242 | 0.03242 | 0.99294 | -0.13588 | 0.99342 | -0.12658 | 8.9065
35 | 0.018612 | 0.0046678 | -0.018605 | -0.0046635 | 7.1672e-06 | 4.2691e-06 | 0.027887 | 0.027887 | 0.027887 | 0.99315 | -0.13178 | 0.99273 | -0.13986 | 7.6613
36 | 0.016696 | 0.0041852 | -0.016696 | -0.004185 | 3.9666e-07 | 2.3203e-07 | 0.025027 | 0.025027 | 0.025027 | 0.99273 | -0.13986 | 0.9927 | -0.14036 | 6.8755
37 | 0.013864 | 0.0034752 | -0.013861 | -0.0034736 | 2.7463e-06 | 1.5384e-06 | 0.020782 | 0.020782 | 0.020782 | 0.9927 | -0.14036 | 0.99249 | -0.14452 | 5.7093
38 | 0.079525 | 0.019935 | -0.079522 | -0.019933 | 2.1491e-06 | 1.3702e-06 | 0.11912 | 0.11912 | 0.11912 | 0.99345 | -0.12601 | 0.99342 | -0.12658 | 32.7241

## res_trafo
| p_hv_mw | q_hv_mvar | p_lv_mw | q_lv_mvar | pl_mw | ql_mvar | i_hv_ka | i_lv_ka | vm_hv_pu | va_hv_degree | vm_lv_pu | va_lv_degree | loading_percent
0 | -1.2729e-15 | -1.3162e-15 | 0.00165 | 1.2699e-07 | 0.00165 | 1.2699e-07 | 5.2857e-17 | 0.0023815 | 0.99998 | 149.9956 | 1 | 0 | 0.2619

## res_ext_grid
| p_mw | q_mvar
0 | 0.32492 | 0.081594

## res_load
| p_mw | q_mvar
0 | 0.0027986 | 0.0007014
1 | 0.0027571 | 0.000691
2 | 0.0047236 | 0.0011838
3 | 0.0029757 | 0.00074578
4 | 0.0020184 | 0.00050585
5 | 0.068323 | 0.017123
6 | 0.018007 | 0.004513
7 | 0.0017732 | 0.00044442
8 | 0.02453 | 0.0061478
9 | 0.024607 | 0.0061671
10 | 0.0040447 | 0.0010137
11 | 0.0047614 | 0.0011933
12 | 0.018904 | 0.0047377
13 | 0.0084062 | 0.0021068
14 | 0.0030011 | 0.00075216
15 | 0.0051186 | 0.0012828
16 | 0.0040397 | 0.0010124
17 | 0.007842 | 0.0019654
18 | 0.0056251 | 0.0014098
19 | 0.026061 | 0.0065314
20 | 0.0088134 | 0.0022089
21 | 0.0027353 | 0.00068552
22 | 0.0019084 | 0.00047829
23 | 0.002832 | 0.00070977
24 | 0.0022448 | 0.0005626
25 | 0.0050341 | 0.0012617
26 | 0.057879 | 0.014506

## dtypes
| element | column | dtype
0 | bus | name | object
1 | bus | vn_kv | float64
2 | bus | type | object
3 | bus | zone | object
4 | bus | in_service | bool
5 | load | name | object
6 | load | bus | uint32
7 | load | p_mw | float64
8 | load | q_mvar | float64
9 | load | const_z_percent | float64
10 | load | const_i_percent | float64
11 | load | sn_mva | float64
12 | load | scaling | float64
13 | load | in_service | bool
14 | load | type | object
15 | ext_grid | name | object
16 | ext_grid | bus | uint32
17 | ext_grid | vm_pu | float64
18 | ext_grid | va_degree | float64
19 | ext_grid | slack_weight | float64
20 | ext_grid | in_service | bool
21 | line | name | object
22 | line | std_type | object
23 | line | from_bus | uint32
24 | line | to_bus | uint32
25 | line | length_km | float64
26 | line | r_ohm_per_km | float64
27 | line | x_ohm_per_km | float64
28 | line | c_nf_per_km | float64
29 | line | g_us_per_km | float64
30 | line | max_i_ka | float64
31 | line | df | float64
32 | line | parallel | uint32
33 | line | type | object
34 | line | in_service | bool
35 | trafo | name | object
36 | trafo | std_type | object
37 | trafo | hv_bus | uint32
38 | trafo | lv_bus | uint32
39 | trafo | sn_mva | float64
40 | trafo | vn_hv_kv | float64
41 | trafo | vn_lv_kv | float64
42 | trafo | vk_percent | float64
43 | trafo | vkr_percent | float64
44 | trafo | pfe_kw | float64
45 | trafo | i0_percent | float64
46 | trafo | shift_degree | float64
47 | trafo | tap_side | object
48 | trafo | tap_neutral | int32
49 | trafo | tap_min | int32
50 | trafo | tap_max | int32
51 | trafo | tap_step_percent | float64
52 | trafo | tap_step_degree | float64
53 | trafo | tap_pos | int32
54 | trafo | tap_phase_shifter | bool
55 | trafo | parallel | uint32
56 | trafo | df | float64
57 | trafo | in_service | bool
58 | line_geodata | coords | object
59 | bus_geodata | x | float64
60 | bus_geodata | y | float64
61 | bus_geodata | coords | object
62 | res_bus | vm_pu | float64
63 | res_bus | va_degree | float64
64 | res_bus | p_mw | float64
65 | res_bus | q_mvar | float64
66 | res_line | p_from_mw | float64
67 | res_line | q_from_mvar | float64
68 | res_line | p_to_mw | float64
69 | res_line | q_to_mvar | float64
70 | res_line | pl_mw | float64
71 | res_line | ql_mvar | float64
72 | res_line | i_from_ka | float64
73 | res_line | i_to_ka | float64
74 | res_line | i_ka | float64
75 | res_line | vm_from_pu | float64
76 | res_line | va_from_degree | float64
77 | res_line | vm_to_pu | float64
78 | res_line | va_to_degree | float64
79 | res_line | loading_percent | float64
80 | res_trafo | p_hv_mw | float64
81 | res_trafo | q_hv_mvar | float64
82 | res_trafo | p_lv_mw | float64
83 | res_trafo | q_lv_mvar | float64
84 | res_trafo | pl_mw | float64
85 | res_trafo | ql_mvar | float64
86 | res_trafo | i_hv_ka | float64
87 | res_trafo | i_lv_ka | float64
88 | res_trafo | vm_hv_pu | float64
89 | res_trafo | va_hv_degree | float64
90 | res_trafo | vm_lv_pu | float64
91 | res_trafo | va_lv_degree | float64
92 | res_trafo | loading_percent | float64
93 | res_ext_grid | p_mw | float64
94 | res_ext_grid | q_mvar | float64
95 | res_load | p_mw | float64
96 | res_load | q_mvar | float64

## parameters
| version | format_version | converged | OPF_converged | name | f_hz | sn_mva
0 | 2.14.6 | 2.14.0 | TRUE | FALSE |  | 50 | 1