## bus
| name | vn_kv | type | zone | in_service
0 | bus_LV_1024-21_0_3_node_0 | 0.4 | n |  | TRUE
1 | bus_LV_1024-21_0_3_node_1 | 0.4 | n |  | TRUE
2 | bus_LV_1024-21_0_3_node_2 | 0.4 | n |  | TRUE
3 | bus_LV_1024-21_0_3_node_4 | 0.4 | n |  | TRUE
4 | bus_LV_1024-21_0_3_node_12 | 0.4 | n |  | TRUE
5 | bus_LV_1024-21_0_3_node_17 | 0.4 | n |  | TRUE
6 | bus_LV_1024-21_0_3_node_79 | 0.4 | n |  | TRUE
7 | bus_LV_1024-21_0_3_node_78 | 0.4 | n |  | TRUE
8 | bus_LV_1024-21_0_3_node_5 | 0.4 | n |  | TRUE
9 | bus_LV_1024-21_0_3_node_105 | 0.4 | n |  | TRUE
10 | bus_LV_1024-21_0_3_node_94 | 0.4 | n |  | TRUE
11 | bus_LV_1024-21_0_3_node_6 | 0.4 | n |  | TRUE
12 | bus_LV_1024-21_0_3_node_8 | 0.4 | n |  | TRUE
13 | bus_LV_1024-21_0_3_node_7 | 0.4 | n |  | TRUE
14 | bus_LV_1024-21_0_3_node_9 | 0.4 | n |  | TRUE
15 | bus_LV_1024-21_0_3_node_104 | 0.4 | n |  | TRUE
16 | bus_LV_1024-21_0_3_node_18 | 0.4 | n |  | TRUE
17 | bus_LV_1024-21_0_3_node_80 | 0.4 | n |  | TRUE
18 | bus_LV_1024-21_0_3_node_10 | 0.4 | n |  | TRUE
19 | bus_LV_1024-21_0_3_node_11 | 0.4 | n |  | TRUE
20 | bus_LV_1024-21_0_3_node_13 | 0.4 | n |  | TRUE
21 | bus_LV_1024-21_0_3_node_170 | 0.4 | n |  | TRUE
22 | bus_LV_1024-21_0_3_node_86 | 0.4 | n |  | TRUE
23 | bus_LV_1024-21_0_3_node_169 | 0.4 | n |  | TRUE
24 | bus_LV_1024-21_0_3_node_16 | 0.4 | n |  | TRUE
25 | bus_LV_1024-21_0_3_node_39 | 0.4 | n |  | TRUE
26 | bus_LV_1024-21_0_3_node_58 | 0.4 | n |  | TRUE
27 | bus_LV_1024-21_0_3_node_19 | 0.4 | n |  | TRUE
28 | bus_LV_1024-21_0_3_node_20 | 0.4 | n |  | TRUE
29 | bus_LV_1024-21_0_3_node_21 | 0.4 | n |  | TRUE
30 | bus_LV_1024-21_0_3_node_22 | 0.4 | n |  | TRUE
31 | bus_LV_1024-21_0_3_node_23 | 0.4 | n |  | TRUE
32 | bus_LV_1024-21_0_3_node_34 | 0.4 | n |  | TRUE
33 | bus_LV_1024-21_0_3_node_49 | 0.4 | n |  | TRUE
34 | bus_LV_1024-21_0_3_node_24 | 0.4 | n |  | TRUE
35 | bus_LV_1024-21_0_3_node_25 | 0.4 | n |  | TRUE
36 | bus_LV_1024-21_0_3_node_26 | 0.4 | n |  | TRUE
37 | bus_LV_1024-21_0_3_node_27 | 0.4 | n |  | TRUE
38 | bus_LV_1024-21_0_3_node_28 | 0.4 | n |  | TRUE
39 | bus_LV_1024-21_0_3_node_55 | 0.4 | n |  | TRUE
40 | bus_LV_1024-21_0_3_node_32 | 0.4 | n |  | TRUE
41 | bus_LV_1024-21_0_3_node_29 | 0.4 | n |  | TRUE
42 | bus_LV_1024-21_0_3_node_30 | 0.4 | n |  | TRUE
43 | bus_LV_1024-21_0_3_node_31 | 0.4 | n |  | TRUE
44 | bus_LV_1024-21_0_3_node_33 | 0.4 | n |  | TRUE
45 | bus_LV_1024-21_0_3_node_51 | 0.4 | n |  | TRUE
46 | bus_LV_1024-21_0_3_node_35 | 0.4 | n |  | TRUE
47 | bus_LV_1024-21_0_3_node_36 | 0.4 | n |  | TRUE
48 | bus_LV_1024-21_0_3_node_101 | 0.4 | n |  | TRUE
49 | bus_LV_1024-21_0_3_node_37 | 0.4 | n |  | TRUE
50 | bus_LV_1024-21_0_3_node_38 | 0.4 | n |  | TRUE
51 | bus_LV_1024-21_0_3_node_40 | 0.4 | n |  | TRUE
52 | bus_LV_1024-21_0_3_node_41 | 0.4 | n |  | TRUE
53 | bus_LV_1024-21_0_3_node_102 | 0.4 | n |  | TRUE
54 | bus_LV_1024-21_0_3_node_93 | 0.4 | n |  | TRUE
55 | bus_LV_1024-21_0_3_node_50 | 0.4 | n |  | TRUE
56 | bus_LV_1024-21_0_3_node_59 | 0.4 | n |  | TRUE
57 | bus_LV_1024-21_0_3_node_52 | 0.4 | n |  | TRUE
58 | bus_LV_1024-21_0_3_node_53 | 0.4 | n |  | TRUE
59 | bus_LV_1024-21_0_3_node_56 | 0.4 | n |  | TRUE
60 | bus_LV_1024-21_0_3_node_100 | 0.4 | n |  | TRUE
61 | bus_LV_1024-21_0_3_node_72 | 0.4 | n |  | TRUE
62 | bus_LV_1024-21_0_3_node_75 | 0.4 | n |  | TRUE
63 | bus_LV_1024-21_0_3_node_83 | 0.4 | n |  | TRUE
64 | bus_LV_1024-21_0_3_node_73 | 0.4 | n |  | TRUE
65 | bus_LV_1024-21_0_3_node_74 | 0.4 | n |  | TRUE
66 | bus_LV_1024-21_0_3_node_76 | 0.4 | n |  | TRUE
67 | bus_LV_1024-21_0_3_node_77 | 0.4 | n |  | TRUE
68 | bus_LV_1024-21_0_3_node_90 | 0.4 | n |  | TRUE
69 | bus_LV_1024-21_0_3_node_91 | 0.4 | n |  | TRUE
70 | bus_LV_1024-21_0_3_node_92 | 0.4 | n |  | TRUE
71 | bus_LV_1024-21_0_3_node_98 | 0.4 | n |  | TRUE
72 | bus_LV_1024-21_0_3_node_99 | 0.4 | n |  | TRUE
73 | bus_LV_1024-21_0_3_node_175 | 0.4 | n |  | TRUE
74 | bus_LV_1024-21_0_3_node_176 | 0.4 | n |  | TRUE
75 | bus_LV_1024-21_0_3_node_172 | 0.4 | n |  | TRUE
76 | bus_LV_1024-21_0_3_node_171 | 0.4 | n |  | TRUE
77 | bus_LV_1024-21_0_3_node_173 | 0.4 | n |  | TRUE
78 | bus_MV_490_0_node_16 | 20 | n |  | TRUE

## load
| name | bus | p_mw | q_mvar | const_z_percent | const_i_percent | sn_mva | scaling | in_service | type
0 | LV_1024-21_0_3_load_0 | 0 | 0.038912 | 0.0097523 | 0 | 0 |  | 1 | TRUE | wye
1 | LV_1024-21_0_3_load_17 | 5 | 0.009648 | 0.002418 | 0 | 0 |  | 1 | TRUE | wye
2 | LV_1024-21_0_3_load_79 | 6 | 0.0023944 | 0.00060009 | 0 | 0 |  | 1 | TRUE | wye
3 | LV_1024-21_0_3_load_78 | 7 | 0.0098137 | 0.0024596 | 0 | 0 |  | 1 | TRUE | wye
4 | LV_1024-21_0_3_load_94 | 10 | 0.0031815 | 0.00079736 | 0 | 0 |  | 1 | TRUE | wye
5 | LV_1024-21_0_3_load_104 | 15 | 0.011767 | 0.0029492 | 0 | 0 |  | 1 | TRUE | wye
6 | LV_1024-21_0_3_load_18 | 16 | 0.023908 | 0.005992 | 0 | 0 |  | 1 | TRUE | wye
7 | LV_1024-21_0_3_load_80 | 17 | 0.0084328 | 0.0021135 | 0 | 0 |  | 1 | TRUE | wye
8 | LV_1024-21_0_3_load_170 | 21 | 0.0018835 | 0.00047206 | 0 | 0 |  | 1 | TRUE | wye
9 | LV_1024-21_0_3_load_86 | 22 | 0.0018884 | 0.00047328 | 0 | 0 |  | 1 | TRUE | wye
10 | LV_1024-21_0_3_load_169 | 23 | 0.0058402 | 0.0014637 | 0 | 0 |  | 1 | TRUE | wye
11 | LV_1024-21_0_3_load_58 | 26 | 0.00293 | 0.00073433 | 0 | 0 |  | 1 | TRUE | wye
12 | LV_1024-21_0_3_load_19 | 27 | 0.0031149 | 0.00078066 | 0 | 0 |  | 1 | TRUE | wye
13 | LV_1024-21_0_3_load_20 | 28 | 0.0056451 | 0.0014148 | 0 | 0 |  | 1 | TRUE | wye
14 | LV_1024-21_0_3_load_21 | 29 | 0.0079899 | 0.0020025 | 0 | 0 |  | 1 | TRUE | wye
15 | LV_1024-21_0_3_load_22 | 30 | 0.0052402 | 0.0013133 | 0 | 0 |  | 1 | TRUE | wye
16 | LV_1024-21_0_3_load_23 | 31 | 0.0027575 | 0.0006911 | 0 | 0 |  | 1 | TRUE | wye
17 | LV_1024-21_0_3_load_34 | 32 | 0.0026414 | 0.00066199 | 0 | 0 |  | 1 | TRUE | wye
18 | LV_1024-21_0_3_load_49 | 33 | 0.0024949 | 0.00062527 | 0 | 0 |  | 1 | TRUE | wye
19 | LV_1024-21_0_3_load_24 | 34 | 0.0023946 | 0.00060013 | 0 | 0 |  | 1 | TRUE | wye
20 | LV_1024-21_0_3_load_25 | 35 | 0.0022033 | 0.00055221 | 0 | 0 |  | 1 | TRUE | wye
21 | LV_1024-21_0_3_load_26 | 36 | 0.0037459 | 0.00093881 | 0 | 0 |  | 1 | TRUE | wye
22 | LV_1024-21_0_3_load_27 | 37 | 0.002227 | 0.00055815 | 0 | 0 |  | 1 | TRUE | wye
23 | LV_1024-21_0_3_load_28 | 38 | 0.0025313 | 0.0006344 | 0 | 0 |  | 1 | TRUE | wye
24 | LV_1024-21_0_3_load_55 | 39 | 0.00215 | 0.00053884 | 0 | 0 |  | 1 | TRUE | wye
25 | LV_1024-21_0_3_load_32 | 40 | 0.002222 | 0.00055688 | 0 | 0 |  | 1 | TRUE | wye
26 | LV_1024-21_0_3_load_29 | 41 | 0.0021483 | 0.00053842 | 0 | 0 |  | 1 | TRUE | wye
27 | LV_1024-21_0_3_load_30 | 42 | 0.0028474 | 0.00071363 | 0 | 0 |  | 1 | TRUE | wye
28 | LV_1024-21_0_3_load_31 | 43 | 0.0038921 | 0.00097544 | 0 | 0 |  | 1 | TRUE | wye
29 | LV_1024-21_0_3_load_33 | 44 | 0.0020153 | 0.00050509 | 0 | 0 |  | 1 | TRUE | wye
30 | LV_1024-21_0_3_load_51 | 45 | 0.0022475 | 0.00056327 | 0 | 0 |  | 1 | TRUE | wye
31 | LV_1024-21_0_3_load_35 | 46 | 0.0022732 | 0.00056972 | 0 | 0 |  | 1 | TRUE | wye
32 | LV_1024-21_0_3_load_36 | 47 | 0.0015501 | 0.0003885 | 0 | 0 |  | 1 | TRUE | wye
33 | LV_1024-21_0_3_load_37 | 49 | 0.0018118 | 0.00045408 | 0 | 0 |  | 1 | TRUE | wye
34 | LV_1024-21_0_3_load_38 | 50 | 0.0025707 | 0.00064429 | 0 | 0 |  | 1 | TRUE | wye
35 | LV_1024-21_0_3_load_41 | 52 | 0.0029754 | 0.00074571 | 0 | 0 |  | 1 | TRUE | wye
36 | LV_1024-21_0_3_load_102 | 53 | 0.0034717 | 0.0008701 | 0 | 0 |  | 1 | TRUE | wye
37 | LV_1024-21_0_3_load_93 | 54 | 0.0026236 | 0.00065753 | 0 | 0 |  | 1 | TRUE | wye
38 | LV_1024-21_0_3_load_50 | 55 | 0.003384 | 0.00084812 | 0 | 0 |  | 1 | TRUE | wye
39 | LV_1024-21_0_3_load_59 | 56 | 0.0022846 | 0.00057258 | 0 | 0 |  | 1 | TRUE | wye
40 | LV_1024-21_0_3_load_52 | 57 | 0.0037612 | 0.00094264 | 0 | 0 |  | 1 | TRUE | wye
41 | LV_1024-21_0_3_load_53 | 58 | 0.0019326 | 0.00048437 | 0 | 0 |  | 1 | TRUE | wye
42 | LV_1024-21_0_3_load_56 | 59 | 0.0027756 | 0.00069563 | 0 | 0 |  | 1 | TRUE | wye
43 | LV_1024-21_0_3_load_100 | 60 | 0.0022648 | 0.00056761 | 0 | 0 |  | 1 | TRUE | wye
44 | LV_1024-21_0_3_load_83 | 63 | 0.0093798 | 0.0023508 | 0 | 0 |  | 1 | TRUE | wye
45 | LV_1024-21_0_3_load_73 | 64 | 0.0040304 | 0.0010101 | 0 | 0 |  | 1 | TRUE | wye
46 | LV_1024-21_0_3_load_74 | 65 | 0.0022136 | 0.00055479 | 0 | 0 |  | 1 | TRUE | wye
47 | LV_1024-21_0_3_load_76 | 66 | 0.0022409 | 0.00056162 | 0 | 0 |  | 1 | TRUE | wye
48 | LV_1024-21_0_3_load_90 | 68 | 0.0019795 | 0.00049611 | 0 | 0 |  | 1 | TRUE | wye
49 | LV_1024-21_0_3_load_91 | 69 | 0.0028194 | 0.0007066 | 0 | 0 |  | 1 | TRUE | wye
50 | LV_1024-21_0_3_load_92 | 70 | 0.0030206 | 0.00075704 | 0 | 0 |  | 1 | TRUE | wye
51 | LV_1024-21_0_3_load_98 | 71 | 0.0023387 | 0.00058612 | 0 | 0 |  | 1 | TRUE | wye
52 | LV_1024-21_0_3_load_99 | 72 | 0.0023461 | 0.00058799 | 0 | 0 |  | 1 | TRUE | wye
53 | LV_1024-21_0_3_load_175 | 73 | 0.0044743 | 0.0011214 | 0 | 0 |  | 1 | TRUE | wye
54 | LV_1024-21_0_3_load_176 | 74 | 0.0075053 | 0.001881 | 0 | 0 |  | 1 | TRUE | wye
55 | LV_1024-21_0_3_load_172 | 75 | 0.0018828 | 0.00047187 | 0 | 0 |  | 1 | TRUE | wye
56 | LV_1024-21_0_3_load_171 | 76 | 0.0018899 | 0.00047366 | 0 | 0 |  | 1 | TRUE | wye
57 | LV_1024-21_0_3_load_173 | 77 | 0.0034448 | 0.00086336 | 0 | 0 |  | 1 | TRUE | wye

## ext_grid
| name | bus | vm_pu | va_degree | slack_weight | in_service
0 |  | 30 | 1 | 0 | 1 | TRUE

## line
| name | std_type | from_bus | to_bus | length_km | r_ohm_per_km | x_ohm_per_km | c_nf_per_km | g_us_per_km | max_i_ka | df | parallel | type | in_service
0 | LV_1024-21_0_3_line_0 |  | 0 | 1 | 0.038764 | 0.125 | 0.08 | 261 | 0 | 0.364 | 1 | 2 | cs | TRUE
1 | LV_1024-21_0_3_line_1 |  | 0 | 2 | 0.056823 | 0.125 | 0.08 | 261 | 0 | 0.364 | 1 | 2 | cs | TRUE
2 | LV_1024-21_0_3_line_2 |  | 1 | 3 | 0.040103 | 0.125 | 0.08 | 261 | 0 | 0.364 | 1 | 2 | cs | TRUE
3 | LV_1024-21_0_3_line_3 |  | 1 | 4 | 0.13123 | 0.125 | 0.08 | 261 | 0 | 0.364 | 1 | 1 | cs | TRUE
4 | LV_1024-21_0_3_line_4 |  | 2 | 5 | 0.022262 | 0.125 | 0.08 | 261 | 0 | 0.364 | 1 | 1 | cs | TRUE
5 | LV_1024-21_0_3_line_5 |  | 3 | 6 | 0.018951 | 0.125 | 0.08 | 261 | 0 | 0.364 | 1 | 1 | cs | TRUE
6 | LV_1024-21_0_3_line_6 |  | 3 | 7 | 0.015951 | 0.125 | 0.08 | 261 | 0 | 0.364 | 1 | 2 | cs | TRUE
7 | LV_1024-21_0_3_line_7 |  | 4 | 23 | 0.073704 | 0.125 | 0.08 | 261 | 0 | 0.364 | 1 | 1 | cs | TRUE
8 | LV_1024-21_0_3_line_8 |  | 5 | 11 | 0.02018 | 0.125 | 0.08 | 261 | 0 | 0.364 | 1 | 1 | cs | TRUE
9 | LV_1024-21_0_3_line_9 |  | 6 | 10 | 0.040504 | 0.125 | 0.08 | 261 | 0 | 0.364 | 1 | 1 | cs | TRUE
10 | LV_1024-21_0_3_line_10 |  | 7 | 14 | 0.040146 | 0.125 | 0.08 | 261 | 0 | 0.364 | 1 | 2 | cs | TRUE
11 | LV_1024-21_0_3_line_11 |  | 8 | 9 | 0.030469 | 0.125 | 0.08 | 261 | 0 | 0.364 | 1 | 1 | cs | TRUE
12 | LV_1024-21_0_3_line_12 |  | 8 | 10 | 0.060149 | 0.125 | 0.08 | 261 | 0 | 0.364 | 1 | 1 | cs | TRUE
13 | LV_1024-21_0_3_line_13 |  | 9 | 73 | 0.007182 | 0.125 | 0.08 | 261 | 0 | 0.364 | 1 | 1 | cs | TRUE
14 | LV_1024-21_0_3_line_14 |  | 9 | 74 | 0.009462 | 0.125 | 0.08 | 261 | 0 | 0.364 | 1 | 1 | cs | TRUE
15 | LV_1024-21_0_3_line_15 |  | 11 | 12 | 0.036764 | 0.125 | 0.08 | 261 | 0 | 0.364 | 1 | 1 | cs | TRUE
16 | LV_1024-21_0_3_line_16 |  | 12 | 16 | 0.023488 | 0.125 | 0.08 | 261 | 0 | 0.364 | 1 | 1 | cs | TRUE
17 | LV_1024-21_0_3_line_17 |  | 13 | 14 | 0.084713 | 0.125 | 0.08 | 261 | 0 | 0.364 | 1 | 2 | cs | TRUE
18 | LV_1024-21_0_3_line_18 |  | 13 | 15 | 0.036436 | 0.125 | 0.08 | 261 | 0 | 0.364 | 1 | 2 | cs | TRUE
19 | LV_1024-21_0_3_line_19 |  | 14 | 17 | 0.010324 | 0.125 | 0.08 | 261 | 0 | 0.364 | 1 | 1 | cs | TRUE
20 | LV_1024-21_0_3_line_20 |  | 15 | 48 | 0.043257 | 0.125 | 0.08 | 261 | 0 | 0.364 | 1 | 2 | cs | TRUE
21 | LV_1024-21_0_3_line_21 |  | 16 | 20 | 0.020455 | 0.125 | 0.08 | 261 | 0 | 0.364 | 1 | 1 | cs | TRUE
22 | LV_1024-21_0_3_line_22 |  | 18 | 19 | 0.090625 | 0.125 | 0.08 | 261 | 0 | 0.364 | 1 | 1 | cs | TRUE
23 | LV_1024-21_0_3_line_23 |  | 18 | 20 | 0.15912 | 0.125 | 0.08 | 261 | 0 | 0.364 | 1 | 1 | cs | TRUE
24 | LV_1024-21_0_3_line_24 |  | 19 | 21 | 0.029231 | 0.125 | 0.08 | 261 | 0 | 0.364 | 1 | 1 | cs | TRUE
25 | LV_1024-21_0_3_line_25 |  | 19 | 22 | 0.047555 | 0.125 | 0.08 | 261 | 0 | 0.364 | 1 | 1 | cs | TRUE
26 | LV_1024-21_0_3_line_26 |  | 21 | 75 | 0.009216 | 0.125 | 0.08 | 261 | 0 | 0.364 | 1 | 1 | cs | TRUE
27 | LV_1024-21_0_3_line_27 |  | 24 | 25 | 0.015844 | 0.125 | 0.08 | 261 | 0 | 0.364 | 1 | 1 | cs | TRUE
28 | LV_1024-21_0_3_line_28 |  | 24 | 26 | 0.012434 | 0.125 | 0.08 | 261 | 0 | 0.364 | 1 | 1 | cs | TRUE
29 | LV_1024-21_0_3_line_29 |  | 25 | 52 | 0.01504 | 0.125 | 0.08 | 261 | 0 | 0.364 | 1 | 1 | cs | TRUE
30 | LV_1024-21_0_3_line_30 |  | 25 | 49 | 0.0097587 | 0.125 | 0.08 | 261 | 0 | 0.364 | 1 | 1 | cs | TRUE
31 | LV_1024-21_0_3_line_31 |  | 26 | 56 | 0.02154 | 0.125 | 0.08 | 261 | 0 | 0.364 | 1 | 1 | cs | TRUE
32 | LV_1024-21_0_3_line_32 |  | 27 | 28 | 0.026162 | 0.125 | 0.08 | 261 | 0 | 0.364 | 1 | 1 | cs | TRUE
33 | LV_1024-21_0_3_line_33 |  | 27 | 29 | 0.01114 | 0.125 | 0.08 | 261 | 0 | 0.364 | 1 | 1 | cs | TRUE
34 | LV_1024-21_0_3_line_34 |  | 28 | 30 | 0.011805 | 0.125 | 0.08 | 261 | 0 | 0.364 | 1 | 1 | cs | TRUE
35 | LV_1024-21_0_3_line_35 |  | 29 | 31 | 0.028092 | 0.125 | 0.08 | 261 | 0 | 0.364 | 1 | 1 | cs | TRUE
36 | LV_1024-21_0_3_line_36 |  | 30 | 32 | 0.022049 | 0.125 | 0.08 | 261 | 0 | 0.364 | 1 | 2 | cs | TRUE
37 | LV_1024-21_0_3_line_37 |  | 31 | 33 | 0.013638 | 0.125 | 0.08 | 261 | 0 | 0.364 | 1 | 1 | cs | TRUE
38 | LV_1024-21_0_3_line_38 |  | 32 | 46 | 0.014965 | 0.125 | 0.08 | 261 | 0 | 0.364 | 1 | 2 | cs | TRUE
39 | LV_1024-21_0_3_line_39 |  | 33 | 55 | 0.023101 | 0.125 | 0.08 | 261 | 0 | 0.364 | 1 | 1 | cs | TRUE
40 | LV_1024-21_0_3_line_40 |  | 34 | 35 | 0.014917 | 0.125 | 0.08 | 261 | 0 | 0.364 | 1 | 1 | cs | TRUE
41 | LV_1024-21_0_3_line_41 |  | 34 | 36 | 0.020742 | 0.125 | 0.08 | 261 | 0 | 0.364 | 1 | 1 | cs | TRUE
42 | LV_1024-21_0_3_line_42 |  | 35 | 37 | 0.014236 | 0.125 | 0.08 | 261 | 0 | 0.364 | 1 | 1 | cs | TRUE
43 | LV_1024-21_0_3_line_43 |  | 36 | 38 | 0.013264 | 0.125 | 0.08 | 261 | 0 | 0.364 | 1 | 1 | cs | TRUE
44 | LV_1024-21_0_3_line_44 |  | 37 | 39 | 0.012018 | 0.125 | 0.08 | 261 | 0 | 0.364 | 1 | 1 | cs | TRUE
45 | LV_1024-21_0_3_line_45 |  | 38 | 40 | 0.017633 | 0.125 | 0.08 | 261 | 0 | 0.364 | 1 | 1 | cs | TRUE
46 | LV_1024-21_0_3_line_46 |  | 40 | 42 | 0.0087312 | 0.125 | 0.08 | 261 | 0 | 0.364 | 1 | 1 | cs | TRUE
47 | LV_1024-21_0_3_line_47 |  | 41 | 42 | 0.021558 | 0.125 | 0.08 | 261 | 0 | 0.364 | 1 | 1 | cs | TRUE
48 | LV_1024-21_0_3_line_48 |  | 41 | 43 | 0.0022304 | 0.125 | 0.08 | 261 | 0 | 0.364 | 1 | 1 | cs | TRUE
49 | LV_1024-21_0_3_line_49 |  | 43 | 44 | 0.0099955 | 0.125 | 0.08 | 261 | 0 | 0.364 | 1 | 1 | cs | TRUE
50 | LV_1024-21_0_3_line_50 |  | 44 | 45 | 0.021515 | 0.125 | 0.08 | 261 | 0 | 0.364 | 1 | 1 | cs | TRUE
51 | LV_1024-21_0_3_line_51 |  | 45 | 57 | 0.0067943 | 0.125 | 0.08 | 261 | 0 | 0.364 | 1 | 1 | cs | TRUE
52 | LV_1024-21_0_3_line_52 |  | 46 | 47 | 0.036974 | 0.125 | 0.08 | 261 | 0 | 0.364 | 1 | 2 | cs | TRUE
53 | LV_1024-21_0_3_line_53 |  | 47 | 48 | 0.012902 | 0.125 | 0.08 | 261 | 0 | 0.364 | 1 | 2 | cs | TRUE
54 | LV_1024-21_0_3_line_54 |  | 48 | 72 | 0.0072557 | 0.125 | 0.08 | 261 | 0 | 0.364 | 1 | 1 | cs | TRUE
55 | LV_1024-21_0_3_line_55 |  | 49 | 50 | 0.023854 | 0.125 | 0.08 | 261 | 0 | 0.364 | 1 | 1 | cs | TRUE
56 | LV_1024-21_0_3_line_56 |  | 50 | 51 | 0.029843 | 0.125 | 0.08 | 261 | 0 | 0.364 | 1 | 1 | cs | TRUE
57 | LV_1024-21_0_3_line_57 |  | 51 | 53 | 0.014576 | 0.125 | 0.08 | 261 | 0 | 0.364 | 1 | 1 | cs | TRUE
58 | LV_1024-21_0_3_line_58 |  | 51 | 54 | 0.0090123 | 0.125 | 0.08 | 261 | 0 | 0.364 | 1 | 1 | cs | TRUE
59 | LV_1024-21_0_3_line_59 |  | 53 | 58 | 0.02509 | 0.125 | 0.08 | 261 | 0 | 0.364 | 1 | 1 | cs | TRUE
60 | LV_1024-21_0_3_line_60 |  | 54 | 70 | 0.011043 | 0.125 | 0.08 | 261 | 0 | 0.364 | 1 | 1 | cs | TRUE
61 | LV_1024-21_0_3_line_61 |  | 55 | 56 | 0.00092088 | 0.125 | 0.08 | 261 | 0 | 0.364 | 1 | 1 | cs | TRUE
62 | LV_1024-21_0_3_line_62 |  | 57 | 58 | 0.016485 | 0.125 | 0.08 | 261 | 0 | 0.364 | 1 | 1 | cs | TRUE
63 | LV_1024-21_0_3_line_63 |  | 59 | 60 | 0.011349 | 0.125 | 0.08 | 261 | 0 | 0.364 | 1 | 1 | cs | TRUE
64 | LV_1024-21_0_3_line_64 |  | 60 | 71 | 0.00050668 | 0.125 | 0.08 | 261 | 0 | 0.364 | 1 | 1 | cs | TRUE
65 | LV_1024-21_0_3_line_65 |  | 61 | 62 | 0.055281 | 0.125 | 0.08 | 261 | 0 | 0.364 | 1 | 1 | cs | TRUE
66 | LV_1024-21_0_3_line_66 |  | 61 | 63 | 0.042806 | 0.125 | 0.08 | 261 | 0 | 0.364 | 1 | 1 | cs | TRUE
67 | LV_1024-21_0_3_line_67 |  | 62 | 67 | 0.002483 | 0.125 | 0.08 | 261 | 0 | 0.364 | 1 | 1 | cs | TRUE
68 | LV_1024-21_0_3_line_68 |  | 62 | 64 | 0.020838 | 0.125 | 0.08 | 261 | 0 | 0.364 | 1 | 1 | cs | TRUE
69 | LV_1024-21_0_3_line_69 |  | 64 | 65 | 0.018519 | 0.125 | 0.08 | 261 | 0 | 0.364 | 1 | 1 | cs | TRUE
70 | LV_1024-21_0_3_line_70 |  | 65 | 66 | 0.014201 | 0.125 | 0.08 | 261 | 0 | 0.364 | 1 | 1 | cs | TRUE
71 | LV_1024-21_0_3_line_71 |  | 66 | 68 | 0.010904 | 0.125 | 0.08 | 261 | 0 | 0.364 | 1 | 1 | cs | TRUE
72 | LV_1024-21_0_3_line_72 |  | 67 | 69 | 0.021772 | 0.125 | 0.08 | 261 | 0 | 0.364 | 1 | 1 | cs | TRUE
73 | LV_1024-21_0_3_line_73 |  | 69 | 70 | 0.017666 | 0.125 | 0.08 | 261 | 0 | 0.364 | 1 | 1 | cs | TRUE
74 | LV_1024-21_0_3_line_74 |  | 71 | 72 | 0.021613 | 0.125 | 0.08 | 261 | 0 | 0.364 | 1 | 1 | cs | TRUE
75 | LV_1024-21_0_3_line_75 |  | 75 | 76 | 0.0063529 | 0.125 | 0.08 | 261 | 0 | 0.364 | 1 | 1 | cs | TRUE
76 | LV_1024-21_0_3_line_76 |  | 76 | 77 | 0.0041138 | 0.125 | 0.08 | 261 | 0 | 0.364 | 1 | 1 | cs | TRUE

## trafo
| name | std_type | hv_bus | lv_bus | sn_mva | vn_hv_kv | vn_lv_kv | vk_percent | vkr_percent | pfe_kw | i0_percent | shift_degree | tap_side | tap_neutral | tap_min | tap_max | tap_step_percent | tap_step_degree | tap_pos | tap_phase_shifter | parallel | df | in_service
0 | LV_1024-21_0_3_trafo_22 | 0.63 MVA 20/0.4 kV | 78 | 30 | 0.63 | 20 | 0.4 | 6 | 1.206 | 1.65 | 0.2619 | 150 | hv | 0 | -2 | 2 | 2.5 | 0 | 0 | FALSE | 1 | 1 | TRUE

## line_geodata
| x0 | y0 | x1 | y1 | x2 | y2 | x3 | y3 | x4 | y4 | x5 | y5 | x6 | y6 | x7 | y7 | x8 | y8 | x9 | y9 | x10 | y10 | x11 | y11 | x12 | y12 | x13 | y13 | x14 | y14 | x15 | y15 | x16 | y16 | x17 | y17 | x18 | y18 | x19 | y19
0 | 2663893.4695 | 1214625.8056 | 2663859.8989 | 1214606.4236
1 | 2663810.6888 | 1214578.012 | 2663859.8989 | 1214606.4236
2 | 2663893.4695 | 1214625.8056 | 2663890.3543 | 1214630.8865 | 2663896.9942 | 1214637.0726 | 2663908.1712 | 1214643.6853 | 2663907.4531 | 1214644.7894 | 2663906.4723 | 1214646.302 | 2663904.1557 | 1214649.8683 | 2663902.0548 | 1214653.1367 | 2663901.6145 | 1214653.8324
3 | 2663893.4695 | 1214625.8056 | 2663900.5859 | 1214615.1753 | 2663924.4633 | 1214574.8728 | 2663937.5503 | 1214582.5734 | 2663944.0657 | 1214571.3363 | 2663952.2411 | 1214568.9003 | 2663971.0594 | 1214576.151 | 2663985.3055 | 1214579.8617
4 | 2663810.6888 | 1214578.012 | 2663824.2592 | 1214560.3648
5 | 2663901.6145 | 1214653.8324 | 2663917.9609 | 1214663.4214
6 | 2663901.6145 | 1214653.8324 | 2663887.8938 | 1214645.6975
7 | 2663985.3055 | 1214579.8617 | 2663983.0995 | 1214587.2648 | 2663972.7048 | 1214591.9673 | 2663965.7788 | 1214596.1734 | 2663962.0228 | 1214599.3907 | 2663957.7505 | 1214604.0033 | 2663952.4919 | 1214612.7745 | 2663950.0877 | 1214620.2534 | 2663949.1215 | 1214625.3573 | 2663948.4229 | 1214633.844 | 2663948.5782 | 1214637.2824
8 | 2663836.5603 | 1214544.3681 | 2663824.2592 | 1214560.3648
9 | 2663917.9609 | 1214663.4214 | 2663952.8971 | 1214683.9152
10 | 2663853.2593 | 1214625.397 | 2663883.4719 | 1214643.0759 | 2663887.8938 | 1214645.6975
11 | 2664002.6557 | 1214717.4663 | 2663985.0271 | 1214742.3482
12 | 2664002.6557 | 1214717.4663 | 2663980.6343 | 1214700.186 | 2663952.8971 | 1214683.9152
13 | 2663985.0271 | 1214742.3482 | 2663990.8062 | 1214746.635
14 | 2663985.0271 | 1214742.3482 | 2663977.4172 | 1214736.6964
15 | 2663836.5603 | 1214544.3681 | 2663808.094 | 1214521.0046
16 | 2663808.094 | 1214521.0046 | 2663792.0977 | 1214538.204
17 | 2663778.4921 | 1214586.7175 | 2663788.1682 | 1214588.8223 | 2663793.4224 | 1214590.3794 | 2663838.2775 | 1214616.6312 | 2663853.2593 | 1214625.397
18 | 2663778.4921 | 1214586.7175 | 2663778.2823 | 1214587.8715 | 2663778.2992 | 1214589.8396 | 2663783.5961 | 1214622.7109
19 | 2663853.2593 | 1214625.397 | 2663848.3469 | 1214634.4833
20 | 2663790.4776 | 1214665.4166 | 2663783.5961 | 1214622.7109
21 | 2663778.1674 | 1214553.1822 | 2663792.0977 | 1214538.204
22 | 2663639.552 | 1214555.3918 | 2663640.4133 | 1214555.8124 | 2663646.3671 | 1214558.7222 | 2663647.1151 | 1214559.0859 | 2663651.5027 | 1214556.4533 | 2663656.2475 | 1214555.2143 | 2663681.1649 | 1214551.0889 | 2663688.112 | 1214597.5029
23 | 2663639.552 | 1214555.3918 | 2663640.4133 | 1214555.8124 | 2663646.3671 | 1214558.7222 | 2663647.1151 | 1214559.0859 | 2663651.5027 | 1214556.4533 | 2663656.2475 | 1214555.2143 | 2663681.1649 | 1214551.0889 | 2663691.8243 | 1214549.3127 | 2663714.9731 | 1214545.8022 | 2663722.8918 | 1214545.3532 | 2663727.2018 | 1214545.7217 | 2663727.6728 | 1214544.2925 | 2663733.4645 | 1214546.011 | 2663741.3234 | 1214553.9999 | 2663742.1836 | 1214555.2321 | 2663750.8939 | 1214548.232 | 2663761.9253 | 1214539.3778 | 2663763.7563 | 1214537.8964 | 2663774.2055 | 1214549.3819 | 2663778.1674 | 1214553.1822
24 | 2663688.112 | 1214597.5029 | 2663702.9087 | 1214610.8247 | 2663710.446 | 1214613.3623 | 2663711.7966 | 1214613.5768
25 | 2663688.112 | 1214597.5029 | 2663695.3714 | 1214644.5005
26 | 2663711.7966 | 1214613.5768 | 2663720.8985 | 1214615.0224
27 | 2663987.0045 | 1214795.1465 | 2663979.0872 | 1214806.8132 | 2663977.9564 | 1214808.1575
28 | 2663987.0045 | 1214795.1465 | 2663976.5553 | 1214788.408
29 | 2663977.9564 | 1214808.1575 | 2663989.1785 | 1214818.1714
30 | 2663977.9564 | 1214808.1575 | 2663971.6722 | 1214815.6235
31 | 2663976.5553 | 1214788.408 | 2663958.4526 | 1214776.734
32 | 2663893.8328 | 1214735.062 | 2663890.3328 | 1214732.8049 | 2663871.9155 | 1214720.7759
33 | 2663893.8328 | 1214735.062 | 2663903.1949 | 1214741.0994
34 | 2663862.0315 | 1214714.3204 | 2663871.9155 | 1214720.7759
35 | 2663926.8032 | 1214756.324 | 2663903.1949 | 1214741.0994
36 | 2663862.0315 | 1214714.3204 | 2663843.5714 | 1214702.2635
37 | 2663926.8032 | 1214756.324 | 2663938.2643 | 1214763.715
38 | 2663831.0419 | 1214694.08 | 2663843.5714 | 1214702.2635
39 | 2663957.6787 | 1214776.2349 | 2663938.2643 | 1214763.715
40 | 2663776.3121 | 1214748.9876 | 2663788.7046 | 1214757.2901
41 | 2663805.9367 | 1214768.835 | 2663788.7046 | 1214757.2901
42 | 2663776.3121 | 1214748.9876 | 2663764.4848 | 1214741.0638
43 | 2663805.9367 | 1214768.835 | 2663816.9558 | 1214776.2174
44 | 2663754.5004 | 1214734.3746 | 2663764.4848 | 1214741.0638
45 | 2663831.6051 | 1214786.0318 | 2663816.9558 | 1214776.2174
46 | 2663838.8588 | 1214790.8916 | 2663831.6051 | 1214786.0318
47 | 2663838.8588 | 1214790.8916 | 2663856.7689 | 1214802.8906
48 | 2663858.6219 | 1214804.1321 | 2663856.7689 | 1214802.8906
49 | 2663866.926 | 1214809.6955 | 2663858.6219 | 1214804.1321
50 | 2663884.8 | 1214821.6704 | 2663866.926 | 1214809.6955
51 | 2663884.8 | 1214821.6704 | 2663890.4446 | 1214825.4521
52 | 2663831.0419 | 1214694.08 | 2663800.0854 | 1214673.8612
53 | 2663790.4776 | 1214665.4166 | 2663795.1306 | 1214670.6251 | 2663800.0854 | 1214673.8612
54 | 2663790.4776 | 1214665.4166 | 2663788.4674 | 1214672.3883
55 | 2663956.3112 | 1214833.873 | 2663971.6722 | 1214815.6235
56 | 2663937.0932 | 1214856.7049 | 2663956.3112 | 1214833.873
57 | 2663937.0932 | 1214856.7049 | 2663924.9841 | 1214848.5922
58 | 2663937.0932 | 1214856.7049 | 2663931.5798 | 1214863.834
59 | 2663904.1399 | 1214834.6275 | 2663924.9841 | 1214848.5922
60 | 2663931.5798 | 1214863.834 | 2663924.8242 | 1214872.569
61 | 2663958.4526 | 1214776.734 | 2663957.6787 | 1214776.2349
62 | 2663904.1399 | 1214834.6275 | 2663890.4446 | 1214825.4521
63 | 2663780.1037 | 1214692.7812 | 2663774.1546 | 1214702.4458
64 | 2663780.1037 | 1214692.7812 | 2663780.3693 | 1214692.3497
65 | 2663946.2562 | 1214934.9072 | 2663910.4097 | 1214913.0316 | 2663899.1722 | 1214905.7289
66 | 2663946.2562 | 1214934.9072 | 2663933.0226 | 1214938.1228 | 2663924.613 | 1214939.7782 | 2663904.2846 | 1214943.2111
67 | 2663899.1722 | 1214905.7289 | 2663900.697 | 1214903.7662
68 | 2663899.1722 | 1214905.7289 | 2663881.8078 | 1214894.2099
69 | 2663881.8078 | 1214894.2099 | 2663866.3756 | 1214883.9725
70 | 2663866.3756 | 1214883.9725 | 2663854.5418 | 1214876.1224
71 | 2663845.4551 | 1214870.0945 | 2663854.5418 | 1214876.1224
72 | 2663900.697 | 1214903.7662 | 2663914.0166 | 1214886.5437
73 | 2663914.0166 | 1214886.5437 | 2663924.8242 | 1214872.569
74 | 2663780.3693 | 1214692.3497 | 2663780.6631 | 1214691.8724 | 2663786.2815 | 1214679.9696 | 2663788.4674 | 1214672.3883
75 | 2663727.1728 | 1214616.0189 | 2663720.8985 | 1214615.0224
76 | 2663731.2357 | 1214616.6642 | 2663727.1728 | 1214616.0189

## bus_geodata
| x | y | coords
0 | 2663859.8989 | 1214606.4236
1 | 2663893.4695 | 1214625.8056
2 | 2663810.6888 | 1214578.012
3 | 2663901.6145 | 1214653.8324
4 | 2663985.3055 | 1214579.8617
5 | 2663824.2592 | 1214560.3648
6 | 2663917.9609 | 1214663.4214
7 | 2663887.8938 | 1214645.6975
8 | 2664002.6557 | 1214717.4663
9 | 2663985.0271 | 1214742.3482
10 | 2663952.8971 | 1214683.9152
11 | 2663836.5603 | 1214544.3681
12 | 2663808.094 | 1214521.0046
13 | 2663778.4921 | 1214586.7175
14 | 2663853.2593 | 1214625.397
15 | 2663783.5961 | 1214622.7109
16 | 2663792.0977 | 1214538.204
17 | 2663848.3469 | 1214634.4833
18 | 2663639.552 | 1214555.3918
19 | 2663688.112 | 1214597.5029
20 | 2663778.1674 | 1214553.1822
21 | 2663711.7966 | 1214613.5768
22 | 2663695.3714 | 1214644.5005
23 | 2663948.5782 | 1214637.2824
24 | 2663987.0045 | 1214795.1465
25 | 2663977.9564 | 1214808.1575
26 | 2663976.5553 | 1214788.408
27 | 2663893.8328 | 1214735.062
28 | 2663871.9155 | 1214720.7759
29 | 2663903.1949 | 1214741.0994
30 | 2663862.0315 | 1214714.3204
31 | 2663926.8032 | 1214756.324
32 | 2663843.5714 | 1214702.2635
33 | 2663938.2643 | 1214763.715
34 | 2663788.7046 | 1214757.2901
35 | 2663776.3121 | 1214748.9876
36 | 2663805.9367 | 1214768.835
37 | 2663764.4848 | 1214741.0638
38 | 2663816.9558 | 1214776.2174
39 | 2663754.5004 | 1214734.3746
40 | 2663831.6051 | 1214786.0318
41 | 2663856.7688 | 1214802.8906
42 | 2663838.8588 | 1214790.8916
43 | 2663858.6219 | 1214804.1321
44 | 2663866.926 | 1214809.6955
45 | 2663884.8 | 1214821.6704
46 | 2663831.0419 | 1214694.08
47 | 2663800.0854 | 1214673.8612
48 | 2663790.4776 | 1214665.4166
49 | 2663971.6722 | 1214815.6235
50 | 2663956.3112 | 1214833.873
51 | 2663937.0932 | 1214856.7049
52 | 2663989.1785 | 1214818.1714
53 | 2663924.984 | 1214848.5922
54 | 2663931.5798 | 1214863.834
55 | 2663957.6787 | 1214776.2349
56 | 2663958.4526 | 1214776.734
57 | 2663890.4446 | 1214825.4521
58 | 2663904.1399 | 1214834.6275
59 | 2663774.1546 | 1214702.4458
60 | 2663780.1037 | 1214692.7812
61 | 2663946.2562 | 1214934.9072
62 | 2663899.1722 | 1214905.7289
63 | 2663904.2846 | 1214943.2111
64 | 2663881.8078 | 1214894.2099
65 | 2663866.3756 | 1214883.9725
66 | 2663854.5418 | 1214876.1224
67 | 2663900.697 | 1214903.7662
68 | 2663845.4551 | 1214870.0945
69 | 2663914.0166 | 1214886.5437
70 | 2663924.8242 | 1214872.569
71 | 2663780.3693 | 1214692.3497
72 | 2663788.4674 | 1214672.3883
73 | 2663990.8062 | 1214746.635
74 | 2663977.4172 | 1214736.6964
75 | 2663720.8985 | 1214615.0224
76 | 2663727.1728 | 1214616.0189
77 | 2663731.2357 | 1214616.6642
78 | 2663862.0315 | 1214714.3204

## line_std_types
| c_nf_per_km | r_ohm_per_km | x_ohm_per_km | max_i_ka | type | q_mm2 | alpha | voltage_rating
NAYY 4x50 SE | 210 | 0.642 | 0.083 | 0.142 | cs | 50 | 0.00403 | LV
NAYY 4x120 SE | 264 | 0.225 | 0.08 | 0.242 | cs | 120 | 0.00403 | LV
NAYY 4x150 SE | 261 | 0.208 | 0.08 | 0.27 | cs | 150 | 0.00403 | LV
NA2XS2Y 1x95 RM/25 12/20 kV | 216 | 0.313 | 0.132 | 0.252 | cs | 95 | 0.00403 | MV
NA2XS2Y 1x185 RM/25 12/20 kV | 273 | 0.161 | 0.117 | 0.362 | cs | 185 | 0.00403 | MV
NA2XS2Y 1x240 RM/25 12/20 kV | 304 | 0.122 | 0.112 | 0.421 | cs | 240 | 0.00403 | MV
NA2XS2Y 1x95 RM/25 6/10 kV | 315 | 0.313 | 0.123 | 0.249 | cs | 95 | 0.00403 | MV
NA2XS2Y 1x185 RM/25 6/10 kV | 406 | 0.161 | 0.11 | 0.358 | cs | 185 | 0.00403 | MV
NA2XS2Y 1x240 RM/25 6/10 kV | 456 | 0.122 | 0.105 | 0.416 | cs | 240 | 0.00403 | MV
NA2XS2Y 1x150 RM/25 12/20 kV | 250 | 0.206 | 0.116 | 0.319 | cs | 150 | 0.00403 | MV
NA2XS2Y 1x120 RM/25 12/20 kV | 230 | 0.253 | 0.119 | 0.283 | cs | 120 | 0.00403 | MV
NA2XS2Y 1x70 RM/25 12/20 kV | 190 | 0.443 | 0.132 | 0.22 | cs | 70 | 0.00403 | MV
NA2XS2Y 1x150 RM/25 6/10 kV | 360 | 0.206 | 0.11 | 0.315 | cs | 150 | 0.00403 | MV
NA2XS2Y 1x120 RM/25 6/10 kV | 340 | 0.253 | 0.113 | 0.28 | cs | 120 | 0.00403 | MV
NA2XS2Y 1x70 RM/25 6/10 kV | 280 | 0.443 | 0.123 | 0.217 | cs | 70 | 0.00403 | MV
N2XS(FL)2Y 1x120 RM/35 64/110 kV | 112 | 0.153 | 0.166 | 0.366 | cs | 120 | 0.00393 | HV
N2XS(FL)2Y 1x185 RM/35 64/110 kV | 125 | 0.099 | 0.156 | 0.457 | cs | 185 | 0.00393 | HV
N2XS(FL)2Y 1x240 RM/35 64/110 kV | 135 | 0.075 | 0.149 | 0.526 | cs | 240 | 0.00393 | HV
N2XS(FL)2Y 1x300 RM/35 64/110 kV | 144 | 0.06 | 0.144 | 0.588 | cs | 300 | 0.00393 | HV
15-AL1/3-ST1A 0.4 | 11 | 1.8769 | 0.35 | 0.105 | ol | 16 | 0.00403 | LV
24-AL1/4-ST1A 0.4 | 11.25 | 1.2012 | 0.335 | 0.14 | ol | 24 | 0.00403 | LV
48-AL1/8-ST1A 0.4 | 12.2 | 0.5939 | 0.3 | 0.21 | ol | 48 | 0.00403 | LV
94-AL1/15-ST1A 0.4 | 13.2 | 0.306 | 0.29 | 0.35 | ol | 94 | 0.00403 | LV
34-AL1/6-ST1A 10.0 | 9.7 | 0.8342 | 0.36 | 0.17 | ol | 34 | 0.00403 | MV
48-AL1/8-ST1A 10.0 | 10.1 | 0.5939 | 0.35 | 0.21 | ol | 48 | 0.00403 | MV
70-AL1/11-ST1A 10.0 | 10.4 | 0.4132 | 0.339 | 0.29 | ol | 70 | 0.00403 | MV
94-AL1/15-ST1A 10.0 | 10.75 | 0.306 | 0.33 | 0.35 | ol | 94 | 0.00403 | MV
122-AL1/20-ST1A 10.0 | 11.1 | 0.2376 | 0.323 | 0.41 | ol | 122 | 0.00403 | MV
149-AL1/24-ST1A 10.0 | 11.25 | 0.194 | 0.315 | 0.47 | ol | 149 | 0.00403 | MV
34-AL1/6-ST1A 20.0 | 9.15 | 0.8342 | 0.382 | 0.17 | ol | 34 | 0.00403 | MV
48-AL1/8-ST1A 20.0 | 9.5 | 0.5939 | 0.372 | 0.21 | ol | 48 | 0.00403 | MV
70-AL1/11-ST1A 20.0 | 9.7 | 0.4132 | 0.36 | 0.29 | ol | 70 | 0.00403 | MV
94-AL1/15-ST1A 20.0 | 10 | 0.306 | 0.35 | 0.35 | ol | 94 | 0.00403 | MV
122-AL1/20-ST1A 20.0 | 10.3 | 0.2376 | 0.344 | 0.41 | ol | 122 | 0.00403 | MV
149-AL1/24-ST1A 20.0 | 10.5 | 0.194 | 0.337 | 0.47 | ol | 149 | 0.00403 | MV
184-AL1/30-ST1A 20.0 | 10.75 | 0.1571 | 0.33 | 0.535 | ol | 184 | 0.00403 | MV
243-AL1/39-ST1A 20.0 | 11 | 0.1188 | 0.32 | 0.645 | ol | 243 | 0.00403 | MV
48-AL1/8-ST1A 110.0 | 8 | 0.5939 | 0.46 | 0.21 | ol | 48 | 0.00403 | HV
70-AL1/11-ST1A 110.0 | 8.4 | 0.4132 | 0.45 | 0.29 | ol | 70 | 0.00403 | HV
94-AL1/15-ST1A 110.0 | 8.65 | 0.306 | 0.44 | 0.35 | ol | 94 | 0.00403 | HV
122-AL1/20-ST1A 110.0 | 8.5 | 0.2376 | 0.43 | 0.41 | ol | 122 | 0.00403 | HV
149-AL1/24-ST1A 110.0 | 8.75 | 0.194 | 0.41 | 0.47 | ol | 149 | 0.00403 | HV
184-AL1/30-ST1A 110.0 | 8.8 | 0.1571 | 0.4 | 0.535 | ol | 184 | 0.00403 | HV
243-AL1/39-ST1A 110.0 | 9 | 0.1188 | 0.39 | 0.645 | ol | 243 | 0.00403 | HV
305-AL1/39-ST1A 110.0 | 9.2 | 0.0949 | 0.38 | 0.74 | ol | 305 | 0.00403 | HV
490-AL1/64-ST1A 110.0 | 9.75 | 0.059 | 0.37 | 0.96 | ol | 490 | 0.00403 | HV
679-AL1/86-ST1A 110.0 | 9.95 | 0.042 | 0.36 | 1.15 | ol | 679 | 0.00403 | HV
490-AL1/64-ST1A 220.0 | 10 | 0.059 | 0.285 | 0.96 | ol | 490 | 0.00403 | HV
679-AL1/86-ST1A 220.0 | 11.7 | 0.042 | 0.275 | 1.15 | ol | 679 | 0.00403 | HV
490-AL1/64-ST1A 380.0 | 11 | 0.059 | 0.253 | 0.96 | ol | 490 | 0.00403 | HV
679-AL1/86-ST1A 380.0 | 14.6 | 0.042 | 0.25 | 1.15 | ol | 679 | 0.00403 | HV

## trafo_std_types
| i0_percent | pfe_kw | vkr_percent | sn_mva | vn_lv_kv | vn_hv_kv | vk_percent | shift_degree | vector_group | tap_side | tap_neutral | tap_min | tap_max | tap_step_degree | tap_step_percent | tap_phase_shifter
160 MVA 380/110 kV | 0.06 | 60 | 0.25 | 160 | 110 | 380 | 12.2 | 0 | Yy0 | hv | 0 | -9 | 9 | 0 | 1.5 | FALSE
100 MVA 220/110 kV | 0.06 | 55 | 0.26 | 100 | 110 | 220 | 12 | 0 | Yy0 | hv | 0 | -9 | 9 | 0 | 1.5 | FALSE
63 MVA 110/20 kV | 0.04 | 22 | 0.32 | 63 | 20 | 110 | 18 | 150 | YNd5 | hv | 0 | -9 | 9 | 0 | 1.5 | FALSE
40 MVA 110/20 kV | 0.05 | 18 | 0.34 | 40 | 20 | 110 | 16.2 | 150 | YNd5 | hv | 0 | -9 | 9 | 0 | 1.5 | FALSE
25 MVA 110/20 kV | 0.07 | 14 | 0.41 | 25 | 20 | 110 | 12 | 150 | YNd5 | hv | 0 | -9 | 9 | 0 | 1.5 | FALSE
63 MVA 110/10 kV | 0.04 | 22 | 0.32 | 63 | 10 | 110 | 18 | 150 | YNd5 | hv | 0 | -9 | 9 | 0 | 1.5 | FALSE
40 MVA 110/10 kV | 0.05 | 18 | 0.34 | 40 | 10 | 110 | 16.2 | 150 | YNd5 | hv | 0 | -9 | 9 | 0 | 1.5 | FALSE
25 MVA 110/10 kV | 0.07 | 14 | 0.41 | 25 | 10 | 110 | 12 | 150 | YNd5 | hv | 0 | -9 | 9 | 0 | 1.5 | FALSE
0.25 MVA 20/0.4 kV | 0.32 | 0.8 | 1.44 | 0.25 | 0.4 | 20 | 6 | 150 | Yzn5 | hv | 0 | -2 | 2 | 0 | 2.5 | FALSE
0.4 MVA 20/0.4 kV | 0.3375 | 1.35 | 1.425 | 0.4 | 0.4 | 20 | 6 | 150 | Dyn5 | hv | 0 | -2 | 2 | 0 | 2.5 | FALSE
0.63 MVA 20/0.4 kV | 0.2619 | 1.65 | 1.206 | 0.63 | 0.4 | 20 | 6 | 150 | Dyn5 | hv | 0 | -2 | 2 | 0 | 2.5 | FALSE
0.25 MVA 10/0.4 kV | 0.24 | 0.6 | 1.2 | 0.25 | 0.4 | 10 | 4 | 150 | Dyn5 | hv | 0 | -2 | 2 | 0 | 2.5 | FALSE
0.4 MVA 10/0.4 kV | 0.2375 | 0.95 | 1.325 | 0.4 | 0.4 | 10 | 4 | 150 | Dyn5 | hv | 0 | -2 | 2 | 0 | 2.5 | FALSE
0.63 MVA 10/0.4 kV | 0.1873 | 1.18 | 1.0794 | 0.63 | 0.4 | 10 | 4 | 150 | Dyn5 | hv | 0 | -2 | 2 | 0 | 2.5 | FALSE

## trafo3w_std_types
| sn_hv_mva | sn_mv_mva | sn_lv_mva | vn_hv_kv | vn_mv_kv | vn_lv_kv | vk_hv_percent | vk_mv_percent | vk_lv_percent | vkr_hv_percent | vkr_mv_percent | vkr_lv_percent | pfe_kw | i0_percent | shift_mv_degree | shift_lv_degree | vector_group | tap_side | tap_neutral | tap_min | tap_max | tap_step_percent
63/25/38 MVA 110/20/10 kV | 63 | 25 | 38 | 110 | 20 | 10 | 10.4 | 10.4 | 10.4 | 0.28 | 0.32 | 0.35 | 35 | 0.89 | 0 | 0 | YN0yn0yn0 | hv | 0 | -10 | 10 | 1.2
63/25/38 MVA 110/10/10 kV | 63 | 25 | 38 | 110 | 10 | 10 | 10.4 | 10.4 | 10.4 | 0.28 | 0.32 | 0.35 | 35 | 0.89 | 0 | 0 | YN0yn0yn0 | hv | 0 | -10 | 10 | 1.2

## fuse_std_types
| fuse_type | i_rated_a | t_avg | t_min | t_total | x_avg | x_min | x_total
HV 100A | HV 100A | 100 | 0 | [10.0, 3.64, 0.854, 0.281, 0.1, 0.0531, 0.022, 0.01] | [10.0, 4.267, 1.21, 0.403, 0.1, 0.058, 0.022, 0.01] | 0 | [300.0, 350.0, 450.0, 550.0, 700.0, 850.0, 1200.0, 1752.0] | [600.0, 700.0, 900.0, 1150.0, 1665.0, 2000.0, 3000.0, 4313.0]
HV 10A | HV 10A | 10 | 0 | [10.0, 1675.0, 0.344, 0.156, 0.1, 0.0417, 0.0171, 0.01] | [10.0, 1.3, 0.3, 0.155, 0.1, 0.0555, 0.023, 0.01] | 0 | [30.0, 32.0, 35.0, 37.0, 39.0, 50.0, 70.0, 88.0] | [60.0, 70.0, 80.0, 87.0, 94.0, 110.0, 150.0, 216.0]
HV 125A | HV 125A | 125 | 0 | [10.0, 1.82, 0.344, 0.1, 0.0467, 0.0269, 0.01] | [10.0, 2.478, 0.426, 0.1, 0.0427, 0.0211, 0.01] | 0 | [375.0, 500.0, 700.0, 925.0, 1200.0, 1500.0, 2341.0] | [750.0, 1000.0, 1500.0, 2200.0, 3000.0, 4000.0, 5765.0]
HV 160A | HV 160A | 160 | 0 | [10.0, 4.15, 1.03, 0.198, 0.1, 0.051, 0.0172, 0.01] | [10.0, 2.3, 0.734, 0.274, 0.1, 0.046, 0.0177, 0.01] | 0 | [480.0, 550.0, 700.0, 1000.0, 1260.0, 1600.0, 2500.0, 3227.0] | [960.0, 1300.0, 1700.0, 2200.0, 2996.0, 4000.0, 6000.0, 7946.0]
HV 16A | HV 16A | 16 | 0 | [10.0, 0.352, 0.164, 0.1, 0.0649, 0.0342, 0.01] | [10.0, 2.34, 0.722, 0.181, 0.1, 0.055, 0.0296, 0.01] | 0 | [48.0, 60.0, 65.0, 71.0, 80.0, 100.0, 162.0] | [96.0, 110.0, 125.0, 150.0, 168.0, 200.0, 250.0, 398.0]
HV 200A | HV 200A | 200 | 0 | [10.0, 4.267, 1.21, 0.403, 0.1, 0.058, 0.022, 0.01] | [10.0, 3.73, 1.654, 0.328, 0.1, 0.0531, 0.019, 0.01] | 0 | [600.0, 700.0, 900.0, 1150.0, 1665.0, 2000.0, 3000.0, 4313.0] | [1200.0, 1500.0, 1800.0, 2700.0, 3960.0, 5000.0, 7500.0, 10620.0]
HV 20A | HV 20A | 20 | 0 | [10.0, 1.3, 0.3, 0.155, 0.1, 0.0555, 0.023, 0.01] | [10.0, 1.3, 0.161, 0.1, 0.0611, 0.0399, 0.0141, 0.01] | 0 | [60.0, 70.0, 80.0, 87.0, 94.0, 110.0, 150.0, 216.0] | [120.0, 150.0, 200.0, 223.0, 260.0, 300.0, 450.0, 532.0]
HV 25A | HV 25A | 25 | 0 | [10.0, 2.512, 0.833, 0.299, 0.1, 0.0372, 0.0223, 0.01] | [10.0, 3.125, 0.597, 0.198, 0.1, 0.0378, 0.022, 0.01] | 0 | [75.0, 82.0, 90.0, 100.0, 124.0, 170.0, 200.0, 289.0] | [150.0, 170.0, 210.0, 250.0, 294.0, 400.0, 500.0, 711.0]
HV 31.5A | HV 31.5A | 31.5 | 0 | [10.0, 2.34, 0.722, 0.181, 0.1, 0.055, 0.0296, 0.01] | [10.0, 2.84, 0.368, 0.164, 0.1, 0.0621, 0.0378, 0.0195, 0.01] | 0 | [95.0, 110.0, 125.0, 150.0, 165.0, 200.0, 250.0, 390.0] | [189.0, 220.0, 300.0, 350.0, 393.0, 450.0, 530.0, 700.0, 960.0]
HV 40A | HV 40A | 40 | 0 | [10.0, 1.3, 0.161, 0.1, 0.0611, 0.0399, 0.0141, 0.01] | [10.0, 2.05, 0.369, 0.198, 0.1, 0.051, 0.0298, 0.01] | 0 | [120.0, 150.0, 200.0, 223.0, 260.0, 300.0, 450.0, 532.0] | [240.0, 300.0, 400.0, 450.0, 530.0, 650.0, 800.0, 1311.0]
HV 50A | HV 50A | 50 | 0 | [10.0, 3.215, 0.597, 0.198, 0.1, 0.0378, 0.022, 0.01] | [10.0, 3.64, 0.854, 0.281, 0.1, 0.0531, 0.022, 0.01] | 0 | [150.0, 170.0, 210.0, 250.0, 294.0, 400.0, 500.0, 711.0] | [300.0, 350.0, 450.0, 550.0, 700.0, 850.0, 1200.0, 1752.0]
HV 6.3A | HV 6.3A | 6.3 | 0 | [10.0, 1.39, 0.344, 0.168, 0.1, 0.056, 0.0263, 0.01] | [10.0, 1.711, 0.516, 0.198, 0.1, 0.0634, 0.0303, 0.01] | 0 | [19.0, 19.5, 20.4, 20.8, 22.0, 25.0, 32.0, 48.0] | [38.0, 40.0, 43.0, 48.0, 53.0, 60.0, 75.0, 118.0]
HV 63A | HV 63A | 63 | 0 | [10.0, 2.84, 0.368, 0.164, 0.1, 0.0621, 0.0378, 0.0195, 0.01] | [10.0, 1.82, 0.344, 0.1, 0.0467, 0.0269, 0.01] | 0 | [189.0, 220.0, 300.0, 350.0, 393.0, 450.0, 530.0, 700.0, 961.0] | [378.0, 500.0, 700.0, 934.0, 1200.0, 1500.0, 2366.0]
HV 80A | HV 80A | 80 | 0 | [10.0, 2.05, 0.369, 0.198, 0.1, 0.051, 0.0298, 0.01] | [10.0, 4.15, 1.03, 0.198, 0.1, 0.051, 0.0172, 0.01] | 0 | [240.0, 300.0, 400.0, 450.0, 530.0, 650.0, 800.0, 1311.0] | [480.0, 550.0, 700.0, 1000.0, 1260.0, 1600.0, 2500.0, 3227.0]
Siemens NH-1-100 | Siemens NH-1-100 | 100 | [5400.0, 2000.0, 400.0, 20.0, 1.0, 0.2, 0.012, 0.004] | 0 | 0 | [150.0, 190.0, 250.0, 430.0, 900.0, 1250.0, 2700.0, 3600.0] | 0 | 0
Siemens NH-1-125 | Siemens NH-1-125 | 125 | [4800.0, 120.0, 7.0, 0.1, 0.004] | 0 | 0 | [180.0, 400.0, 740.0, 2000.0, 4250.0] | 0 | 0
Siemens NH-1-16 | Siemens NH-1-16 | 16 | [4000.0, 400.0, 2.0, 0.1, 0.04, 0.01] | 0 | 0 | [26.0, 35.0, 75.0, 150.0, 200.0, 300.0] | 0 | 0
Siemens NH-1-160 | Siemens NH-1-160 | 160 | [4800.0, 120.0, 7.0, 0.1, 0.004] | 0 | 0 | [210.0, 500.0, 900.0, 2300.0, 5000.0] | 0 | 0
Siemens NH-1-25 | Siemens NH-1-25 | 25 | [4000.0, 1000.0, 10.0, 0.2, 0.02, 0.01] | 0 | 0 | [40.0, 50.0, 100.0, 210.0, 400.0, 500.0] | 0 | 0
Siemens NH-1-50 | Siemens NH-1-50 | 50 | [4000.0, 40.0, 4.0, 1.0, 0.02, 0.01] | 0 | 0 | [86.0, 200.0, 300.0, 400.0, 1000.0, 1280.0] | 0 | 0
Siemens NH-1-63 | Siemens NH-1-63 | 63 | [4000.0, 100.0, 10.0, 2.0, 0.04, 0.01] | 0 | 0 | [100.0, 200.0, 300.0, 400.0, 1000.0, 1500.0] | 0 | 0
Siemens NH-1-80 | Siemens NH-1-80 | 80 | [4800.0, 120.0, 7.0, 0.1, 0.01] | 0 | 0 | [150.58, 250.0, 450.0, 1150.0, 2470.0] | 0 | 0
Siemens NH-2-1000 | Siemens NH-2-1000 | 1000 | [4800.0, 120.0, 7.0, 0.1, 0.004] | 0 | 0 | [1900.0, 3500.0, 8400.0, 24000.0, 52000.0] | 0 | 0
Siemens NH-2-200 | Siemens NH-2-200 | 200 | [4800.0, 120.0, 7.0, 0.1, 0.004] | 0 | 0 | [280.0, 650.0, 1200.0, 3000.0, 7000.0] | 0 | 0
Siemens NH-2-224 | Siemens NH-2-224 | 224 | [4800.0, 120.0, 7.0, 0.2, 0.04, 0.004] | 0 | 0 | [400.0, 750.0, 1453.0, 3025.0, 4315.0, 7600.0] | 0 | 0
Siemens NH-2-250 | Siemens NH-2-250 | 250 | [4800.0, 120.0, 7.0, 0.1, 0.004] | 0 | 0 | [450.0, 800.0, 1650.0, 4000.0, 8500.0] | 0 | 0
Siemens NH-2-315 | Siemens NH-2-315 | 315 | [4800.0, 120.0, 7.0, 0.1, 0.004] | 0 | 0 | [550.0, 920.0, 1900.0, 5000.0, 11000.0] | 0 | 0
Siemens NH-2-355 | Siemens NH-2-355 | 355 | [4800.0, 120.0, 6.0, 0.1, 0.004] | 0 | 0 | [650.0, 1116.27, 2350.0, 5840.0, 12790.0] | 0 | 0
Siemens NH-2-400 | Siemens NH-2-400 | 400 | [4800.0, 120.0, 7.0, 0.1, 0.004] | 0 | 0 | [720.0, 1350.0, 2800.0, 6500.0, 15000.0] | 0 | 0
Siemens NH-2-425 | Siemens NH-2-425 | 425 | [4800.0, 120.0, 7.0, 0.1, 0.004] | 0 | 0 | [850.0, 1500.0, 3050.0, 7500.0, 16500.0] | 0 | 0
Siemens NH-2-630 | Siemens NH-2-630 | 630 | [4800.0, 120.0, 7.0, 0.1, 0.004] | 0 | 0 | [1200.0, 2000.0, 4800.0, 12000.0, 26000.0] | 0 | 0

## res_bus
| vm_pu | va_degree | p_mw | q_mvar
0 | 0.97806 | -0.42137 | 0.038912 | 0.0097523
1 | 0.97956 | -0.39194 | 0 | 0
2 | 0.97688 | -0.44447 | 0 | 0
3 | 0.98123 | -0.35946 | 0 | 0
4 | 0.97885 | -0.40588 | 0 | 0
5 | 0.97595 | -0.4626 | 0.009648 | 0.002418
6 | 0.98092 | -0.36548 | 0.0023944 | 0.00060009
7 | 0.98202 | -0.34404 | 0.0098137 | 0.0024596
8 | 0.97968 | -0.3897 | 0 | 0
9 | 0.97934 | -0.39633 | 0 | 0
10 | 0.98035 | -0.37662 | 0.0031815 | 0.00079736
11 | 0.9753 | -0.4755 | 0 | 0
12 | 0.9741 | -0.49905 | 0 | 0
13 | 0.98911 | -0.20689 | 0 | 0
14 | 0.98419 | -0.30179 | 0 | 0
15 | 0.99123 | -0.16636 | 0.011767 | 0.0029492
16 | 0.97334 | -0.51412 | 0.023908 | 0.005992
17 | 0.98411 | -0.30336 | 0.0084328 | 0.0021135
18 | 0.97149 | -0.55053 | 0 | 0
19 | 0.97056 | -0.56894 | 0 | 0
20 | 0.97313 | -0.51826 | 0 | 0
21 | 0.97031 | -0.57387 | 0.0018835 | 0.00047206
22 | 0.97048 | -0.5706 | 0.0018884 | 0.00047328
23 | 0.97845 | -0.41371 | 0.0058402 | 0.0014637
24 | 0.98772 | -0.23465 | 0 | 0
25 | 0.98661 | -0.25604 | 0 | 0
26 | 0.98858 | -0.2179 | 0.00293 | 0.00073433
27 | 0.99642 | -0.067867 | 0.0031149 | 0.00078066
28 | 0.99885 | -0.021852 | 0.0056451 | 0.0014148
29 | 0.99542 | -0.086917 | 0.0079899 | 0.0020025
30 | 1 | 0 | -0.26512 | -0.067697
31 | 0.9931 | -0.13116 | 0.0027575 | 0.0006911
32 | 0.99844 | -0.029467 | 0.0026414 | 0.00066199
33 | 0.99201 | -0.15205 | 0.0024949 | 0.00062527
34 | 0.97844 | -0.4155 | 0.0023946 | 0.00060013
35 | 0.97835 | -0.41729 | 0.0022033 | 0.00055221
36 | 0.97861 | -0.41211 | 0.0037459 | 0.00093881
37 | 0.97829 | -0.41842 | 0.002227 | 0.00055815
38 | 0.97877 | -0.40904 | 0.0025313 | 0.0006344
39 | 0.97826 | -0.41889 | 0.00215 | 0.00053884
40 | 0.97902 | -0.40415 | 0.002222 | 0.00055688
41 | 0.97956 | -0.39341 | 0.0021483 | 0.00053842
42 | 0.97916 | -0.40137 | 0.0028474 | 0.00071363
43 | 0.97961 | -0.3925 | 0.0038921 | 0.00097544
44 | 0.97985 | -0.38771 | 0.0020153 | 0.00050509
45 | 0.98042 | -0.37663 | 0.0022475 | 0.00056327
46 | 0.99739 | -0.049173 | 0.0022732 | 0.00056972
47 | 0.99485 | -0.097297 | 0.0015501 | 0.0003885
48 | 0.99398 | -0.11397 | 0 | 0
49 | 0.98596 | -0.26872 | 0.0018118 | 0.00045408
50 | 0.9844 | -0.29899 | 0.0025707 | 0.00064429
51 | 0.98252 | -0.33563 | 0 | 0
52 | 0.98657 | -0.25684 | 0.0029754 | 0.00074571
53 | 0.98198 | -0.3461 | 0.0034717 | 0.0008701
54 | 0.98228 | -0.34023 | 0.0026236 | 0.00065753
55 | 0.99022 | -0.18651 | 0.003384 | 0.00084812
56 | 0.99015 | -0.18783 | 0.0022846 | 0.00057258
57 | 0.98061 | -0.37286 | 0.0037612 | 0.00094264
58 | 0.98114 | -0.36259 | 0.0019326 | 0.00048437
59 | 0.99374 | -0.11863 | 0.0027756 | 0.00069563
60 | 0.99377 | -0.11808 | 0.0022648 | 0.00056761
61 | 0.98072 | -0.37071 | 0 | 0
62 | 0.9812 | -0.36131 | 0 | 0
63 | 0.98035 | -0.37799 | 0.0093798 | 0.0023508
64 | 0.981 | -0.36526 | 0.0040304 | 0.0010101
65 | 0.98089 | -0.36742 | 0.0022136 | 0.00055479
66 | 0.98084 | -0.36851 | 0.0022409 | 0.00056162
67 | 0.98125 | -0.36042 | 0 | 0
68 | 0.98082 | -0.3689 | 0.0019795 | 0.00049611
69 | 0.98165 | -0.3526 | 0.0028194 | 0.0007066
70 | 0.98202 | -0.34536 | 0.0030206 | 0.00075704
71 | 0.99377 | -0.11803 | 0.0023387 | 0.00058612
72 | 0.99391 | -0.11522 | 0.0023461 | 0.00058799
73 | 0.97932 | -0.39691 | 0.0044743 | 0.0011214
74 | 0.97928 | -0.39762 | 0.0075053 | 0.001881
75 | 0.97025 | -0.5751 | 0.0018828 | 0.00047187
76 | 0.97022 | -0.57573 | 0.0018899 | 0.00047366
77 | 0.97021 | -0.57599 | 0.0034448 | 0.00086336
78 | 0.99998 | 149.9956 | 0 | 0

## res_line
| p_from_mw | q_from_mvar | p_to_mw | q_to_mvar | pl_mw | ql_mvar | i_from_ka | i_to_ka | i_ka | vm_from_pu | va_from_degree | vm_to_pu | va_to_degree | loading_percent
0 | -0.083664 | -0.021041 | 0.083781 | 0.021115 | 0.00011781 | 7.4421e-05 | 0.12731 | 0.12731 | 0.12731 | 0.97806 | -0.42137 | 0.97956 | -0.39194 | 17.4879
1 | 0.044752 | 0.011289 | -0.044702 | -0.011258 | 4.9427e-05 | 3.0209e-05 | 0.068111 | 0.068112 | 0.068112 | 0.97806 | -0.42137 | 0.97688 | -0.44447 | 9.356
2 | -0.089628 | -0.02258 | 0.089767 | 0.022669 | 0.00013947 | 8.8249e-05 | 0.13619 | 0.13619 | 0.13619 | 0.97956 | -0.39194 | 0.98123 | -0.35946 | 18.7077
3 | 0.0058463 | 0.001465 | -0.0058424 | -0.0014642 | 3.8814e-06 | 8.3333e-07 | 0.0088808 | 0.0088813 | 0.0088813 | 0.97956 | -0.39194 | 0.97885 | -0.40588 | 2.4399
4 | 0.044702 | 0.011258 | -0.044663 | -0.011234 | 3.8729e-05 | 2.4508e-05 | 0.068112 | 0.068112 | 0.068112 | 0.97688 | -0.44447 | 0.97595 | -0.4626 | 18.712
5 | 0.017581 | 0.0044137 | -0.017575 | -0.0044107 | 5.0525e-06 | 2.9943e-06 | 0.026663 | 0.026663 | 0.026663 | 0.98123 | -0.35946 | 0.98092 | -0.36548 | 7.3251
6 | -0.10735 | -0.027082 | 0.10743 | 0.027133 | 7.9322e-05 | 5.0363e-05 | 0.16286 | 0.16286 | 0.16286 | 0.98123 | -0.35946 | 0.98202 | -0.34404 | 22.3702
7 | 0.0058424 | 0.0014642 | -0.0058402 | -0.0014637 | 2.1802e-06 | 4.6923e-07 | 0.0088813 | 0.0088817 | 0.0088817 | 0.97885 | -0.40588 | 0.97845 | -0.41371 | 2.44
8 | 0.035015 | 0.008816 | -0.034994 | -0.0088024 | 2.158e-05 | 1.3559e-05 | 0.053402 | 0.053402 | 0.053402 | 0.97595 | -0.4626 | 0.9753 | -0.4755 | 14.6708
9 | 0.015181 | 0.0038106 | -0.015173 | -0.003806 | 8.0568e-06 | 4.6454e-06 | 0.023031 | 0.023031 | 0.023031 | 0.98092 | -0.36548 | 0.98035 | -0.37662 | 6.3273
10 | -0.11724 | -0.029592 | 0.11748 | 0.029743 | 0.00023776 | 0.00015115 | 0.17773 | 0.17773 | 0.17773 | 0.98202 | -0.34404 | 0.98419 | -0.30179 | 24.4128
11 | 0.011984 | 0.0030046 | -0.01198 | -0.0030026 | 3.7858e-06 | 2.0394e-06 | 0.018203 | 0.018203 | 0.018203 | 0.97968 | -0.3897 | 0.97934 | -0.39633 | 5.0008
12 | -0.011984 | -0.0030046 | 0.011992 | 0.0030086 | 7.4735e-06 | 4.0252e-06 | 0.018203 | 0.018202 | 0.018203 | 0.97968 | -0.3897 | 0.98035 | -0.37662 | 5.0007
13 | 0.0044745 | 0.0011214 | -0.0044743 | -0.0011214 | 1.2448e-07 | -1.07e-08 | 0.0067985 | 0.0067985 | 0.0067985 | 0.97934 | -0.39633 | 0.97932 | -0.39691 | 1.8677
14 | 0.0075058 | 0.0018812 | -0.0075053 | -0.001881 | 4.6148e-07 | 1.763e-07 | 0.011404 | 0.011404 | 0.011404 | 0.97934 | -0.39633 | 0.97928 | -0.39762 | 3.1331
15 | 0.034994 | 0.0088024 | -0.034955 | -0.0087777 | 3.9316e-05 | 2.4704e-05 | 0.053402 | 0.053402 | 0.053402 | 0.9753 | -0.4755 | 0.9741 | -0.49905 | 14.6709
16 | 0.034955 | 0.0087777 | -0.034929 | -0.0087619 | 2.5119e-05 | 1.5784e-05 | 0.053402 | 0.053402 | 0.053402 | 0.9741 | -0.49905 | 0.97334 | -0.51412 | 14.6709
17 | 0.12649 | 0.032224 | -0.12591 | -0.031857 | 0.00057627 | 0.00036665 | 0.19048 | 0.19048 | 0.19048 | 0.98911 | -0.20689 | 0.98419 | -0.30179 | 26.1643
18 | -0.12649 | -0.032224 | 0.12674 | 0.032381 | 0.00024786 | 0.0001577 | 0.19048 | 0.19047 | 0.19048 | 0.98911 | -0.20689 | 0.99123 | -0.16636 | 26.1641
19 | 0.0084334 | 0.0021137 | -0.0084328 | -0.0021135 | 6.2943e-07 | 2.7165e-07 | 0.012751 | 0.012751 | 0.012751 | 0.98419 | -0.30179 | 0.98411 | -0.30336 | 3.5029
20 | -0.1385 | -0.035331 | 0.13885 | 0.035554 | 0.00035137 | 0.00022376 | 0.20814 | 0.20814 | 0.20814 | 0.99123 | -0.16636 | 0.99398 | -0.11397 | 28.5906
21 | 0.011021 | 0.00277 | -0.011019 | -0.0027688 | 2.1783e-06 | 1.1399e-06 | 0.016852 | 0.016852 | 0.016852 | 0.97334 | -0.51412 | 0.97313 | -0.51826 | 4.6296
22 | 0.011002 | 0.00276 | -0.010992 | -0.0027549 | 9.6522e-06 | 5.0563e-06 | 0.016853 | 0.016853 | 0.016853 | 0.97149 | -0.55053 | 0.97056 | -0.56894 | 4.6299
23 | -0.011002 | -0.00276 | 0.011019 | 0.0027688 | 1.6946e-05 | 8.8719e-06 | 0.016853 | 0.016852 | 0.016853 | 0.97149 | -0.55053 | 0.97313 | -0.51826 | 4.6298
24 | 0.0091039 | 0.0022821 | -0.0091017 | -0.0022811 | 2.1355e-06 | 1.0056e-06 | 0.013958 | 0.013958 | 0.013958 | 0.97056 | -0.56894 | 0.97031 | -0.57387 | 3.8346
25 | 0.0018885 | 0.00047278 | -0.0018884 | -0.00047328 | 1.4949e-07 | -4.9197e-07 | 0.0028952 | 0.0028954 | 0.0028954 | 0.97056 | -0.56894 | 0.97048 | -0.5706 | 0.79545
26 | 0.0072182 | 0.0018091 | -0.0072178 | -0.0018089 | 4.2347e-07 | 1.5719e-07 | 0.011069 | 0.011069 | 0.011069 | 0.97031 | -0.57387 | 0.97025 | -0.5751 | 3.0411
27 | 0.075951 | 0.019221 | -0.075873 | -0.019171 | 7.7877e-05 | 4.9639e-05 | 0.11449 | 0.11449 | 0.11449 | 0.98772 | -0.23465 | 0.98661 | -0.25604 | 31.4526
28 | -0.075951 | -0.019221 | 0.076012 | 0.01926 | 6.1114e-05 | 3.8954e-05 | 0.11449 | 0.11449 | 0.11449 | 0.98772 | -0.23465 | 0.98858 | -0.2179 | 31.4526
29 | 0.0029755 | 0.00074559 | -0.0029754 | -0.00074571 | 1.1359e-07 | -1.1936e-07 | 0.0044877 | 0.0044878 | 0.0044878 | 0.98661 | -0.25604 | 0.98657 | -0.25684 | 1.2329
30 | 0.072897 | 0.018426 | -0.072853 | -0.018397 | 4.428e-05 | 2.8215e-05 | 0.11 | 0.11 | 0.11 | 0.98661 | -0.25604 | 0.98596 | -0.26872 | 30.2197
31 | -0.078942 | -0.019994 | 0.079056 | 0.020067 | 0.00011419 | 7.2805e-05 | 0.1189 | 0.1189 | 0.1189 | 0.98858 | -0.2179 | 0.99015 | -0.18783 | 32.6642
32 | -0.1016 | -0.025917 | 0.10183 | 0.026062 | 0.00022633 | 0.00014451 | 0.15188 | 0.15188 | 0.15188 | 0.99642 | -0.067867 | 0.99885 | -0.021852 | 41.7266
33 | 0.098484 | 0.025136 | -0.098393 | -0.025079 | 9.0559e-05 | 5.7813e-05 | 0.14723 | 0.14723 | 0.14723 | 0.99642 | -0.067867 | 0.99542 | -0.086917 | 40.4487
34 | -0.10747 | -0.027476 | 0.10758 | 0.027549 | 0.00011375 | 7.2644e-05 | 0.16029 | 0.16029 | 0.16029 | 0.99885 | -0.021852 | 1 | 0 | 44.0369
35 | 0.090403 | 0.023076 | -0.090211 | -0.022953 | 0.00019281 | 0.00012304 | 0.13529 | 0.13529 | 0.13529 | 0.99542 | -0.086917 | 0.9931 | -0.13116 | 37.1675
36 | 0.15589 | 0.040148 | -0.15566 | -0.040006 | 0.00022318 | 0.00014226 | 0.23235 | 0.23235 | 0.23235 | 1 | 0 | 0.99844 | -0.029467 | 31.9157
37 | 0.087453 | 0.022262 | -0.087365 | -0.022206 | 8.7975e-05 | 5.6128e-05 | 0.13116 | 0.13116 | 0.13116 | 0.9931 | -0.13116 | 0.99201 | -0.15205 | 36.0325
38 | 0.15302 | 0.039344 | -0.15288 | -0.039251 | 0.00014639 | 9.3299e-05 | 0.22841 | 0.22841 | 0.22841 | 0.99844 | -0.029467 | 0.99739 | -0.049173 | 31.375
39 | 0.08487 | 0.021581 | -0.08473 | -0.021491 | 0.00014064 | 8.9713e-05 | 0.12742 | 0.12742 | 0.12742 | 0.99201 | -0.15205 | 0.99022 | -0.18651 | 35.0044
40 | 0.0065812 | 0.0016492 | -0.0065806 | -0.001649 | 5.6035e-07 | 1.7129e-07 | 0.010009 | 0.010009 | 0.010009 | 0.97844 | -0.4155 | 0.97835 | -0.41729 | 2.7497
41 | -0.0089758 | -0.0022494 | 0.0089772 | 0.00225 | 1.4493e-06 | 6.6701e-07 | 0.01365 | 0.01365 | 0.01365 | 0.97844 | -0.4155 | 0.97861 | -0.41211 | 3.7501
42 | 0.0043773 | 0.0010968 | -0.0043771 | -0.0010969 | 2.3663e-07 | -2.7316e-08 | 0.0066576 | 0.0066577 | 0.0066577 | 0.97835 | -0.41729 | 0.97829 | -0.41842 | 1.829
43 | -0.012723 | -0.0031888 | 0.012725 | 0.0031899 | 1.8615e-06 | 1.0247e-06 | 0.019346 | 0.019346 | 0.019346 | 0.97861 | -0.41211 | 0.97877 | -0.40904 | 5.3149
44 | 0.00215 | 0.00053872 | -0.00215 | -0.00053884 | 4.8198e-08 | -1.2005e-07 | 0.0032702 | 0.0032703 | 0.0032703 | 0.97829 | -0.41842 | 0.97826 | -0.41889 | 0.89843
45 | -0.015256 | -0.0038243 | 0.01526 | 0.0038263 | 3.5573e-06 | 2.055e-06 | 0.023194 | 0.023194 | 0.023194 | 0.97877 | -0.40904 | 0.97902 | -0.40415 | 6.3721
46 | -0.017482 | -0.0043832 | 0.017484 | 0.0043846 | 2.3117e-06 | 1.3697e-06 | 0.026571 | 0.026571 | 0.026571 | 0.97902 | -0.40415 | 0.97916 | -0.40137 | 7.2998
47 | 0.020339 | 0.0051029 | -0.020332 | -0.0050982 | 7.7182e-06 | 4.6684e-06 | 0.030898 | 0.030899 | 0.030899 | 0.97956 | -0.39341 | 0.97916 | -0.40137 | 8.4886
48 | -0.022488 | -0.0056413 | 0.022489 | 0.0056419 | 9.7612e-07 | 5.9664e-07 | 0.034162 | 0.034162 | 0.034162 | 0.97956 | -0.39341 | 0.97961 | -0.3925 | 9.3851
49 | -0.026381 | -0.0066173 | 0.026387 | 0.006621 | 6.0195e-06 | 3.7266e-06 | 0.040074 | 0.040074 | 0.040074 | 0.97961 | -0.3925 | 0.97985 | -0.38771 | 11.0093
50 | -0.028402 | -0.0071261 | 0.028417 | 0.0071355 | 1.5011e-05 | 9.3359e-06 | 0.043134 | 0.043134 | 0.043134 | 0.97985 | -0.38771 | 0.98042 | -0.37663 | 11.8501
51 | -0.030664 | -0.0076987 | 0.03067 | 0.0077022 | 5.5199e-06 | 3.447e-06 | 0.046545 | 0.046545 | 0.046545 | 0.98042 | -0.37663 | 0.98061 | -0.37286 | 12.7872
52 | 0.1506 | 0.038681 | -0.15025 | -0.038457 | 0.00035103 | 0.00022369 | 0.22502 | 0.22502 | 0.22502 | 0.99739 | -0.049173 | 0.99485 | -0.097297 | 30.9092
53 | 0.1487 | 0.038069 | -0.14858 | -0.037992 | 0.00011998 | 7.6452e-05 | 0.2227 | 0.2227 | 0.2227 | 0.99485 | -0.097297 | 0.99398 | -0.11397 | 30.5907
54 | 0.0097268 | 0.0024379 | -0.0097262 | -0.0024376 | 5.7692e-07 | 2.7519e-07 | 0.014561 | 0.014561 | 0.014561 | 0.99398 | -0.11397 | 0.99391 | -0.11522 | 4.0004
55 | 0.071041 | 0.017943 | -0.070938 | -0.017878 | 0.00010292 | 6.5567e-05 | 0.10727 | 0.10727 | 0.10727 | 0.98596 | -0.26872 | 0.9844 | -0.29899 | 29.4685
56 | 0.068367 | 0.017233 | -0.068248 | -0.017157 | 0.0001196 | 7.6169e-05 | 0.10338 | 0.10338 | 0.10338 | 0.9844 | -0.29899 | 0.98252 | -0.33563 | 28.401
57 | 0.039901 | 0.01004 | -0.039881 | -0.010028 | 1.997e-05 | 1.2596e-05 | 0.060444 | 0.060444 | 0.060444 | 0.98252 | -0.33563 | 0.98198 | -0.3461 | 16.6056
58 | 0.028347 | 0.0071167 | -0.028341 | -0.0071128 | 6.2301e-06 | 3.8732e-06 | 0.042935 | 0.042936 | 0.042936 | 0.98252 | -0.33563 | 0.98228 | -0.34023 | 11.7955
59 | 0.036409 | 0.0091578 | -0.036381 | -0.0091398 | 2.8651e-05 | 1.802e-05 | 0.055184 | 0.055184 | 0.055184 | 0.98198 | -0.3461 | 0.98114 | -0.36259 | 15.1603
60 | 0.025717 | 0.0064553 | -0.025711 | -0.0064514 | 6.2859e-06 | 3.8832e-06 | 0.038961 | 0.038961 | 0.038961 | 0.98228 | -0.34023 | 0.98202 | -0.34536 | 10.7036
61 | 0.081346 | 0.020643 | -0.08134 | -0.020639 | 5.1678e-06 | 3.2955e-06 | 0.12233 | 0.12233 | 0.12233 | 0.99022 | -0.18651 | 0.99015 | -0.18783 | 33.6074
62 | -0.034431 | -0.0086448 | 0.034448 | 0.0086554 | 1.6878e-05 | 1.0594e-05 | 0.052253 | 0.052253 | 0.052253 | 0.98061 | -0.37286 | 0.98114 | -0.36259 | 14.3551
63 | -0.0027756 | -0.00069563 | 0.0027757 | 0.00069553 | 7.3512e-08 | -9.9986e-08 | 0.0041561 | 0.0041561 | 0.0041561 | 0.99374 | -0.11863 | 0.99377 | -0.11808 | 1.1418
64 | -0.0050404 | -0.0012631 | 0.0050405 | 0.0012631 | 1.0823e-08 | 3.6181e-10 | 0.0075473 | 0.0075473 | 0.0075473 | 0.99377 | -0.11808 | 0.99377 | -0.11803 | 2.0734
65 | -0.0093831 | -0.0023524 | 0.0093873 | 0.0023543 | 4.2017e-06 | 1.9912e-06 | 0.014237 | 0.014237 | 0.014237 | 0.98072 | -0.37071 | 0.9812 | -0.36131 | 3.9112
66 | 0.0093831 | 0.0023524 | -0.0093798 | -0.0023508 | 3.2536e-06 | 1.5424e-06 | 0.014237 | 0.014237 | 0.014237 | 0.98072 | -0.37071 | 0.98035 | -0.37799 | 3.9113
67 | -0.019855 | -0.004978 | 0.019855 | 0.0049785 | 8.4421e-07 | 5.0893e-07 | 0.030111 | 0.030111 | 0.030111 | 0.9812 | -0.36131 | 0.98125 | -0.36042 | 8.2722
68 | 0.010467 | 0.0026237 | -0.010465 | -0.0026227 | 1.9691e-06 | 9.9705e-07 | 0.015874 | 0.015874 | 0.015874 | 0.9812 | -0.36131 | 0.981 | -0.36526 | 4.361
69 | 0.006435 | 0.0016126 | -0.0064343 | -0.0016124 | 6.6163e-07 | 1.8966e-07 | 0.0097607 | 0.0097608 | 0.0097608 | 0.981 | -0.36526 | 0.98089 | -0.36742 | 2.6815
70 | 0.0042207 | 0.0010576 | -0.0042205 | -0.0010576 | 2.1831e-07 | -3.9524e-08 | 0.0064027 | 0.0064028 | 0.0064028 | 0.98089 | -0.36742 | 0.98084 | -0.36851 | 1.759
71 | 0.0019796 | 0.000496 | -0.0019795 | -0.00049611 | 3.6879e-08 | -1.1402e-07 | 0.0030031 | 0.0030032 | 0.0030032 | 0.98084 | -0.36851 | 0.98082 | -0.3689 | 0.82505
72 | -0.019855 | -0.0049785 | 0.019863 | 0.004983 | 7.4024e-06 | 4.4624e-06 | 0.030111 | 0.030111 | 0.030111 | 0.98125 | -0.36042 | 0.98165 | -0.3526 | 8.2722
73 | -0.022682 | -0.0056896 | 0.02269 | 0.0056944 | 7.8324e-06 | 4.7893e-06 | 0.034384 | 0.034384 | 0.034384 | 0.98165 | -0.3526 | 0.98202 | -0.34536 | 9.4462
74 | -0.0073791 | -0.0018493 | 0.0073801 | 0.0018496 | 9.8944e-07 | 3.5318e-07 | 0.011049 | 0.011049 | 0.011049 | 0.99377 | -0.11803 | 0.99391 | -0.11522 | 3.0355
75 | 0.005335 | 0.001337 | -0.0053348 | -0.001337 | 1.5948e-07 | 2.3612e-08 | 0.0081819 | 0.008182 | 0.008182 | 0.97025 | -0.5751 | 0.97022 | -0.57573 | 2.2478
76 | 0.0034449 | 0.00086334 | -0.0034448 | -0.00086336 | 4.3062e-08 | -2.3243e-08 | 0.0052834 | 0.0052834 | 0.0052834 | 0.97022 | -0.57573 | 0.97021 | -0.57599 | 1.4515

## res_trafo
| p_hv_mw | q_hv_mvar | p_lv_mw | q_lv_mvar | pl_mw | ql_mvar | i_hv_ka | i_lv_ka | vm_hv_pu | va_hv_degree | vm_lv_pu | va_lv_degree | loading_percent
0 | -1.2729e-15 | -1.3162e-15 | 0.00165 | 1.2699e-07 | 0.00165 | 1.2699e-07 | 5.2857e-17 | 0.0023815 | 0.99998 | 149.9956 | 1 | 0 | 0.2619

## res_ext_grid
| p_mw | q_mvar
0 | 0.27036 | 0.069011

## res_load
| p_mw | q_mvar
0 | 0.038912 | 0.0097523
1 | 0.009648 | 0.002418
2 | 0.0023944 | 0.00060009
3 | 0.0098137 | 0.0024596
4 | 0.0031815 | 0.00079736
5 | 0.011767 | 0.0029492
6 | 0.023908 | 0.005992
7 | 0.0084328 | 0.0021135
8 | 0.0018835 | 0.00047206
9 | 0.0018884 | 0.00047328
10 | 0.0058402 | 0.0014637
11 | 0.00293 | 0.00073433
12 | 0.0031149 | 0.00078066
13 | 0.0056451 | 0.0014148
14 | 0.0079899 | 0.0020025
15 | 0.0052402 | 0.0013133
16 | 0.0027575 | 0.0006911
17 | 0.0026414 | 0.00066199
18 | 0.0024949 | 0.00062527
19 | 0.0023946 | 0.00060013
20 | 0.0022033 | 0.00055221
21 | 0.0037459 | 0.00093881
22 | 0.002227 | 0.00055815
23 | 0.0025313 | 0.0006344
24 | 0.00215 | 0.00053884
25 | 0.002222 | 0.00055688
26 | 0.0021483 | 0.00053842
27 | 0.0028474 | 0.00071363
28 | 0.0038921 | 0.00097544
29 | 0.0020153 | 0.00050509
30 | 0.0022475 | 0.00056327
31 | 0.0022732 | 0.00056972
32 | 0.0015501 | 0.0003885
33 | 0.0018118 | 0.00045408
34 | 0.0025707 | 0.00064429
35 | 0.0029754 | 0.00074571
36 | 0.0034717 | 0.0008701
37 | 0.0026236 | 0.00065753
38 | 0.003384 | 0.00084812
39 | 0.0022846 | 0.00057258
40 | 0.0037612 | 0.00094264
41 | 0.0019326 | 0.00048437
42 | 0.0027756 | 0.00069563
43 | 0.0022648 | 0.00056761
44 | 0.0093798 | 0.0023508
45 | 0.0040304 | 0.0010101
46 | 0.0022136 | 0.00055479
47 | 0.0022409 | 0.00056162
48 | 0.0019795 | 0.00049611
49 | 0.0028194 | 0.0007066
50 | 0.0030206 | 0.00075704
51 | 0.0023387 | 0.00058612
52 | 0.0023461 | 0.00058799
53 | 0.0044743 | 0.0011214
54 | 0.0075053 | 0.001881
55 | 0.0018828 | 0.00047187
56 | 0.0018899 | 0.00047366
57 | 0.0034448 | 0.00086336

## dtypes
| element | column | dtype
0 | bus | name | object
1 | bus | vn_kv | float64
2 | bus | type | object
3 | bus | zone | object
4 | bus | in_service | bool
5 | load | name | object
6 | load | bus | uint32
7 | load | p_mw | float64
8 | load | q_mvar | float64
9 | load | const_z_percent | float64
10 | load | const_i_percent | float64
11 | load | sn_mva | float64
12 | load | scaling | float64
13 | load | in_service | bool
14 | load | type | object
15 | ext_grid | name | object
16 | ext_grid | bus | uint32
17 | ext_grid | vm_pu | float64
18 | ext_grid | va_degree | float64
19 | ext_grid | slack_weight | float64
20 | ext_grid | in_service | bool
21 | line | name | object
22 | line | std_type | object
23 | line | from_bus | uint32
24 | line | to_bus | uint32
25 | line | length_km | float64
26 | line | r_ohm_per_km | float64
27 | line | x_ohm_per_km | float64
28 | line | c_nf_per_km | float64
29 | line | g_us_per_km | float64
30 | line | max_i_ka | float64
31 | line | df | float64
32 | line | parallel | uint32
33 | line | type | object
34 | line | in_service | bool
35 | trafo | name | object
36 | trafo | std_type | object
37 | trafo | hv_bus | uint32
38 | trafo | lv_bus | uint32
39 | trafo | sn_mva | float64
40 | trafo | vn_hv_kv | float64
41 | trafo | vn_lv_kv | float64
42 | trafo | vk_percent | float64
43 | trafo | vkr_percent | float64
44 | trafo | pfe_kw | float64
45 | trafo | i0_percent | float64
46 | trafo | shift_degree | float64
47 | trafo | tap_side | object
48 | trafo | tap_neutral | int32
49 | trafo | tap_min | int32
50 | trafo | tap_max | int32
51 | trafo | tap_step_percent | float64
52 | trafo | tap_step_degree | float64
53 | trafo | tap_pos | int32
54 | trafo | tap_phase_shifter | bool
55 | trafo | parallel | uint32
56 | trafo | df | float64
57 | trafo | in_service | bool
58 | line_geodata | coords | object
59 | bus_geodata | x | float64
60 | bus_geodata | y | float64
61 | bus_geodata | coords | object
62 | res_bus | vm_pu | float64
63 | res_bus | va_degree | float64
64 | res_bus | p_mw | float64
65 | res_bus | q_mvar | float64
66 | res_line | p_from_mw | float64
67 | res_line | q_from_mvar | float64
68 | res_line | p_to_mw | float64
69 | res_line | q_to_mvar | float64
70 | res_line | pl_mw | float64
71 | res_line | ql_mvar | float64
72 | res_line | i_from_ka | float64
73 | res_line | i_to_ka | float64
74 | res_line | i_ka | float64
75 | res_line | vm_from_pu | float64
76 | res_line | va_from_degree | float64
77 | res_line | vm_to_pu | float64
78 | res_line | va_to_degree | float64
79 | res_line | loading_percent | float64
80 | res_trafo | p_hv_mw | float64
81 | res_trafo | q_hv_mvar | float64
82 | res_trafo | p_lv_mw | float64
83 | res_trafo | q_lv_mvar | float64
84 | res_trafo | pl_mw | float64
85 | res_trafo | ql_mvar | float64
86 | res_trafo | i_hv_ka | float64
87 | res_trafo | i_lv_ka | float64
88 | res_trafo | vm_hv_pu | float64
89 | res_trafo | va_hv_degree | float64
90 | res_trafo | vm_lv_pu | float64
91 | res_trafo | va_lv_degree | float64
92 | res_trafo | loading_percent | float64
93 | res_ext_grid | p_mw | float64
94 | res_ext_grid | q_mvar | float64
95 | res_load | p_mw | float64
96 | res_load | q_mvar | float64

## parameters
| version | format_version | converged | OPF_converged | name | f_hz | sn_mva
0 | 2.14.6 | 2.14.0 | TRUE | FALSE |  | 50 | 1