## bus
| name | vn_kv | type | zone | in_service
0 | bus_LV_1024-21_1_3_node_14 | 0.4 | n |  | TRUE
1 | bus_LV_1024-21_1_3_node_15 | 0.4 | n |  | TRUE
2 | bus_LV_1024-21_1_3_node_165 | 0.4 | n |  | TRUE
3 | bus_LV_1024-21_1_3_node_106 | 0.4 | n |  | TRUE
4 | bus_LV_1024-21_1_3_node_107 | 0.4 | n |  | TRUE
5 | bus_LV_1024-21_1_3_node_157 | 0.4 | n |  | TRUE
6 | bus_LV_1024-21_1_3_node_108 | 0.4 | n |  | TRUE
7 | bus_LV_1024-21_1_3_node_159 | 0.4 | n |  | TRUE
8 | bus_LV_1024-21_1_3_node_42 | 0.4 | n |  | TRUE
9 | bus_LV_1024-21_1_3_node_43 | 0.4 | n |  | TRUE
10 | bus_LV_1024-21_1_3_node_44 | 0.4 | n |  | TRUE
11 | bus_LV_1024-21_1_3_node_45 | 0.4 | n |  | TRUE
12 | bus_LV_1024-21_1_3_node_46 | 0.4 | n |  | TRUE
13 | bus_LV_1024-21_1_3_node_47 | 0.4 | n |  | TRUE
14 | bus_LV_1024-21_1_3_node_48 | 0.4 | n |  | TRUE
15 | bus_LV_1024-21_1_3_node_57 | 0.4 | n |  | TRUE
16 | bus_LV_1024-21_1_3_node_54 | 0.4 | n |  | TRUE
17 | bus_LV_1024-21_1_3_node_89 | 0.4 | n |  | TRUE
18 | bus_LV_1024-21_1_3_node_62 | 0.4 | n |  | TRUE
19 | bus_LV_1024-21_1_3_node_161 | 0.4 | n |  | TRUE
20 | bus_LV_1024-21_1_3_node_95 | 0.4 | n |  | TRUE
21 | bus_LV_1024-21_1_3_node_85 | 0.4 | n |  | TRUE
22 | bus_LV_1024-21_1_3_node_87 | 0.4 | n |  | TRUE
23 | bus_LV_1024-21_1_3_node_65 | 0.4 | n |  | TRUE
24 | bus_LV_1024-21_1_3_node_68 | 0.4 | n |  | TRUE
25 | bus_LV_1024-21_1_3_node_116 | 0.4 | n |  | TRUE
26 | bus_LV_1024-21_1_3_node_117 | 0.4 | n |  | TRUE
27 | bus_LV_1024-21_1_3_node_115 | 0.4 | n |  | TRUE
28 | bus_LV_1024-21_1_3_node_69 | 0.4 | n |  | TRUE
29 | bus_LV_1024-21_1_3_node_114 | 0.4 | n |  | TRUE
30 | bus_LV_1024-21_1_3_node_151 | 0.4 | n |  | TRUE
31 | bus_LV_1024-21_1_3_node_120 | 0.4 | n |  | TRUE
32 | bus_LV_1024-21_1_3_node_96 | 0.4 | n |  | TRUE
33 | bus_LV_1024-21_1_3_node_84 | 0.4 | n |  | TRUE
34 | bus_LV_1024-21_1_3_node_63 | 0.4 | n |  | TRUE
35 | bus_LV_1024-21_1_3_node_71 | 0.4 | n |  | TRUE
36 | bus_LV_1024-21_1_3_node_61 | 0.4 | n |  | TRUE
37 | bus_LV_1024-21_1_3_node_103 | 0.4 | n |  | TRUE
38 | bus_LV_1024-21_1_3_node_82 | 0.4 | n |  | TRUE
39 | bus_LV_1024-21_1_3_node_121 | 0.4 | n |  | TRUE
40 | bus_LV_1024-21_1_3_node_66 | 0.4 | n |  | TRUE
41 | bus_LV_1024-21_1_3_node_163 | 0.4 | n |  | TRUE
42 | bus_LV_1024-21_1_3_node_162 | 0.4 | n |  | TRUE
43 | bus_LV_1024-21_1_3_node_70 | 0.4 | n |  | TRUE
44 | bus_LV_1024-21_1_3_node_160 | 0.4 | n |  | TRUE
45 | bus_LV_1024-21_1_3_node_168 | 0.4 | n |  | TRUE
46 | bus_LV_1024-21_1_3_node_125 | 0.4 | n |  | TRUE
47 | bus_LV_1024-21_1_3_node_124 | 0.4 | n |  | TRUE
48 | bus_LV_1024-21_1_3_node_154 | 0.4 | n |  | TRUE
49 | bus_LV_1024-21_1_3_node_112 | 0.4 | n |  | TRUE
50 | bus_LV_1024-21_1_3_node_150 | 0.4 | n |  | TRUE
51 | bus_LV_1024-21_1_3_node_123 | 0.4 | n |  | TRUE
52 | bus_LV_1024-21_1_3_node_119 | 0.4 | n |  | TRUE
53 | bus_LV_1024-21_1_3_node_81 | 0.4 | n |  | TRUE
54 | bus_LV_1024-21_1_3_node_88 | 0.4 | n |  | TRUE
55 | bus_LV_1024-21_1_3_node_97 | 0.4 | n |  | TRUE
56 | bus_LV_1024-21_1_3_node_158 | 0.4 | n |  | TRUE
57 | bus_LV_1024-21_1_3_node_126 | 0.4 | n |  | TRUE
58 | bus_LV_1024-21_1_3_node_127 | 0.4 | n |  | TRUE
59 | bus_LV_1024-21_1_3_node_167 | 0.4 | n |  | TRUE
60 | bus_LV_1024-21_1_3_node_166 | 0.4 | n |  | TRUE
61 | bus_LV_1024-21_1_3_node_110 | 0.4 | n |  | TRUE
62 | bus_LV_1024-21_1_3_node_111 | 0.4 | n |  | TRUE
63 | bus_LV_1024-21_1_3_node_113 | 0.4 | n |  | TRUE
64 | bus_LV_1024-21_1_3_node_128 | 0.4 | n |  | TRUE
65 | bus_LV_1024-21_1_3_node_129 | 0.4 | n |  | TRUE
66 | bus_LV_1024-21_1_3_node_118 | 0.4 | n |  | TRUE
67 | bus_LV_1024-21_1_3_node_152 | 0.4 | n |  | TRUE
68 | bus_LV_1024-21_1_3_node_155 | 0.4 | n |  | TRUE
69 | bus_LV_1024-21_1_3_node_137 | 0.4 | n |  | TRUE
70 | bus_LV_1024-21_1_3_node_153 | 0.4 | n |  | TRUE
71 | bus_LV_1024-21_1_3_node_156 | 0.4 | n |  | TRUE
72 | bus_LV_1024-21_1_3_node_138 | 0.4 | n |  | TRUE
73 | bus_LV_1024-21_1_3_node_136 | 0.4 | n |  | TRUE
74 | bus_LV_1024-21_1_3_node_174 | 0.4 | n |  | TRUE
75 | bus_LV_1024-21_1_3_node_147 | 0.4 | n |  | TRUE
76 | bus_LV_1024-21_1_3_node_130 | 0.4 | n |  | TRUE
77 | bus_LV_1024-21_1_3_node_145 | 0.4 | n |  | TRUE
78 | bus_LV_1024-21_1_3_node_131 | 0.4 | n |  | TRUE
79 | bus_LV_1024-21_1_3_node_132 | 0.4 | n |  | TRUE
80 | bus_LV_1024-21_1_3_node_133 | 0.4 | n |  | TRUE
81 | bus_LV_1024-21_1_3_node_148 | 0.4 | n |  | TRUE
82 | bus_LV_1024-21_1_3_node_146 | 0.4 | n |  | TRUE
83 | bus_LV_1024-21_1_3_node_135 | 0.4 | n |  | TRUE
84 | bus_LV_1024-21_1_3_node_134 | 0.4 | n |  | TRUE
85 | bus_LV_1024-21_1_3_node_139 | 0.4 | n |  | TRUE
86 | bus_LV_1024-21_1_3_node_140 | 0.4 | n |  | TRUE
87 | bus_LV_1024-21_1_3_node_142 | 0.4 | n |  | TRUE
88 | bus_LV_1024-21_1_3_node_143 | 0.4 | n |  | TRUE
89 | bus_LV_1024-21_1_3_node_144 | 0.4 | n |  | TRUE
90 | bus_LV_1024-21_1_3_node_149 | 0.4 | n |  | TRUE
91 | bus_LV_1024-21_1_3_node_164 | 0.4 | n |  | TRUE
92 | bus_MV_490_0_node_18 | 20 | n |  | TRUE

## load
| name | bus | p_mw | q_mvar | const_z_percent | const_i_percent | sn_mva | scaling | in_service | type
0 | LV_1024-21_1_3_load_165 | 2 | 0.012888 | 0.0032301 | 0 | 0 |  | 1 | TRUE | wye
1 | LV_1024-21_1_3_load_106 | 3 | 0.0063253 | 0.0015853 | 0 | 0 |  | 1 | TRUE | wye
2 | LV_1024-21_1_3_load_107 | 4 | 0.002983 | 0.0007476 | 0 | 0 |  | 1 | TRUE | wye
3 | LV_1024-21_1_3_load_108 | 6 | 0.005928 | 0.0014857 | 0 | 0 |  | 1 | TRUE | wye
4 | LV_1024-21_1_3_load_42 | 8 | 0.0026537 | 0.00066507 | 0 | 0 |  | 1 | TRUE | wye
5 | LV_1024-21_1_3_load_46 | 12 | 0.0027607 | 0.00069189 | 0 | 0 |  | 1 | TRUE | wye
6 | LV_1024-21_1_3_load_48 | 14 | 0.0023683 | 0.00059355 | 0 | 0 |  | 1 | TRUE | wye
7 | LV_1024-21_1_3_load_57 | 15 | 0.0035519 | 0.00089019 | 0 | 0 |  | 1 | TRUE | wye
8 | LV_1024-21_1_3_load_54 | 16 | 0.0027249 | 0.00068292 | 0 | 0 |  | 1 | TRUE | wye
9 | LV_1024-21_1_3_load_89 | 17 | 0.0055267 | 0.0013851 | 0 | 0 |  | 1 | TRUE | wye
10 | LV_1024-21_1_3_load_161 | 19 | 0.0011782 | 0.0002953 | 0 | 0 |  | 1 | TRUE | wye
11 | LV_1024-21_1_3_load_95 | 20 | 0.0083285 | 0.0020873 | 0 | 0 |  | 1 | TRUE | wye
12 | LV_1024-21_1_3_load_85 | 21 | 0.0055166 | 0.0013826 | 0 | 0 |  | 1 | TRUE | wye
13 | LV_1024-21_1_3_load_87 | 22 | 0.0029697 | 0.00074428 | 0 | 0 |  | 1 | TRUE | wye
14 | LV_1024-21_1_3_load_116 | 25 | 0.0070868 | 0.0017761 | 0 | 0 |  | 1 | TRUE | wye
15 | LV_1024-21_1_3_load_117 | 26 | 0.0076565 | 0.0019189 | 0 | 0 |  | 1 | TRUE | wye
16 | LV_1024-21_1_3_load_115 | 27 | 0.0044637 | 0.0011187 | 0 | 0 |  | 1 | TRUE | wye
17 | LV_1024-21_1_3_load_151 | 30 | 0.0074018 | 0.0018551 | 0 | 0 |  | 1 | TRUE | wye
18 | LV_1024-21_1_3_load_120 | 31 | 0.0011886 | 0.00029789 | 0 | 0 |  | 1 | TRUE | wye
19 | LV_1024-21_1_3_load_96 | 32 | 0.0031089 | 0.00077916 | 0 | 0 |  | 1 | TRUE | wye
20 | LV_1024-21_1_3_load_84 | 33 | 0.001944 | 0.0004872 | 0 | 0 |  | 1 | TRUE | wye
21 | LV_1024-21_1_3_load_61 | 36 | 0.0026043 | 0.0006527 | 0 | 0 |  | 1 | TRUE | wye
22 | LV_1024-21_1_3_load_103 | 37 | 0.0027476 | 0.00068862 | 0 | 0 |  | 1 | TRUE | wye
23 | LV_1024-21_1_3_load_82 | 38 | 0.0040178 | 0.001007 | 0 | 0 |  | 1 | TRUE | wye
24 | LV_1024-21_1_3_load_121 | 39 | 0.0077698 | 0.0019473 | 0 | 0 |  | 1 | TRUE | wye
25 | LV_1024-21_1_3_load_163 | 41 | 0.0077457 | 0.0019413 | 0 | 0 |  | 1 | TRUE | wye
26 | LV_1024-21_1_3_load_162 | 42 | 0.0046535 | 0.0011663 | 0 | 0 |  | 1 | TRUE | wye
27 | LV_1024-21_1_3_load_168 | 45 | 0.0067933 | 0.0017026 | 0 | 0 |  | 1 | TRUE | wye
28 | LV_1024-21_1_3_load_125 | 46 | 0.0031821 | 0.0007975 | 0 | 0 |  | 1 | TRUE | wye
29 | LV_1024-21_1_3_load_124 | 47 | 0.001253 | 0.00031404 | 0 | 0 |  | 1 | TRUE | wye
30 | LV_1024-21_1_3_load_154 | 48 | 0.0039646 | 0.00099362 | 0 | 0 |  | 1 | TRUE | wye
31 | LV_1024-21_1_3_load_112 | 49 | 0.0032229 | 0.00080772 | 0 | 0 |  | 1 | TRUE | wye
32 | LV_1024-21_1_3_load_150 | 50 | 0.002936 | 0.00073583 | 0 | 0 |  | 1 | TRUE | wye
33 | LV_1024-21_1_3_load_119 | 52 | 0.0012051 | 0.00030202 | 0 | 0 |  | 1 | TRUE | wye
34 | LV_1024-21_1_3_load_81 | 53 | 0.0030894 | 0.00077428 | 0 | 0 |  | 1 | TRUE | wye
35 | LV_1024-21_1_3_load_88 | 54 | 0.0019933 | 0.00049957 | 0 | 0 |  | 1 | TRUE | wye
36 | LV_1024-21_1_3_load_97 | 55 | 0.0029945 | 0.00075049 | 0 | 0 |  | 1 | TRUE | wye
37 | LV_1024-21_1_3_load_158 | 56 | 0.0039438 | 0.00098841 | 0 | 0 |  | 1 | TRUE | wye
38 | LV_1024-21_1_3_load_167 | 59 | 0.0045093 | 0.0011301 | 0 | 0 |  | 1 | TRUE | wye
39 | LV_1024-21_1_3_load_166 | 60 | 0.0082554 | 0.002069 | 0 | 0 |  | 1 | TRUE | wye
40 | LV_1024-21_1_3_load_110 | 61 | 0.0030533 | 0.00076524 | 0 | 0 |  | 1 | TRUE | wye
41 | LV_1024-21_1_3_load_111 | 62 | 0.0036347 | 0.00091093 | 0 | 0 |  | 1 | TRUE | wye
42 | LV_1024-21_1_3_load_113 | 63 | 0.0030562 | 0.00076595 | 0 | 0 |  | 1 | TRUE | wye
43 | LV_1024-21_1_3_load_128 | 64 | 0.0032256 | 0.00080841 | 0 | 0 |  | 1 | TRUE | wye
44 | LV_1024-21_1_3_load_129 | 65 | 0.0012777 | 0.00032022 | 0 | 0 |  | 1 | TRUE | wye
45 | LV_1024-21_1_3_load_155 | 68 | 0.0031629 | 0.0007927 | 0 | 0 |  | 1 | TRUE | wye
46 | LV_1024-21_1_3_load_153 | 70 | 0.0038829 | 0.00097315 | 0 | 0 |  | 1 | TRUE | wye
47 | LV_1024-21_1_3_load_156 | 71 | 0.0032197 | 0.00080694 | 0 | 0 |  | 1 | TRUE | wye
48 | LV_1024-21_1_3_load_138 | 72 | 0.0080045 | 0.0020061 | 0 | 0 |  | 1 | TRUE | wye
49 | LV_1024-21_1_3_load_174 | 74 | 0.0011623 | 0.0002913 | 0 | 0 |  | 1 | TRUE | wye
50 | LV_1024-21_1_3_load_147 | 75 | 0.00073846 | 0.00018508 | 0 | 0 |  | 1 | TRUE | wye
51 | LV_1024-21_1_3_load_130 | 76 | 0.0013034 | 0.00032666 | 0 | 0 |  | 1 | TRUE | wye
52 | LV_1024-21_1_3_load_131 | 78 | 0.0076942 | 0.0019284 | 0 | 0 |  | 1 | TRUE | wye
53 | LV_1024-21_1_3_load_132 | 79 | 0.007303 | 0.0018303 | 0 | 0 |  | 1 | TRUE | wye
54 | LV_1024-21_1_3_load_148 | 81 | 0.0026477 | 0.00066357 | 0 | 0 |  | 1 | TRUE | wye
55 | LV_1024-21_1_3_load_135 | 83 | 0.0081096 | 0.0020325 | 0 | 0 |  | 1 | TRUE | wye
56 | LV_1024-21_1_3_load_134 | 84 | 0.007578 | 0.0018992 | 0 | 0 |  | 1 | TRUE | wye
57 | LV_1024-21_1_3_load_139 | 85 | 0.0038896 | 0.00097483 | 0 | 0 |  | 1 | TRUE | wye
58 | LV_1024-21_1_3_load_140 | 86 | 0.002028 | 0.00050825 | 0 | 0 |  | 1 | TRUE | wye
59 | LV_1024-21_1_3_load_143 | 88 | 0.0034638 | 0.00086811 | 0 | 0 |  | 1 | TRUE | wye
60 | LV_1024-21_1_3_load_144 | 89 | 0.0018512 | 0.00046395 | 0 | 0 |  | 1 | TRUE | wye
61 | LV_1024-21_1_3_load_149 | 90 | 0.00090275 | 0.00022625 | 0 | 0 |  | 1 | TRUE | wye
62 | LV_1024-21_1_3_load_164 | 91 | 0.00086692 | 0.00021727 | 0 | 0 |  | 1 | TRUE | wye

## ext_grid
| name | bus | vm_pu | va_degree | slack_weight | in_service
0 |  | 27 | 1 | 0 | 1 | TRUE

## line
| name | std_type | from_bus | to_bus | length_km | r_ohm_per_km | x_ohm_per_km | c_nf_per_km | g_us_per_km | max_i_ka | df | parallel | type | in_service
0 | LV_1024-21_1_3_line_0 |  | 0 | 1 | 0.0087924 | 0.125 | 0.08 | 261 | 0 | 0.364 | 1 | 1 | cs | TRUE
1 | LV_1024-21_1_3_line_1 |  | 0 | 2 | 0.020788 | 0.125 | 0.08 | 261 | 0 | 0.364 | 1 | 1 | cs | TRUE
2 | LV_1024-21_1_3_line_2 |  | 1 | 3 | 0.0018105 | 0.125 | 0.08 | 261 | 0 | 0.364 | 1 | 1 | cs | TRUE
3 | LV_1024-21_1_3_line_3 |  | 2 | 5 | 0.028898 | 0.125 | 0.08 | 261 | 0 | 0.364 | 1 | 1 | cs | TRUE
4 | LV_1024-21_1_3_line_4 |  | 3 | 4 | 0.037529 | 0.125 | 0.08 | 261 | 0 | 0.364 | 1 | 1 | cs | TRUE
5 | LV_1024-21_1_3_line_5 |  | 5 | 60 | 0.030613 | 0.125 | 0.08 | 261 | 0 | 0.364 | 1 | 1 | cs | TRUE
6 | LV_1024-21_1_3_line_6 |  | 5 | 7 | 0.003976 | 0.125 | 0.08 | 261 | 0 | 0.364 | 1 | 1 | cs | TRUE
7 | LV_1024-21_1_3_line_7 |  | 6 | 7 | 0.0051153 | 0.125 | 0.08 | 261 | 0 | 0.364 | 1 | 1 | cs | TRUE
8 | LV_1024-21_1_3_line_8 |  | 7 | 56 | 0.05079 | 0.125 | 0.08 | 261 | 0 | 0.364 | 1 | 1 | cs | TRUE
9 | LV_1024-21_1_3_line_9 |  | 8 | 9 | 0.038984 | 0.125 | 0.08 | 261 | 0 | 0.364 | 1 | 1 | cs | TRUE
10 | LV_1024-21_1_3_line_10 |  | 8 | 10 | 0.024945 | 0.125 | 0.08 | 261 | 0 | 0.364 | 1 | 1 | cs | TRUE
11 | LV_1024-21_1_3_line_11 |  | 9 | 11 | 0.008123 | 0.125 | 0.08 | 261 | 0 | 0.364 | 1 | 1 | cs | TRUE
12 | LV_1024-21_1_3_line_12 |  | 9 | 12 | 0.0089212 | 0.125 | 0.08 | 261 | 0 | 0.364 | 1 | 1 | cs | TRUE
13 | LV_1024-21_1_3_line_13 |  | 10 | 13 | 0.055679 | 0.125 | 0.08 | 261 | 0 | 0.364 | 1 | 1 | cs | TRUE
14 | LV_1024-21_1_3_line_14 |  | 10 | 14 | 0.023001 | 0.125 | 0.08 | 261 | 0 | 0.364 | 1 | 1 | cs | TRUE
15 | LV_1024-21_1_3_line_15 |  | 11 | 15 | 0.038117 | 0.125 | 0.08 | 261 | 0 | 0.364 | 1 | 1 | cs | TRUE
16 | LV_1024-21_1_3_line_16 |  | 11 | 16 | 0.044215 | 0.125 | 0.08 | 261 | 0 | 0.364 | 1 | 1 | cs | TRUE
17 | LV_1024-21_1_3_line_17 |  | 12 | 17 | 0.03884 | 0.125 | 0.08 | 261 | 0 | 0.364 | 1 | 1 | cs | TRUE
18 | LV_1024-21_1_3_line_18 |  | 13 | 18 | 0.055731 | 0.125 | 0.08 | 261 | 0 | 0.364 | 1 | 1 | cs | TRUE
19 | LV_1024-21_1_3_line_19 |  | 13 | 19 | 0.031185 | 0.125 | 0.08 | 261 | 0 | 0.364 | 1 | 1 | cs | TRUE
20 | LV_1024-21_1_3_line_20 |  | 14 | 20 | 0.015577 | 0.125 | 0.08 | 261 | 0 | 0.364 | 1 | 1 | cs | TRUE
21 | LV_1024-21_1_3_line_21 |  | 15 | 21 | 0.048184 | 0.125 | 0.08 | 261 | 0 | 0.364 | 1 | 1 | cs | TRUE
22 | LV_1024-21_1_3_line_22 |  | 17 | 22 | 0.034306 | 0.125 | 0.08 | 261 | 0 | 0.364 | 1 | 1 | cs | TRUE
23 | LV_1024-21_1_3_line_23 |  | 18 | 23 | 0.011365 | 0.125 | 0.08 | 261 | 0 | 0.364 | 1 | 1 | cs | TRUE
24 | LV_1024-21_1_3_line_24 |  | 19 | 31 | 0.0084664 | 0.125 | 0.08 | 261 | 0 | 0.364 | 1 | 1 | cs | TRUE
25 | LV_1024-21_1_3_line_25 |  | 20 | 32 | 0.0080932 | 0.125 | 0.08 | 261 | 0 | 0.364 | 1 | 1 | cs | TRUE
26 | LV_1024-21_1_3_line_26 |  | 21 | 33 | 0.023664 | 0.125 | 0.08 | 261 | 0 | 0.364 | 1 | 1 | cs | TRUE
27 | LV_1024-21_1_3_line_27 |  | 22 | 54 | 0.031928 | 0.125 | 0.08 | 261 | 0 | 0.364 | 1 | 1 | cs | TRUE
28 | LV_1024-21_1_3_line_28 |  | 23 | 25 | 0.018212 | 0.125 | 0.08 | 261 | 0 | 0.364 | 1 | 1 | cs | TRUE
29 | LV_1024-21_1_3_line_29 |  | 23 | 39 | 0.01359 | 0.125 | 0.08 | 261 | 0 | 0.364 | 1 | 1 | cs | TRUE
30 | LV_1024-21_1_3_line_30 |  | 24 | 25 | 0.02867 | 0.125 | 0.08 | 261 | 0 | 0.364 | 1 | 1 | cs | TRUE
31 | LV_1024-21_1_3_line_31 |  | 24 | 26 | 0.018975 | 0.125 | 0.08 | 261 | 0 | 0.364 | 1 | 1 | cs | TRUE
32 | LV_1024-21_1_3_line_32 |  | 24 | 27 | 0.047397 | 0.125 | 0.08 | 261 | 0 | 0.364 | 1 | 2 | cs | TRUE
33 | LV_1024-21_1_3_line_33 |  | 26 | 48 | 0.0040957 | 0.125 | 0.08 | 261 | 0 | 0.364 | 1 | 1 | cs | TRUE
34 | LV_1024-21_1_3_line_34 |  | 27 | 29 | 0.028071 | 0.125 | 0.08 | 261 | 0 | 0.364 | 1 | 1 | cs | TRUE
35 | LV_1024-21_1_3_line_35 |  | 28 | 29 | 0.003312 | 0.125 | 0.08 | 261 | 0 | 0.364 | 1 | 1 | cs | TRUE
36 | LV_1024-21_1_3_line_36 |  | 28 | 30 | 0.0037801 | 0.125 | 0.08 | 261 | 0 | 0.364 | 1 | 1 | cs | TRUE
37 | LV_1024-21_1_3_line_37 |  | 29 | 49 | 0.013488 | 0.125 | 0.08 | 261 | 0 | 0.364 | 1 | 1 | cs | TRUE
38 | LV_1024-21_1_3_line_38 |  | 30 | 50 | 0.030713 | 0.125 | 0.08 | 261 | 0 | 0.364 | 1 | 1 | cs | TRUE
39 | LV_1024-21_1_3_line_39 |  | 31 | 52 | 0.010576 | 0.125 | 0.08 | 261 | 0 | 0.364 | 1 | 1 | cs | TRUE
40 | LV_1024-21_1_3_line_40 |  | 32 | 55 | 0.011352 | 0.125 | 0.08 | 261 | 0 | 0.364 | 1 | 1 | cs | TRUE
41 | LV_1024-21_1_3_line_41 |  | 34 | 35 | 0.005226 | 0.125 | 0.08 | 261 | 0 | 0.364 | 1 | 1 | cs | TRUE
42 | LV_1024-21_1_3_line_42 |  | 34 | 36 | 0.022209 | 0.125 | 0.08 | 261 | 0 | 0.364 | 1 | 1 | cs | TRUE
43 | LV_1024-21_1_3_line_43 |  | 35 | 37 | 0.016445 | 0.125 | 0.08 | 261 | 0 | 0.364 | 1 | 1 | cs | TRUE
44 | LV_1024-21_1_3_line_44 |  | 35 | 38 | 0.024497 | 0.125 | 0.08 | 261 | 0 | 0.364 | 1 | 1 | cs | TRUE
45 | LV_1024-21_1_3_line_45 |  | 37 | 52 | 0.019222 | 0.125 | 0.08 | 261 | 0 | 0.364 | 1 | 1 | cs | TRUE
46 | LV_1024-21_1_3_line_46 |  | 38 | 53 | 0.034455 | 0.125 | 0.08 | 261 | 0 | 0.364 | 1 | 1 | cs | TRUE
47 | LV_1024-21_1_3_line_47 |  | 40 | 41 | 0.0053533 | 0.125 | 0.08 | 261 | 0 | 0.364 | 1 | 1 | cs | TRUE
48 | LV_1024-21_1_3_line_48 |  | 40 | 42 | 0.013992 | 0.125 | 0.08 | 261 | 0 | 0.364 | 1 | 1 | cs | TRUE
49 | LV_1024-21_1_3_line_49 |  | 41 | 45 | 0.021816 | 0.125 | 0.08 | 261 | 0 | 0.364 | 1 | 1 | cs | TRUE
50 | LV_1024-21_1_3_line_50 |  | 43 | 44 | 0.01332 | 0.125 | 0.08 | 261 | 0 | 0.364 | 1 | 1 | cs | TRUE
51 | LV_1024-21_1_3_line_51 |  | 43 | 45 | 0.013178 | 0.125 | 0.08 | 261 | 0 | 0.364 | 1 | 1 | cs | TRUE
52 | LV_1024-21_1_3_line_52 |  | 44 | 51 | 0.020413 | 0.125 | 0.08 | 261 | 0 | 0.364 | 1 | 1 | cs | TRUE
53 | LV_1024-21_1_3_line_53 |  | 46 | 47 | 0.027961 | 0.125 | 0.08 | 261 | 0 | 0.364 | 1 | 1 | cs | TRUE
54 | LV_1024-21_1_3_line_54 |  | 47 | 57 | 0.015437 | 0.125 | 0.08 | 261 | 0 | 0.364 | 1 | 1 | cs | TRUE
55 | LV_1024-21_1_3_line_55 |  | 48 | 69 | 0.028419 | 0.125 | 0.08 | 261 | 0 | 0.364 | 1 | 1 | cs | TRUE
56 | LV_1024-21_1_3_line_56 |  | 49 | 61 | 0.01167 | 0.125 | 0.08 | 261 | 0 | 0.364 | 1 | 1 | cs | TRUE
57 | LV_1024-21_1_3_line_57 |  | 50 | 67 | 0.0080144 | 0.125 | 0.08 | 261 | 0 | 0.364 | 1 | 1 | cs | TRUE
58 | LV_1024-21_1_3_line_58 |  | 51 | 72 | 0.013992 | 0.125 | 0.08 | 261 | 0 | 0.364 | 1 | 1 | cs | TRUE
59 | LV_1024-21_1_3_line_59 |  | 56 | 70 | 0.028387 | 0.125 | 0.08 | 261 | 0 | 0.364 | 1 | 1 | cs | TRUE
60 | LV_1024-21_1_3_line_60 |  | 57 | 58 | 0.002765 | 0.125 | 0.08 | 261 | 0 | 0.364 | 1 | 1 | cs | TRUE
61 | LV_1024-21_1_3_line_61 |  | 58 | 74 | 0.021609 | 0.125 | 0.08 | 261 | 0 | 0.364 | 1 | 1 | cs | TRUE
62 | LV_1024-21_1_3_line_62 |  | 59 | 60 | 0.0062994 | 0.125 | 0.08 | 261 | 0 | 0.364 | 1 | 1 | cs | TRUE
63 | LV_1024-21_1_3_line_63 |  | 61 | 62 | 0.022001 | 0.125 | 0.08 | 261 | 0 | 0.364 | 1 | 1 | cs | TRUE
64 | LV_1024-21_1_3_line_64 |  | 62 | 63 | 0.008725 | 0.125 | 0.08 | 261 | 0 | 0.364 | 1 | 1 | cs | TRUE
65 | LV_1024-21_1_3_line_65 |  | 63 | 64 | 0.011675 | 0.125 | 0.08 | 261 | 0 | 0.364 | 1 | 1 | cs | TRUE
66 | LV_1024-21_1_3_line_66 |  | 64 | 65 | 0.031688 | 0.125 | 0.08 | 261 | 0 | 0.364 | 1 | 1 | cs | TRUE
67 | LV_1024-21_1_3_line_67 |  | 65 | 76 | 0.012108 | 0.125 | 0.08 | 261 | 0 | 0.364 | 1 | 1 | cs | TRUE
68 | LV_1024-21_1_3_line_68 |  | 66 | 67 | 0.003303 | 0.125 | 0.08 | 261 | 0 | 0.364 | 1 | 1 | cs | TRUE
69 | LV_1024-21_1_3_line_69 |  | 66 | 68 | 0.015643 | 0.125 | 0.08 | 261 | 0 | 0.364 | 1 | 1 | cs | TRUE
70 | LV_1024-21_1_3_line_70 |  | 67 | 70 | 0.0099983 | 0.125 | 0.08 | 261 | 0 | 0.364 | 1 | 1 | cs | TRUE
71 | LV_1024-21_1_3_line_71 |  | 68 | 71 | 0.025938 | 0.125 | 0.08 | 261 | 0 | 0.364 | 1 | 1 | cs | TRUE
72 | LV_1024-21_1_3_line_72 |  | 69 | 83 | 0.023385 | 0.125 | 0.08 | 261 | 0 | 0.364 | 1 | 1 | cs | TRUE
73 | LV_1024-21_1_3_line_73 |  | 69 | 80 | 0.022453 | 0.125 | 0.08 | 261 | 0 | 0.364 | 1 | 1 | cs | TRUE
74 | LV_1024-21_1_3_line_74 |  | 71 | 88 | 0.022474 | 0.125 | 0.08 | 261 | 0 | 0.364 | 1 | 1 | cs | TRUE
75 | LV_1024-21_1_3_line_75 |  | 72 | 73 | 0.0053793 | 0.125 | 0.08 | 261 | 0 | 0.364 | 1 | 1 | cs | TRUE
76 | LV_1024-21_1_3_line_76 |  | 73 | 85 | 0.013506 | 0.125 | 0.08 | 261 | 0 | 0.364 | 1 | 1 | cs | TRUE
77 | LV_1024-21_1_3_line_77 |  | 73 | 84 | 0.011108 | 0.125 | 0.08 | 261 | 0 | 0.364 | 1 | 1 | cs | TRUE
78 | LV_1024-21_1_3_line_78 |  | 74 | 75 | 0.0057781 | 0.125 | 0.08 | 261 | 0 | 0.364 | 1 | 1 | cs | TRUE
79 | LV_1024-21_1_3_line_79 |  | 75 | 77 | 0.014183 | 0.125 | 0.08 | 261 | 0 | 0.364 | 1 | 1 | cs | TRUE
80 | LV_1024-21_1_3_line_80 |  | 76 | 77 | 0.0076648 | 0.125 | 0.08 | 261 | 0 | 0.364 | 1 | 1 | cs | TRUE
81 | LV_1024-21_1_3_line_81 |  | 78 | 79 | 0.011169 | 0.125 | 0.08 | 261 | 0 | 0.364 | 1 | 1 | cs | TRUE
82 | LV_1024-21_1_3_line_82 |  | 79 | 80 | 0.0061618 | 0.125 | 0.08 | 261 | 0 | 0.364 | 1 | 1 | cs | TRUE
83 | LV_1024-21_1_3_line_83 |  | 80 | 81 | 0.021734 | 0.125 | 0.08 | 261 | 0 | 0.364 | 1 | 1 | cs | TRUE
84 | LV_1024-21_1_3_line_84 |  | 81 | 82 | 0.026053 | 0.125 | 0.08 | 261 | 0 | 0.364 | 1 | 1 | cs | TRUE
85 | LV_1024-21_1_3_line_85 |  | 82 | 90 | 0.0055028 | 0.125 | 0.08 | 261 | 0 | 0.364 | 1 | 1 | cs | TRUE
86 | LV_1024-21_1_3_line_86 |  | 83 | 84 | 0.016801 | 0.125 | 0.08 | 261 | 0 | 0.364 | 1 | 1 | cs | TRUE
87 | LV_1024-21_1_3_line_87 |  | 86 | 87 | 0.026657 | 0.125 | 0.08 | 261 | 0 | 0.364 | 1 | 1 | cs | TRUE
88 | LV_1024-21_1_3_line_88 |  | 87 | 88 | 0.0009189 | 0.125 | 0.08 | 261 | 0 | 0.364 | 1 | 1 | cs | TRUE
89 | LV_1024-21_1_3_line_89 |  | 87 | 89 | 0.037301 | 0.125 | 0.08 | 261 | 0 | 0.364 | 1 | 1 | cs | TRUE
90 | LV_1024-21_1_3_line_90 |  | 90 | 91 | 0.025442 | 0.125 | 0.08 | 261 | 0 | 0.364 | 1 | 1 | cs | TRUE

## trafo
| name | std_type | hv_bus | lv_bus | sn_mva | vn_hv_kv | vn_lv_kv | vk_percent | vkr_percent | pfe_kw | i0_percent | shift_degree | tap_side | tap_neutral | tap_min | tap_max | tap_step_percent | tap_step_degree | tap_pos | tap_phase_shifter | parallel | df | in_service
0 | LV_1024-21_1_3_trafo_115 | 0.63 MVA 20/0.4 kV | 92 | 27 | 0.63 | 20 | 0.4 | 6 | 1.206 | 1.65 | 0.2619 | 150 | hv | 0 | -2 | 2 | 2.5 | 0 | 0 | FALSE | 1 | 1 | TRUE

## line_geodata
| x0 | y0 | x1 | y1 | x2 | y2 | x3 | y3 | x4 | y4 | x5 | y5 | x6 | y6 | x7 | y7
0 | 2663636.6972 | 1214631.4306 | 2663636.2869 | 1214626.4676 | 2663640.0993 | 1214626.4861
1 | 2663636.6972 | 1214631.4306 | 2663636.9186 | 1214634.168 | 2663638.3191 | 1214652.1557
2 | 2663640.0993 | 1214626.4861 | 2663639.9654 | 1214624.6805
3 | 2663640.961 | 1214680.9289 | 2663639.5835 | 1214668.3954 | 2663638.3191 | 1214652.1557
4 | 2663639.9654 | 1214624.6805 | 2663637.1907 | 1214587.2538
5 | 2663640.961 | 1214680.9289 | 2663612.0994 | 1214691.1361
6 | 2663644.7194 | 1214679.6016 | 2663640.961 | 1214680.9289
7 | 2663644.7194 | 1214679.6016 | 2663644.2762 | 1214674.5055
8 | 2663644.7194 | 1214679.6016 | 2663647.0984 | 1214698.6387 | 2663652.557 | 1214723.7125 | 2663654.0199 | 1214729.4732
9 | 2663727.0872 | 1214791.5726 | 2663725.9734 | 1214798.4316 | 2663731.7375 | 1214829.9441
10 | 2663736.6988 | 1214854.3697 | 2663735.3729 | 1214849.8194 | 2663731.7375 | 1214829.9441
11 | 2663722.7635 | 1214784.6888 | 2663727.0872 | 1214791.5726
12 | 2663727.0872 | 1214791.5726 | 2663734.5214 | 1214796.5042
13 | 2663736.6988 | 1214854.3697 | 2663736.5095 | 1214862.128 | 2663737.5479 | 1214869.4214 | 2663743.1524 | 1214899.2776 | 2663744.8371 | 1214907.2005 | 2663744.8682 | 1214909.2688
14 | 2663736.6988 | 1214854.3697 | 2663742.7362 | 1214860.7826 | 2663754.5227 | 1214868.6907
15 | 2663722.7635 | 1214784.6888 | 2663718.3291 | 1214776.8032 | 2663713.5974 | 1214748.1206
16 | 2663722.7635 | 1214784.6888 | 2663723.2878 | 1214780.4028 | 2663745.6799 | 1214747.3819
17 | 2663734.5214 | 1214796.5042 | 2663766.8873 | 1214817.9748
18 | 2663712.3756 | 1214932.3359 | 2663711.2351 | 1214928.9105 | 2663707.09 | 1214915.9804 | 2663713.857 | 1214914.5296 | 2663740.0496 | 1214908.9059 | 2663744.8682 | 1214909.2688
19 | 2663744.8682 | 1214909.2688 | 2663753.2216 | 1214912.8603 | 2663772.2442 | 1214924.0937
20 | 2663767.4579 | 1214877.3694 | 2663754.5227 | 1214868.6907
21 | 2663705.5636 | 1214700.6152 | 2663706.4249 | 1214704.6425 | 2663713.5974 | 1214748.1206
22 | 2663795.4748 | 1214836.939 | 2663766.8873 | 1214817.9748
23 | 2663712.3756 | 1214932.3359 | 2663709.7395 | 1214933.1193 | 2663708.9777 | 1214933.3446 | 2663706.4443 | 1214925.9463
24 | 2663772.2442 | 1214924.0937 | 2663779.5344 | 1214928.3988
25 | 2663767.4579 | 1214877.3694 | 2663774.1786 | 1214881.8786
26 | 2663700.6149 | 1214677.474 | 2663705.5636 | 1214700.6152
27 | 2663795.4748 | 1214836.939 | 2663822.0812 | 1214854.5889
28 | 2663706.4443 | 1214925.9463 | 2663705.4722 | 1214923.1009 | 2663700.3512 | 1214908.7836
29 | 2663706.4443 | 1214925.9463 | 2663695.4931 | 1214930.2098 | 2663695.4005 | 1214932.0459
30 | 2663691.3804 | 1214881.558 | 2663697.0731 | 1214899.6188 | 2663700.3512 | 1214908.7836
31 | 2663691.3804 | 1214881.558 | 2663680.5439 | 1214884.3217 | 2663672.9292 | 1214885.9739
32 | 2663691.3804 | 1214881.558 | 2663689.8823 | 1214876.7723 | 2663684.7985 | 1214859.9966 | 2663678.5156 | 1214835.9504
33 | 2663668.9267 | 1214886.8423 | 2663672.9292 | 1214885.9739
34 | 2663671.3486 | 1214808.8102 | 2663674.5473 | 1214820.7628 | 2663678.5156 | 1214835.9504
35 | 2663674.4891 | 1214807.7319 | 2663671.3486 | 1214808.8102
36 | 2663674.4891 | 1214807.7319 | 2663673.509 | 1214804.0811
37 | 2663671.3486 | 1214808.8102 | 2663658.5993 | 1214813.2124
38 | 2663665.5454 | 1214774.4181 | 2663673.509 | 1214804.0811
39 | 2663788.6742 | 1214933.7146 | 2663787.7933 | 1214933.2759 | 2663779.5344 | 1214928.3988
40 | 2663783.6051 | 1214888.2032 | 2663774.1786 | 1214881.8786
41 | 2663820.6009 | 1214949.6148 | 2663818.2272 | 1214952.847 | 2663817.5029 | 1214953.8287
42 | 2663817.5029 | 1214953.8287 | 2663811.8049 | 1214950.4879 | 2663798.0213 | 1214943.1742
43 | 2663820.6009 | 1214949.6148 | 2663805.8808 | 1214942.2839
44 | 2663820.6009 | 1214949.6148 | 2663822.6508 | 1214946.835 | 2663823.2365 | 1214946.0408 | 2663829.4272 | 1214948.7532 | 2663834.1862 | 1214950.4274 | 2663838.4605 | 1214951.2625 | 2663842.3581 | 1214951.3043
45 | 2663788.6742 | 1214933.7146 | 2663805.8808 | 1214942.2839
46 | 2663876.5567 | 1214947.2948 | 2663861.1359 | 1214949.2707 | 2663844.8694 | 1214951.3312 | 2663842.3581 | 1214951.3043
47 | 2663667.9651 | 1214976.2555 | 2663664.3545 | 1214977.2731 | 2663662.755 | 1214977.3638
48 | 2663667.9651 | 1214976.2555 | 2663678.2408 | 1214973.3634 | 2663681.4679 | 1214972.5944
49 | 2663640.9771 | 1214977.9617 | 2663646.2082 | 1214978.3023 | 2663662.755 | 1214977.3638
50 | 2663627.8274 | 1214977.1054 | 2663627.2252 | 1214963.8019
51 | 2663627.8274 | 1214977.1054 | 2663640.9771 | 1214977.9617
52 | 2663627.2252 | 1214963.8019 | 2663628.5899 | 1214954.7664 | 2663629.5408 | 1214950.3516 | 2663631.3636 | 1214949.6261 | 2663636.1182 | 1214948.8653
53 | 2663534.6815 | 1214897.4187 | 2663534.6815 | 1214897.4187 | 2663527.5554 | 1214889.8158 | 2663521.4086 | 1214873.3872
54 | 2663515.9991 | 1214858.9292 | 2663521.4086 | 1214873.3872
55 | 2663640.7924 | 1214886.6433 | 2663660.8133 | 1214888.6026 | 2663668.9267 | 1214886.8423
56 | 2663658.5993 | 1214813.2124 | 2663647.5679 | 1214817.0215
57 | 2663663.4674 | 1214766.6777 | 2663665.5454 | 1214774.4181
58 | 2663636.1182 | 1214948.8653 | 2663635.0452 | 1214942.6722 | 2663633.8333 | 1214935.0615
59 | 2663654.0199 | 1214729.4732 | 2663661.0065 | 1214756.987
60 | 2663518.7588 | 1214858.6584 | 2663515.9991 | 1214858.9292
61 | 2663518.7588 | 1214858.6584 | 2663539.5972 | 1214852.9393
62 | 2663606.1604 | 1214693.2365 | 2663612.0994 | 1214691.1361
63 | 2663647.5679 | 1214817.0215 | 2663626.7714 | 1214824.2023
64 | 2663618.5242 | 1214827.05 | 2663626.7714 | 1214824.2023
65 | 2663618.5242 | 1214827.05 | 2663607.4885 | 1214830.8606
66 | 2663577.5363 | 1214841.2028 | 2663607.4885 | 1214830.8606
67 | 2663577.5363 | 1214841.2028 | 2663566.0911 | 1214845.1548
68 | 2663663.4674 | 1214766.6777 | 2663660.1554 | 1214766.7424
69 | 2663660.1554 | 1214766.7424 | 2663644.5147 | 1214767.0235
70 | 2663663.4674 | 1214766.6777 | 2663661.0065 | 1214756.987
71 | 2663644.5147 | 1214767.0235 | 2663643.4668 | 1214767.0423 | 2663618.9367 | 1214771.261 | 2663618.9367 | 1214771.261
72 | 2663640.7924 | 1214886.6433 | 2663640.2916 | 1214890.8739 | 2663635.7651 | 1214892.3154 | 2663631.7412 | 1214892.9173 | 2663630.5697 | 1214893.8053 | 2663629.9008 | 1214895.288 | 2663629.5563 | 1214896.9632 | 2663629.3721 | 1214902.4586
73 | 2663640.7924 | 1214886.6433 | 2663629.336 | 1214884.8755 | 2663625.679 | 1214883.8359 | 2663623.7491 | 1214882.4922 | 2663622.7323 | 1214880.9916 | 2663621.0341 | 1214878.5831
74 | 2663597.9187 | 1214779.2185 | 2663618.9367 | 1214771.261
75 | 2663632.44 | 1214929.8921 | 2663633.4438 | 1214932.6156 | 2663633.8333 | 1214935.0615
76 | 2663645.8461 | 1214929.0012 | 2663635.3128 | 1214928.9888 | 2663632.44 | 1214929.8921
77 | 2663632.44 | 1214929.8921 | 2663629.9378 | 1214923.1168 | 2663629.7071 | 1214919.2386
78 | 2663545.1692 | 1214851.4101 | 2663539.5972 | 1214852.9393
79 | 2663558.846 | 1214847.6565 | 2663545.1692 | 1214851.4101
80 | 2663558.846 | 1214847.6565 | 2663566.0911 | 1214845.1548
81 | 2663617.2221 | 1214862.2002 | 2663621.6539 | 1214872.4526
82 | 2663621.0341 | 1214878.5831 | 2663621.6539 | 1214872.4526
83 | 2663621.0341 | 1214878.5831 | 2663619.8401 | 1214878.0256 | 2663617.8344 | 1214878.0931 | 2663615.889 | 1214878.2058 | 2663612.3332 | 1214879.7799 | 2663610.0896 | 1214880.7899 | 2663607.8352 | 1214882.1112 | 2663602.903 | 1214887.7591
84 | 2663579.2975 | 1214896.1267 | 2663595.9724 | 1214893.5139 | 2663599.3702 | 1214891.8047 | 2663602.903 | 1214887.7591
85 | 2663579.2975 | 1214896.1267 | 2663582.0128 | 1214900.9129
86 | 2663629.7071 | 1214919.2386 | 2663629.133 | 1214909.5887 | 2663629.3721 | 1214902.4586
87 | 2663597.0594 | 1214779.5439 | 2663584.7901 | 1214784.1826 | 2663572.6713 | 1214790.2223
88 | 2663597.0594 | 1214779.5439 | 2663597.9187 | 1214779.2185
89 | 2663585.1332 | 1214744.1949 | 2663597.0594 | 1214779.5439
90 | 2663594.5666 | 1214923.0415 | 2663582.0128 | 1214900.9129

## bus_geodata
| x | y | coords
0 | 2663636.6972 | 1214631.4306
1 | 2663640.0993 | 1214626.4861
2 | 2663638.3191 | 1214652.1557
3 | 2663639.9654 | 1214624.6805
4 | 2663637.1907 | 1214587.2538
5 | 2663640.961 | 1214680.9289
6 | 2663644.2762 | 1214674.5055
7 | 2663644.7194 | 1214679.6016
8 | 2663731.7375 | 1214829.9441
9 | 2663727.0872 | 1214791.5726
10 | 2663736.6988 | 1214854.3697
11 | 2663722.7635 | 1214784.6888
12 | 2663734.5214 | 1214796.5042
13 | 2663744.8682 | 1214909.2688
14 | 2663754.5227 | 1214868.6907
15 | 2663713.5974 | 1214748.1206
16 | 2663745.6799 | 1214747.3819
17 | 2663766.8873 | 1214817.9748
18 | 2663712.3756 | 1214932.3359
19 | 2663772.2442 | 1214924.0937
20 | 2663767.4579 | 1214877.3694
21 | 2663705.5636 | 1214700.6152
22 | 2663795.4748 | 1214836.939
23 | 2663706.4443 | 1214925.9463
24 | 2663691.3804 | 1214881.558
25 | 2663700.3512 | 1214908.7836
26 | 2663672.9292 | 1214885.9739
27 | 2663678.5156 | 1214835.9504
28 | 2663674.4891 | 1214807.7319
29 | 2663671.3486 | 1214808.8102
30 | 2663673.509 | 1214804.0811
31 | 2663779.5344 | 1214928.3988
32 | 2663774.1786 | 1214881.8786
33 | 2663700.6149 | 1214677.474
34 | 2663817.5029 | 1214953.8287
35 | 2663820.6009 | 1214949.6148
36 | 2663798.0213 | 1214943.1742
37 | 2663805.8808 | 1214942.2839
38 | 2663842.3581 | 1214951.3043
39 | 2663695.4005 | 1214932.0459
40 | 2663667.9651 | 1214976.2555
41 | 2663662.755 | 1214977.3638
42 | 2663681.4679 | 1214972.5944
43 | 2663627.8274 | 1214977.1054
44 | 2663627.2252 | 1214963.8019
45 | 2663640.9771 | 1214977.9617
46 | 2663534.6815 | 1214897.4187
47 | 2663521.4086 | 1214873.3872
48 | 2663668.9267 | 1214886.8423
49 | 2663658.5993 | 1214813.2124
50 | 2663665.5454 | 1214774.4181
51 | 2663636.1182 | 1214948.8653
52 | 2663788.6742 | 1214933.7146
53 | 2663876.5567 | 1214947.2948
54 | 2663822.0812 | 1214854.5889
55 | 2663783.6051 | 1214888.2032
56 | 2663654.0199 | 1214729.4732
57 | 2663515.9991 | 1214858.9292
58 | 2663518.7588 | 1214858.6584
59 | 2663606.1604 | 1214693.2365
60 | 2663612.0994 | 1214691.1361
61 | 2663647.5679 | 1214817.0215
62 | 2663626.7714 | 1214824.2023
63 | 2663618.5242 | 1214827.05
64 | 2663607.4885 | 1214830.8606
65 | 2663577.5363 | 1214841.2028
66 | 2663660.1554 | 1214766.7424
67 | 2663663.4674 | 1214766.6777
68 | 2663644.5147 | 1214767.0235
69 | 2663640.7924 | 1214886.6433
70 | 2663661.0065 | 1214756.987
71 | 2663618.9367 | 1214771.261
72 | 2663633.8333 | 1214935.0615
73 | 2663632.44 | 1214929.8921
74 | 2663539.5972 | 1214852.9393
75 | 2663545.1692 | 1214851.4101
76 | 2663566.0911 | 1214845.1548
77 | 2663558.846 | 1214847.6565
78 | 2663617.2221 | 1214862.2002
79 | 2663621.6539 | 1214872.4526
80 | 2663621.0341 | 1214878.5831
81 | 2663602.903 | 1214887.7591
82 | 2663579.2975 | 1214896.1267
83 | 2663629.3721 | 1214902.4586
84 | 2663629.7071 | 1214919.2386
85 | 2663645.8461 | 1214929.0012
86 | 2663572.6713 | 1214790.2223
87 | 2663597.0594 | 1214779.5439
88 | 2663597.9187 | 1214779.2185
89 | 2663585.1332 | 1214744.1949
90 | 2663582.0128 | 1214900.9129
91 | 2663594.5666 | 1214923.0415
92 | 2663671.3486 | 1214808.8102

## line_std_types
| c_nf_per_km | r_ohm_per_km | x_ohm_per_km | max_i_ka | type | q_mm2 | alpha | voltage_rating
NAYY 4x50 SE | 210 | 0.642 | 0.083 | 0.142 | cs | 50 | 0.00403 | LV
NAYY 4x120 SE | 264 | 0.225 | 0.08 | 0.242 | cs | 120 | 0.00403 | LV
NAYY 4x150 SE | 261 | 0.208 | 0.08 | 0.27 | cs | 150 | 0.00403 | LV
NA2XS2Y 1x95 RM/25 12/20 kV | 216 | 0.313 | 0.132 | 0.252 | cs | 95 | 0.00403 | MV
NA2XS2Y 1x185 RM/25 12/20 kV | 273 | 0.161 | 0.117 | 0.362 | cs | 185 | 0.00403 | MV
NA2XS2Y 1x240 RM/25 12/20 kV | 304 | 0.122 | 0.112 | 0.421 | cs | 240 | 0.00403 | MV
NA2XS2Y 1x95 RM/25 6/10 kV | 315 | 0.313 | 0.123 | 0.249 | cs | 95 | 0.00403 | MV
NA2XS2Y 1x185 RM/25 6/10 kV | 406 | 0.161 | 0.11 | 0.358 | cs | 185 | 0.00403 | MV
NA2XS2Y 1x240 RM/25 6/10 kV | 456 | 0.122 | 0.105 | 0.416 | cs | 240 | 0.00403 | MV
NA2XS2Y 1x150 RM/25 12/20 kV | 250 | 0.206 | 0.116 | 0.319 | cs | 150 | 0.00403 | MV
NA2XS2Y 1x120 RM/25 12/20 kV | 230 | 0.253 | 0.119 | 0.283 | cs | 120 | 0.00403 | MV
NA2XS2Y 1x70 RM/25 12/20 kV | 190 | 0.443 | 0.132 | 0.22 | cs | 70 | 0.00403 | MV
NA2XS2Y 1x150 RM/25 6/10 kV | 360 | 0.206 | 0.11 | 0.315 | cs | 150 | 0.00403 | MV
NA2XS2Y 1x120 RM/25 6/10 kV | 340 | 0.253 | 0.113 | 0.28 | cs | 120 | 0.00403 | MV
NA2XS2Y 1x70 RM/25 6/10 kV | 280 | 0.443 | 0.123 | 0.217 | cs | 70 | 0.00403 | MV
N2XS(FL)2Y 1x120 RM/35 64/110 kV | 112 | 0.153 | 0.166 | 0.366 | cs | 120 | 0.00393 | HV
N2XS(FL)2Y 1x185 RM/35 64/110 kV | 125 | 0.099 | 0.156 | 0.457 | cs | 185 | 0.00393 | HV
N2XS(FL)2Y 1x240 RM/35 64/110 kV | 135 | 0.075 | 0.149 | 0.526 | cs | 240 | 0.00393 | HV
N2XS(FL)2Y 1x300 RM/35 64/110 kV | 144 | 0.06 | 0.144 | 0.588 | cs | 300 | 0.00393 | HV
15-AL1/3-ST1A 0.4 | 11 | 1.8769 | 0.35 | 0.105 | ol | 16 | 0.00403 | LV
24-AL1/4-ST1A 0.4 | 11.25 | 1.2012 | 0.335 | 0.14 | ol | 24 | 0.00403 | LV
48-AL1/8-ST1A 0.4 | 12.2 | 0.5939 | 0.3 | 0.21 | ol | 48 | 0.00403 | LV
94-AL1/15-ST1A 0.4 | 13.2 | 0.306 | 0.29 | 0.35 | ol | 94 | 0.00403 | LV
34-AL1/6-ST1A 10.0 | 9.7 | 0.8342 | 0.36 | 0.17 | ol | 34 | 0.00403 | MV
48-AL1/8-ST1A 10.0 | 10.1 | 0.5939 | 0.35 | 0.21 | ol | 48 | 0.00403 | MV
70-AL1/11-ST1A 10.0 | 10.4 | 0.4132 | 0.339 | 0.29 | ol | 70 | 0.00403 | MV
94-AL1/15-ST1A 10.0 | 10.75 | 0.306 | 0.33 | 0.35 | ol | 94 | 0.00403 | MV
122-AL1/20-ST1A 10.0 | 11.1 | 0.2376 | 0.323 | 0.41 | ol | 122 | 0.00403 | MV
149-AL1/24-ST1A 10.0 | 11.25 | 0.194 | 0.315 | 0.47 | ol | 149 | 0.00403 | MV
34-AL1/6-ST1A 20.0 | 9.15 | 0.8342 | 0.382 | 0.17 | ol | 34 | 0.00403 | MV
48-AL1/8-ST1A 20.0 | 9.5 | 0.5939 | 0.372 | 0.21 | ol | 48 | 0.00403 | MV
70-AL1/11-ST1A 20.0 | 9.7 | 0.4132 | 0.36 | 0.29 | ol | 70 | 0.00403 | MV
94-AL1/15-ST1A 20.0 | 10 | 0.306 | 0.35 | 0.35 | ol | 94 | 0.00403 | MV
122-AL1/20-ST1A 20.0 | 10.3 | 0.2376 | 0.344 | 0.41 | ol | 122 | 0.00403 | MV
149-AL1/24-ST1A 20.0 | 10.5 | 0.194 | 0.337 | 0.47 | ol | 149 | 0.00403 | MV
184-AL1/30-ST1A 20.0 | 10.75 | 0.1571 | 0.33 | 0.535 | ol | 184 | 0.00403 | MV
243-AL1/39-ST1A 20.0 | 11 | 0.1188 | 0.32 | 0.645 | ol | 243 | 0.00403 | MV
48-AL1/8-ST1A 110.0 | 8 | 0.5939 | 0.46 | 0.21 | ol | 48 | 0.00403 | HV
70-AL1/11-ST1A 110.0 | 8.4 | 0.4132 | 0.45 | 0.29 | ol | 70 | 0.00403 | HV
94-AL1/15-ST1A 110.0 | 8.65 | 0.306 | 0.44 | 0.35 | ol | 94 | 0.00403 | HV
122-AL1/20-ST1A 110.0 | 8.5 | 0.2376 | 0.43 | 0.41 | ol | 122 | 0.00403 | HV
149-AL1/24-ST1A 110.0 | 8.75 | 0.194 | 0.41 | 0.47 | ol | 149 | 0.00403 | HV
184-AL1/30-ST1A 110.0 | 8.8 | 0.1571 | 0.4 | 0.535 | ol | 184 | 0.00403 | HV
243-AL1/39-ST1A 110.0 | 9 | 0.1188 | 0.39 | 0.645 | ol | 243 | 0.00403 | HV
305-AL1/39-ST1A 110.0 | 9.2 | 0.0949 | 0.38 | 0.74 | ol | 305 | 0.00403 | HV
490-AL1/64-ST1A 110.0 | 9.75 | 0.059 | 0.37 | 0.96 | ol | 490 | 0.00403 | HV
679-AL1/86-ST1A 110.0 | 9.95 | 0.042 | 0.36 | 1.15 | ol | 679 | 0.00403 | HV
490-AL1/64-ST1A 220.0 | 10 | 0.059 | 0.285 | 0.96 | ol | 490 | 0.00403 | HV
679-AL1/86-ST1A 220.0 | 11.7 | 0.042 | 0.275 | 1.15 | ol | 679 | 0.00403 | HV
490-AL1/64-ST1A 380.0 | 11 | 0.059 | 0.253 | 0.96 | ol | 490 | 0.00403 | HV
679-AL1/86-ST1A 380.0 | 14.6 | 0.042 | 0.25 | 1.15 | ol | 679 | 0.00403 | HV

## trafo_std_types
| i0_percent | pfe_kw | vkr_percent | sn_mva | vn_lv_kv | vn_hv_kv | vk_percent | shift_degree | vector_group | tap_side | tap_neutral | tap_min | tap_max | tap_step_degree | tap_step_percent | tap_phase_shifter
160 MVA 380/110 kV | 0.06 | 60 | 0.25 | 160 | 110 | 380 | 12.2 | 0 | Yy0 | hv | 0 | -9 | 9 | 0 | 1.5 | FALSE
100 MVA 220/110 kV | 0.06 | 55 | 0.26 | 100 | 110 | 220 | 12 | 0 | Yy0 | hv | 0 | -9 | 9 | 0 | 1.5 | FALSE
63 MVA 110/20 kV | 0.04 | 22 | 0.32 | 63 | 20 | 110 | 18 | 150 | YNd5 | hv | 0 | -9 | 9 | 0 | 1.5 | FALSE
40 MVA 110/20 kV | 0.05 | 18 | 0.34 | 40 | 20 | 110 | 16.2 | 150 | YNd5 | hv | 0 | -9 | 9 | 0 | 1.5 | FALSE
25 MVA 110/20 kV | 0.07 | 14 | 0.41 | 25 | 20 | 110 | 12 | 150 | YNd5 | hv | 0 | -9 | 9 | 0 | 1.5 | FALSE
63 MVA 110/10 kV | 0.04 | 22 | 0.32 | 63 | 10 | 110 | 18 | 150 | YNd5 | hv | 0 | -9 | 9 | 0 | 1.5 | FALSE
40 MVA 110/10 kV | 0.05 | 18 | 0.34 | 40 | 10 | 110 | 16.2 | 150 | YNd5 | hv | 0 | -9 | 9 | 0 | 1.5 | FALSE
25 MVA 110/10 kV | 0.07 | 14 | 0.41 | 25 | 10 | 110 | 12 | 150 | YNd5 | hv | 0 | -9 | 9 | 0 | 1.5 | FALSE
0.25 MVA 20/0.4 kV | 0.32 | 0.8 | 1.44 | 0.25 | 0.4 | 20 | 6 | 150 | Yzn5 | hv | 0 | -2 | 2 | 0 | 2.5 | FALSE
0.4 MVA 20/0.4 kV | 0.3375 | 1.35 | 1.425 | 0.4 | 0.4 | 20 | 6 | 150 | Dyn5 | hv | 0 | -2 | 2 | 0 | 2.5 | FALSE
0.63 MVA 20/0.4 kV | 0.2619 | 1.65 | 1.206 | 0.63 | 0.4 | 20 | 6 | 150 | Dyn5 | hv | 0 | -2 | 2 | 0 | 2.5 | FALSE
0.25 MVA 10/0.4 kV | 0.24 | 0.6 | 1.2 | 0.25 | 0.4 | 10 | 4 | 150 | Dyn5 | hv | 0 | -2 | 2 | 0 | 2.5 | FALSE
0.4 MVA 10/0.4 kV | 0.2375 | 0.95 | 1.325 | 0.4 | 0.4 | 10 | 4 | 150 | Dyn5 | hv | 0 | -2 | 2 | 0 | 2.5 | FALSE
0.63 MVA 10/0.4 kV | 0.1873 | 1.18 | 1.0794 | 0.63 | 0.4 | 10 | 4 | 150 | Dyn5 | hv | 0 | -2 | 2 | 0 | 2.5 | FALSE

## trafo3w_std_types
| sn_hv_mva | sn_mv_mva | sn_lv_mva | vn_hv_kv | vn_mv_kv | vn_lv_kv | vk_hv_percent | vk_mv_percent | vk_lv_percent | vkr_hv_percent | vkr_mv_percent | vkr_lv_percent | pfe_kw | i0_percent | shift_mv_degree | shift_lv_degree | vector_group | tap_side | tap_neutral | tap_min | tap_max | tap_step_percent
63/25/38 MVA 110/20/10 kV | 63 | 25 | 38 | 110 | 20 | 10 | 10.4 | 10.4 | 10.4 | 0.28 | 0.32 | 0.35 | 35 | 0.89 | 0 | 0 | YN0yn0yn0 | hv | 0 | -10 | 10 | 1.2
63/25/38 MVA 110/10/10 kV | 63 | 25 | 38 | 110 | 10 | 10 | 10.4 | 10.4 | 10.4 | 0.28 | 0.32 | 0.35 | 35 | 0.89 | 0 | 0 | YN0yn0yn0 | hv | 0 | -10 | 10 | 1.2

## fuse_std_types
| fuse_type | i_rated_a | t_avg | t_min | t_total | x_avg | x_min | x_total
HV 100A | HV 100A | 100 | 0 | [10.0, 3.64, 0.854, 0.281, 0.1, 0.0531, 0.022, 0.01] | [10.0, 4.267, 1.21, 0.403, 0.1, 0.058, 0.022, 0.01] | 0 | [300.0, 350.0, 450.0, 550.0, 700.0, 850.0, 1200.0, 1752.0] | [600.0, 700.0, 900.0, 1150.0, 1665.0, 2000.0, 3000.0, 4313.0]
HV 10A | HV 10A | 10 | 0 | [10.0, 1675.0, 0.344, 0.156, 0.1, 0.0417, 0.0171, 0.01] | [10.0, 1.3, 0.3, 0.155, 0.1, 0.0555, 0.023, 0.01] | 0 | [30.0, 32.0, 35.0, 37.0, 39.0, 50.0, 70.0, 88.0] | [60.0, 70.0, 80.0, 87.0, 94.0, 110.0, 150.0, 216.0]
HV 125A | HV 125A | 125 | 0 | [10.0, 1.82, 0.344, 0.1, 0.0467, 0.0269, 0.01] | [10.0, 2.478, 0.426, 0.1, 0.0427, 0.0211, 0.01] | 0 | [375.0, 500.0, 700.0, 925.0, 1200.0, 1500.0, 2341.0] | [750.0, 1000.0, 1500.0, 2200.0, 3000.0, 4000.0, 5765.0]
HV 160A | HV 160A | 160 | 0 | [10.0, 4.15, 1.03, 0.198, 0.1, 0.051, 0.0172, 0.01] | [10.0, 2.3, 0.734, 0.274, 0.1, 0.046, 0.0177, 0.01] | 0 | [480.0, 550.0, 700.0, 1000.0, 1260.0, 1600.0, 2500.0, 3227.0] | [960.0, 1300.0, 1700.0, 2200.0, 2996.0, 4000.0, 6000.0, 7946.0]
HV 16A | HV 16A | 16 | 0 | [10.0, 0.352, 0.164, 0.1, 0.0649, 0.0342, 0.01] | [10.0, 2.34, 0.722, 0.181, 0.1, 0.055, 0.0296, 0.01] | 0 | [48.0, 60.0, 65.0, 71.0, 80.0, 100.0, 162.0] | [96.0, 110.0, 125.0, 150.0, 168.0, 200.0, 250.0, 398.0]
HV 200A | HV 200A | 200 | 0 | [10.0, 4.267, 1.21, 0.403, 0.1, 0.058, 0.022, 0.01] | [10.0, 3.73, 1.654, 0.328, 0.1, 0.0531, 0.019, 0.01] | 0 | [600.0, 700.0, 900.0, 1150.0, 1665.0, 2000.0, 3000.0, 4313.0] | [1200.0, 1500.0, 1800.0, 2700.0, 3960.0, 5000.0, 7500.0, 10620.0]
HV 20A | HV 20A | 20 | 0 | [10.0, 1.3, 0.3, 0.155, 0.1, 0.0555, 0.023, 0.01] | [10.0, 1.3, 0.161, 0.1, 0.0611, 0.0399, 0.0141, 0.01] | 0 | [60.0, 70.0, 80.0, 87.0, 94.0, 110.0, 150.0, 216.0] | [120.0, 150.0, 200.0, 223.0, 260.0, 300.0, 450.0, 532.0]
HV 25A | HV 25A | 25 | 0 | [10.0, 2.512, 0.833, 0.299, 0.1, 0.0372, 0.0223, 0.01] | [10.0, 3.125, 0.597, 0.198, 0.1, 0.0378, 0.022, 0.01] | 0 | [75.0, 82.0, 90.0, 100.0, 124.0, 170.0, 200.0, 289.0] | [150.0, 170.0, 210.0, 250.0, 294.0, 400.0, 500.0, 711.0]
HV 31.5A | HV 31.5A | 31.5 | 0 | [10.0, 2.34, 0.722, 0.181, 0.1, 0.055, 0.0296, 0.01] | [10.0, 2.84, 0.368, 0.164, 0.1, 0.0621, 0.0378, 0.0195, 0.01] | 0 | [95.0, 110.0, 125.0, 150.0, 165.0, 200.0, 250.0, 390.0] | [189.0, 220.0, 300.0, 350.0, 393.0, 450.0, 530.0, 700.0, 960.0]
HV 40A | HV 40A | 40 | 0 | [10.0, 1.3, 0.161, 0.1, 0.0611, 0.0399, 0.0141, 0.01] | [10.0, 2.05, 0.369, 0.198, 0.1, 0.051, 0.0298, 0.01] | 0 | [120.0, 150.0, 200.0, 223.0, 260.0, 300.0, 450.0, 532.0] | [240.0, 300.0, 400.0, 450.0, 530.0, 650.0, 800.0, 1311.0]
HV 50A | HV 50A | 50 | 0 | [10.0, 3.215, 0.597, 0.198, 0.1, 0.0378, 0.022, 0.01] | [10.0, 3.64, 0.854, 0.281, 0.1, 0.0531, 0.022, 0.01] | 0 | [150.0, 170.0, 210.0, 250.0, 294.0, 400.0, 500.0, 711.0] | [300.0, 350.0, 450.0, 550.0, 700.0, 850.0, 1200.0, 1752.0]
HV 6.3A | HV 6.3A | 6.3 | 0 | [10.0, 1.39, 0.344, 0.168, 0.1, 0.056, 0.0263, 0.01] | [10.0, 1.711, 0.516, 0.198, 0.1, 0.0634, 0.0303, 0.01] | 0 | [19.0, 19.5, 20.4, 20.8, 22.0, 25.0, 32.0, 48.0] | [38.0, 40.0, 43.0, 48.0, 53.0, 60.0, 75.0, 118.0]
HV 63A | HV 63A | 63 | 0 | [10.0, 2.84, 0.368, 0.164, 0.1, 0.0621, 0.0378, 0.0195, 0.01] | [10.0, 1.82, 0.344, 0.1, 0.0467, 0.0269, 0.01] | 0 | [189.0, 220.0, 300.0, 350.0, 393.0, 450.0, 530.0, 700.0, 961.0] | [378.0, 500.0, 700.0, 934.0, 1200.0, 1500.0, 2366.0]
HV 80A | HV 80A | 80 | 0 | [10.0, 2.05, 0.369, 0.198, 0.1, 0.051, 0.0298, 0.01] | [10.0, 4.15, 1.03, 0.198, 0.1, 0.051, 0.0172, 0.01] | 0 | [240.0, 300.0, 400.0, 450.0, 530.0, 650.0, 800.0, 1311.0] | [480.0, 550.0, 700.0, 1000.0, 1260.0, 1600.0, 2500.0, 3227.0]
Siemens NH-1-100 | Siemens NH-1-100 | 100 | [5400.0, 2000.0, 400.0, 20.0, 1.0, 0.2, 0.012, 0.004] | 0 | 0 | [150.0, 190.0, 250.0, 430.0, 900.0, 1250.0, 2700.0, 3600.0] | 0 | 0
Siemens NH-1-125 | Siemens NH-1-125 | 125 | [4800.0, 120.0, 7.0, 0.1, 0.004] | 0 | 0 | [180.0, 400.0, 740.0, 2000.0, 4250.0] | 0 | 0
Siemens NH-1-16 | Siemens NH-1-16 | 16 | [4000.0, 400.0, 2.0, 0.1, 0.04, 0.01] | 0 | 0 | [26.0, 35.0, 75.0, 150.0, 200.0, 300.0] | 0 | 0
Siemens NH-1-160 | Siemens NH-1-160 | 160 | [4800.0, 120.0, 7.0, 0.1, 0.004] | 0 | 0 | [210.0, 500.0, 900.0, 2300.0, 5000.0] | 0 | 0
Siemens NH-1-25 | Siemens NH-1-25 | 25 | [4000.0, 1000.0, 10.0, 0.2, 0.02, 0.01] | 0 | 0 | [40.0, 50.0, 100.0, 210.0, 400.0, 500.0] | 0 | 0
Siemens NH-1-50 | Siemens NH-1-50 | 50 | [4000.0, 40.0, 4.0, 1.0, 0.02, 0.01] | 0 | 0 | [86.0, 200.0, 300.0, 400.0, 1000.0, 1280.0] | 0 | 0
Siemens NH-1-63 | Siemens NH-1-63 | 63 | [4000.0, 100.0, 10.0, 2.0, 0.04, 0.01] | 0 | 0 | [100.0, 200.0, 300.0, 400.0, 1000.0, 1500.0] | 0 | 0
Siemens NH-1-80 | Siemens NH-1-80 | 80 | [4800.0, 120.0, 7.0, 0.1, 0.01] | 0 | 0 | [150.58, 250.0, 450.0, 1150.0, 2470.0] | 0 | 0
Siemens NH-2-1000 | Siemens NH-2-1000 | 1000 | [4800.0, 120.0, 7.0, 0.1, 0.004] | 0 | 0 | [1900.0, 3500.0, 8400.0, 24000.0, 52000.0] | 0 | 0
Siemens NH-2-200 | Siemens NH-2-200 | 200 | [4800.0, 120.0, 7.0, 0.1, 0.004] | 0 | 0 | [280.0, 650.0, 1200.0, 3000.0, 7000.0] | 0 | 0
Siemens NH-2-224 | Siemens NH-2-224 | 224 | [4800.0, 120.0, 7.0, 0.2, 0.04, 0.004] | 0 | 0 | [400.0, 750.0, 1453.0, 3025.0, 4315.0, 7600.0] | 0 | 0
Siemens NH-2-250 | Siemens NH-2-250 | 250 | [4800.0, 120.0, 7.0, 0.1, 0.004] | 0 | 0 | [450.0, 800.0, 1650.0, 4000.0, 8500.0] | 0 | 0
Siemens NH-2-315 | Siemens NH-2-315 | 315 | [4800.0, 120.0, 7.0, 0.1, 0.004] | 0 | 0 | [550.0, 920.0, 1900.0, 5000.0, 11000.0] | 0 | 0
Siemens NH-2-355 | Siemens NH-2-355 | 355 | [4800.0, 120.0, 6.0, 0.1, 0.004] | 0 | 0 | [650.0, 1116.27, 2350.0, 5840.0, 12790.0] | 0 | 0
Siemens NH-2-400 | Siemens NH-2-400 | 400 | [4800.0, 120.0, 7.0, 0.1, 0.004] | 0 | 0 | [720.0, 1350.0, 2800.0, 6500.0, 15000.0] | 0 | 0
Siemens NH-2-425 | Siemens NH-2-425 | 425 | [4800.0, 120.0, 7.0, 0.1, 0.004] | 0 | 0 | [850.0, 1500.0, 3050.0, 7500.0, 16500.0] | 0 | 0
Siemens NH-2-630 | Siemens NH-2-630 | 630 | [4800.0, 120.0, 7.0, 0.1, 0.004] | 0 | 0 | [1200.0, 2000.0, 4800.0, 12000.0, 26000.0] | 0 | 0

## res_bus
| vm_pu | va_degree | p_mw | q_mvar
0 | 0.99032 | -0.18629 | 0 | 0
1 | 0.99025 | -0.18774 | 0 | 0
2 | 0.9905 | -0.18285 | 0.012888 | 0.0032301
3 | 0.99023 | -0.18804 | 0.0063253 | 0.0015853
4 | 0.99013 | -0.19003 | 0.002983 | 0.0007476
5 | 0.99109 | -0.17146 | 0 | 0
6 | 0.99119 | -0.16953 | 0.005928 | 0.0014857
7 | 0.99121 | -0.16899 | 0 | 0
8 | 0.9865 | -0.25961 | 0.0026537 | 0.00066507
9 | 0.98554 | -0.27848 | 0 | 0
10 | 0.98719 | -0.24638 | 0 | 0
11 | 0.98543 | -0.28048 | 0 | 0
12 | 0.98543 | -0.2806 | 0.0027607 | 0.00069189
13 | 0.98956 | -0.20023 | 0 | 0
14 | 0.98683 | -0.25329 | 0.0023683 | 0.00059355
15 | 0.98505 | -0.28802 | 0.0035519 | 0.00089019
16 | 0.98532 | -0.28265 | 0.0027249 | 0.00068292
17 | 0.98505 | -0.28792 | 0.0055267 | 0.0013851
18 | 0.99277 | -0.13843 | 0 | 0
19 | 0.98911 | -0.20913 | 0.0011782 | 0.0002953
20 | 0.98662 | -0.25731 | 0.0083285 | 0.0020873
21 | 0.98472 | -0.29448 | 0.0055166 | 0.0013826
22 | 0.9849 | -0.29098 | 0.0029697 | 0.00074428
23 | 0.99342 | -0.12588 | 0 | 0
24 | 0.99663 | -0.064313 | 0 | 0
25 | 0.99459 | -0.10331 | 0.0070868 | 0.0017761
26 | 0.99528 | -0.09026 | 0.0076565 | 0.0019189
27 | 1 | 0 | -0.25671 | -0.064692
28 | 0.99727 | -0.052247 | 0 | 0
29 | 0.99749 | -0.048023 | 0 | 0
30 | 0.99702 | -0.057071 | 0.0074018 | 0.0018551
31 | 0.98899 | -0.21137 | 0.0011886 | 0.00029789
32 | 0.98658 | -0.2582 | 0.0031089 | 0.00077916
33 | 0.98467 | -0.29531 | 0.001944 | 0.0004872
34 | 0.98848 | -0.22131 | 0 | 0
35 | 0.98849 | -0.22107 | 0 | 0
36 | 0.98843 | -0.22234 | 0.0026043 | 0.0006527
37 | 0.98864 | -0.21822 | 0.0027476 | 0.00068862
38 | 0.98833 | -0.22418 | 0.0040178 | 0.001007
39 | 0.99332 | -0.12775 | 0.0077698 | 0.0019473
40 | 0.98991 | -0.19407 | 0 | 0
41 | 0.98993 | -0.19363 | 0.0077457 | 0.0019413
42 | 0.98985 | -0.19523 | 0.0046535 | 0.0011663
43 | 0.99041 | -0.18433 | 0 | 0
44 | 0.99065 | -0.17978 | 0 | 0
45 | 0.99018 | -0.18882 | 0.0067933 | 0.0017026
46 | 0.99559 | -0.084791 | 0.0031821 | 0.0007975
47 | 0.99567 | -0.083226 | 0.001253 | 0.00031404
48 | 0.99502 | -0.095318 | 0.0039646 | 0.00099362
49 | 0.99718 | -0.053959 | 0.0032229 | 0.00080772
50 | 0.99518 | -0.09235 | 0.002936 | 0.00073583
51 | 0.99101 | -0.17283 | 0 | 0
52 | 0.98886 | -0.21395 | 0.0012051 | 0.00030202
53 | 0.98823 | -0.22608 | 0.0030894 | 0.00077428
54 | 0.98484 | -0.29212 | 0.0019933 | 0.00049957
55 | 0.98655 | -0.25881 | 0.0029945 | 0.00075049
56 | 0.99312 | -0.13222 | 0.0039438 | 0.00098841
57 | 0.99573 | -0.082022 | 0 | 0
58 | 0.99574 | -0.081806 | 0 | 0
59 | 0.9907 | -0.1789 | 0.0045093 | 0.0011301
60 | 0.99073 | -0.17839 | 0.0082554 | 0.002069
61 | 0.99695 | -0.058439 | 0.0030533 | 0.00076524
62 | 0.99657 | -0.06571 | 0.0036347 | 0.00091093
63 | 0.99645 | -0.068038 | 0.0030562 | 0.00076595
64 | 0.99632 | -0.070528 | 0.0032256 | 0.00080841
65 | 0.99607 | -0.075493 | 0.0012777 | 0.00032022
66 | 0.99468 | -0.10196 | 0 | 0
67 | 0.99473 | -0.10116 | 0 | 0
68 | 0.99449 | -0.10575 | 0.0031629 | 0.0007927
69 | 0.9933 | -0.12849 | 0 | 0
70 | 0.99428 | -0.10975 | 0.0038829 | 0.00097315
71 | 0.99424 | -0.11058 | 0.0032197 | 0.00080694
72 | 0.99125 | -0.16806 | 0.0080045 | 0.0020061
73 | 0.99139 | -0.16547 | 0 | 0
74 | 0.99583 | -0.080121 | 0.0011623 | 0.0002913
75 | 0.99586 | -0.079552 | 0.00073846 | 0.00018508
76 | 0.99598 | -0.077119 | 0.0013034 | 0.00032666
77 | 0.99594 | -0.077972 | 0 | 0
78 | 0.99274 | -0.13935 | 0.0076942 | 0.0019284
79 | 0.99281 | -0.13783 | 0.007303 | 0.0018303
80 | 0.9929 | -0.1362 | 0 | 0
81 | 0.99281 | -0.1379 | 0.0026477 | 0.00066357
82 | 0.99277 | -0.13871 | 0 | 0
83 | 0.9923 | -0.14784 | 0.0081096 | 0.0020325
84 | 0.9917 | -0.15934 | 0.007578 | 0.0018992
85 | 0.99134 | -0.1664 | 0.0038896 | 0.00097483
86 | 0.99404 | -0.1145 | 0.002028 | 0.00050825
87 | 0.99409 | -0.11355 | 0 | 0
88 | 0.99409 | -0.11349 | 0.0034638 | 0.00086811
89 | 0.99402 | -0.11477 | 0.0018512 | 0.00046395
90 | 0.99276 | -0.13889 | 0.00090275 | 0.00022625
91 | 0.99274 | -0.13928 | 0.00086692 | 0.00021727
92 | 0.99998 | 149.9956 | 0 | 0

## res_line
| p_from_mw | q_from_mvar | p_to_mw | q_to_mvar | pl_mw | ql_mvar | i_from_ka | i_to_ka | i_ka | vm_from_pu | va_from_degree | vm_to_pu | va_to_degree | loading_percent
0 | 0.0093093 | 0.0023329 | -0.0093087 | -0.0023326 | 6.4511e-07 | 2.9975e-07 | 0.013988 | 0.013988 | 0.013988 | 0.99032 | -0.18629 | 0.99025 | -0.18774 | 3.8428
1 | -0.0093093 | -0.0023329 | 0.0093108 | 0.0023336 | 1.5253e-06 | 7.0864e-07 | 0.013988 | 0.013988 | 0.013988 | 0.99032 | -0.18629 | 0.9905 | -0.18285 | 3.8428
2 | 0.0093087 | 0.0023326 | -0.0093085 | -0.0023326 | 1.3284e-07 | 6.1727e-08 | 0.013988 | 0.013988 | 0.013988 | 0.99025 | -0.18774 | 0.99023 | -0.18804 | 3.8428
3 | -0.022199 | -0.0055637 | 0.022211 | 0.005571 | 1.2052e-05 | 7.3413e-06 | 0.033349 | 0.033349 | 0.033349 | 0.9905 | -0.18285 | 0.99109 | -0.17146 | 9.1619
4 | 0.0029833 | 0.0007473 | -0.002983 | -0.0007476 | 2.8282e-07 | -3.0173e-07 | 0.0044828 | 0.004483 | 0.004483 | 0.99023 | -0.18804 | 0.99013 | -0.19003 | 1.2316
5 | 0.012769 | 0.0032014 | -0.012765 | -0.0031991 | 4.2196e-06 | 2.3062e-06 | 0.019172 | 0.019172 | 0.019172 | 0.99109 | -0.17146 | 0.99073 | -0.17839 | 5.267
6 | -0.03498 | -0.0087725 | 0.034984 | 0.0087751 | 4.1129e-06 | 2.581e-06 | 0.052521 | 0.052521 | 0.052521 | 0.99109 | -0.17146 | 0.99121 | -0.16899 | 14.4288
7 | -0.005928 | -0.0014857 | 0.0059281 | 0.0014857 | 1.5192e-07 | 3.1297e-08 | 0.0088994 | 0.0088994 | 0.0088994 | 0.99119 | -0.16953 | 0.99121 | -0.16899 | 2.4449
8 | -0.040912 | -0.010261 | 0.040984 | 0.010306 | 7.1851e-05 | 4.5329e-05 | 0.06142 | 0.06142 | 0.06142 | 0.99121 | -0.16899 | 0.99312 | -0.13222 | 16.8737
9 | 0.027026 | 0.0067841 | -0.027002 | -0.0067691 | 2.4298e-05 | 1.5054e-05 | 0.040769 | 0.040769 | 0.040769 | 0.9865 | -0.25961 | 0.98554 | -0.27848 | 11.2003
10 | -0.029679 | -0.0074492 | 0.029698 | 0.0074609 | 1.875e-05 | 1.1682e-05 | 0.044772 | 0.044771 | 0.044772 | 0.9865 | -0.25961 | 0.98719 | -0.24638 | 12.2999
11 | 0.013745 | 0.0034459 | -0.013744 | -0.0034452 | 1.312e-06 | 7.362e-07 | 0.020754 | 0.020754 | 0.020754 | 0.98554 | -0.27848 | 0.98543 | -0.28048 | 5.7016
12 | 0.013256 | 0.0033231 | -0.013255 | -0.0033224 | 1.3402e-06 | 7.4408e-07 | 0.020015 | 0.020015 | 0.020015 | 0.98554 | -0.27848 | 0.98543 | -0.2806 | 5.4987
13 | -0.046507 | -0.011676 | 0.04661 | 0.011741 | 0.00010263 | 6.4969e-05 | 0.070109 | 0.070109 | 0.070109 | 0.98719 | -0.24638 | 0.98956 | -0.20023 | 19.2607
14 | 0.016809 | 0.0042153 | -0.016803 | -0.0042121 | 5.5375e-06 | 3.25e-06 | 0.025337 | 0.025338 | 0.025338 | 0.98719 | -0.24638 | 0.98683 | -0.25329 | 6.9609
15 | 0.011019 | 0.0027626 | -0.011015 | -0.0027606 | 3.9574e-06 | 2.0473e-06 | 0.016639 | 0.016639 | 0.016639 | 0.98543 | -0.28048 | 0.98505 | -0.28802 | 4.5712
16 | 0.0027252 | 0.00068254 | -0.0027249 | -0.00068292 | 2.8076e-07 | -3.8354e-07 | 0.0041149 | 0.0041151 | 0.0041151 | 0.98543 | -0.28048 | 0.98532 | -0.28265 | 1.1305
17 | 0.010494 | 0.0026305 | -0.010491 | -0.0026287 | 3.6575e-06 | 1.8462e-06 | 0.015847 | 0.015847 | 0.015847 | 0.98543 | -0.2806 | 0.98505 | -0.28792 | 4.3535
18 | -0.062656 | -0.015767 | 0.062842 | 0.015885 | 0.00018561 | 0.00011807 | 0.094239 | 0.094239 | 0.094239 | 0.98956 | -0.20023 | 0.99277 | -0.13843 | 25.8899
19 | 0.016047 | 0.0040254 | -0.01604 | -0.0040215 | 6.8095e-06 | 3.9576e-06 | 0.024131 | 0.024131 | 0.024131 | 0.98956 | -0.20023 | 0.98911 | -0.20913 | 6.6293
20 | 0.014435 | 0.0036185 | -0.014432 | -0.0036169 | 2.7675e-06 | 1.5722e-06 | 0.021766 | 0.021767 | 0.021767 | 0.98683 | -0.25329 | 0.98662 | -0.25731 | 5.9798
21 | 0.007463 | 0.0018704 | -0.0074607 | -0.0018695 | 2.2965e-06 | 8.5659e-07 | 0.011274 | 0.011274 | 0.011274 | 0.98505 | -0.28802 | 0.98472 | -0.29448 | 3.0972
22 | 0.0049639 | 0.0012435 | -0.0049631 | -0.0012435 | 7.233e-07 | 2.6271e-08 | 0.0074982 | 0.0074983 | 0.0074983 | 0.98505 | -0.28792 | 0.9849 | -0.29098 | 2.06
23 | -0.062842 | -0.015885 | 0.06288 | 0.015909 | 3.7848e-05 | 2.4076e-05 | 0.094239 | 0.094239 | 0.094239 | 0.99277 | -0.13843 | 0.99342 | -0.12588 | 25.8898
24 | 0.014861 | 0.0037262 | -0.01486 | -0.0037253 | 1.5871e-06 | 9.071e-07 | 0.022358 | 0.022358 | 0.022358 | 0.98911 | -0.20913 | 0.98899 | -0.21137 | 6.1424
25 | 0.0061037 | 0.0015296 | -0.0061035 | -0.0015296 | 2.5719e-07 | 6.1251e-08 | 0.0092056 | 0.0092056 | 0.0092056 | 0.98662 | -0.25731 | 0.98658 | -0.2582 | 2.529
26 | 0.001944 | 0.00048695 | -0.001944 | -0.0004872 | 7.658e-08 | -2.5202e-07 | 0.0029375 | 0.0029377 | 0.0029377 | 0.98472 | -0.29448 | 0.98467 | -0.29531 | 0.80705
27 | 0.0019934 | 0.00049924 | -0.0019933 | -0.00049957 | 1.086e-07 | -3.3679e-07 | 0.0030116 | 0.0030118 | 0.0030118 | 0.9849 | -0.29098 | 0.98484 | -0.29212 | 0.82741
28 | -0.07065 | -0.017856 | 0.070727 | 0.017905 | 7.6562e-05 | 4.8763e-05 | 0.10588 | 0.10588 | 0.10588 | 0.99342 | -0.12588 | 0.99459 | -0.10331 | 29.0874
29 | 0.0077705 | 0.0019476 | -0.0077698 | -0.0019473 | 6.9041e-07 | 2.6592e-07 | 0.011639 | 0.011639 | 0.011639 | 0.99342 | -0.12588 | 0.99332 | -0.12775 | 3.1976
30 | 0.077959 | 0.019774 | -0.077813 | -0.019681 | 0.00014587 | 9.2985e-05 | 0.11648 | 0.11648 | 0.11648 | 0.99663 | -0.064313 | 0.99459 | -0.10331 | 32.0002
31 | 0.078138 | 0.019706 | -0.078041 | -0.019645 | 9.6919e-05 | 6.1781e-05 | 0.11671 | 0.11671 | 0.11671 | 0.99663 | -0.064313 | 0.99528 | -0.09026 | 32.0623
32 | -0.1561 | -0.03948 | 0.15658 | 0.039788 | 0.00048324 | 0.00030803 | 0.23319 | 0.23319 | 0.23319 | 0.99663 | -0.064313 | 1 | 0 | 32.0312
33 | 0.070384 | 0.017726 | -0.070367 | -0.017715 | 1.7017e-05 | 1.0838e-05 | 0.10526 | 0.10526 | 0.10526 | 0.99528 | -0.09026 | 0.99502 | -0.095318 | 28.9175
34 | 0.09848 | 0.024903 | -0.098254 | -0.024759 | 0.00022629 | 0.00014446 | 0.14662 | 0.14662 | 0.14662 | 1 | 0 | 0.99749 | -0.048023 | 40.2796
35 | -0.073103 | -0.018442 | 0.073118 | 0.018452 | 1.4788e-05 | 9.4214e-06 | 0.10912 | 0.10912 | 0.10912 | 0.99727 | -0.052247 | 0.99749 | -0.048023 | 29.9778
36 | 0.073103 | 0.018442 | -0.073086 | -0.018432 | 1.6879e-05 | 1.0753e-05 | 0.10912 | 0.10912 | 0.10912 | 0.99727 | -0.052247 | 0.99702 | -0.057071 | 29.9778
37 | 0.025135 | 0.0063069 | -0.025128 | -0.0063026 | 7.1123e-06 | 4.3759e-06 | 0.037499 | 0.037499 | 0.037499 | 0.99749 | -0.048023 | 0.99718 | -0.053959 | 10.3019
38 | 0.065685 | 0.016577 | -0.065574 | -0.016506 | 0.00011078 | 7.0498e-05 | 0.098072 | 0.098073 | 0.098073 | 0.99702 | -0.057071 | 0.99518 | -0.09235 | 26.943
39 | 0.013671 | 0.0034274 | -0.01367 | -0.0034264 | 1.678e-06 | 9.3826e-07 | 0.02057 | 0.02057 | 0.02057 | 0.98899 | -0.21137 | 0.98886 | -0.21395 | 5.6511
40 | 0.0029946 | 0.0007504 | -0.0029945 | -0.00075049 | 8.6838e-08 | -8.9373e-08 | 0.0045166 | 0.0045166 | 0.0045166 | 0.98658 | -0.2582 | 0.98655 | -0.25881 | 1.2408
41 | -0.0026044 | -0.0006525 | 0.0026045 | 0.00065245 | 3.0122e-08 | -4.7713e-08 | 0.0039205 | 0.0039205 | 0.0039205 | 0.98848 | -0.22131 | 0.98849 | -0.22107 | 1.0771
42 | 0.0026044 | 0.0006525 | -0.0026043 | -0.0006527 | 1.2801e-07 | -2.0274e-07 | 0.0039205 | 0.0039206 | 0.0039206 | 0.98848 | -0.22131 | 0.98843 | -0.22234 | 1.0771
43 | -0.0097131 | -0.0024338 | 0.0097144 | 0.0024344 | 1.3183e-06 | 6.3289e-07 | 0.014621 | 0.014621 | 0.014621 | 0.98849 | -0.22107 | 0.98864 | -0.21822 | 4.0168
44 | 0.0071086 | 0.0017813 | -0.0071075 | -0.001781 | 1.0519e-06 | 3.5925e-07 | 0.010701 | 0.010701 | 0.010701 | 0.98849 | -0.22107 | 0.98833 | -0.22418 | 2.9398
45 | -0.012462 | -0.003123 | 0.012465 | 0.0031244 | 2.536e-06 | 1.3765e-06 | 0.018757 | 0.018757 | 0.018757 | 0.98864 | -0.21822 | 0.98886 | -0.21395 | 5.1529
46 | 0.0030897 | 0.00077402 | -0.0030894 | -0.00077428 | 2.7959e-07 | -2.6256e-07 | 0.0046517 | 0.0046518 | 0.0046518 | 0.98833 | -0.22418 | 0.98823 | -0.22608 | 1.278
47 | -0.0046537 | -0.0011663 | 0.0046538 | 0.0011662 | 9.8237e-08 | -5.9518e-09 | 0.0069954 | 0.0069953 | 0.0069954 | 0.98991 | -0.19407 | 0.98993 | -0.19363 | 1.9218
48 | 0.0046537 | 0.0011663 | -0.0046535 | -0.0011663 | 2.5677e-07 | -1.554e-08 | 0.0069954 | 0.0069954 | 0.0069954 | 0.98991 | -0.19407 | 0.98985 | -0.19523 | 1.9218
49 | -0.0124 | -0.0031075 | 0.012402 | 0.0031091 | 2.8419e-06 | 1.5383e-06 | 0.018638 | 0.018638 | 0.018638 | 0.98993 | -0.19363 | 0.99018 | -0.18882 | 5.1204
50 | -0.0192 | -0.0048141 | 0.019204 | 0.0048166 | 4.1566e-06 | 2.4888e-06 | 0.028847 | 0.028847 | 0.028847 | 0.99041 | -0.18433 | 0.99065 | -0.17978 | 7.925
51 | 0.0192 | 0.0048141 | -0.019196 | -0.0048116 | 4.1121e-06 | 2.4622e-06 | 0.028847 | 0.028847 | 0.028847 | 0.99041 | -0.18433 | 0.99018 | -0.18882 | 7.925
52 | -0.019204 | -0.0048166 | 0.01921 | 0.0048204 | 6.3699e-06 | 3.8139e-06 | 0.028847 | 0.028847 | 0.028847 | 0.99065 | -0.17978 | 0.99101 | -0.17283 | 7.925
53 | -0.0031821 | -0.0007975 | 0.0031823 | 0.00079729 | 2.3717e-07 | -2.1184e-07 | 0.004756 | 0.0047558 | 0.004756 | 0.99559 | -0.084791 | 0.99567 | -0.083226 | 1.3066
54 | -0.0044354 | -0.0011113 | 0.0044356 | 0.0011113 | 2.5434e-07 | -3.8003e-08 | 0.0066285 | 0.0066284 | 0.0066285 | 0.99567 | -0.083226 | 0.99573 | -0.082022 | 1.821
55 | 0.066403 | 0.016721 | -0.066297 | -0.016654 | 0.00010515 | 6.6927e-05 | 0.099331 | 0.099331 | 0.099331 | 0.99502 | -0.095318 | 0.9933 | -0.12849 | 27.2887
56 | 0.021906 | 0.0054949 | -0.021901 | -0.005492 | 4.6767e-06 | 2.8409e-06 | 0.03269 | 0.03269 | 0.03269 | 0.99718 | -0.053959 | 0.99695 | -0.058439 | 8.9807
57 | 0.062638 | 0.01577 | -0.062611 | -0.015753 | 2.6377e-05 | 1.6777e-05 | 0.093683 | 0.093683 | 0.093683 | 0.99518 | -0.09235 | 0.99473 | -0.10116 | 25.737
58 | -0.01921 | -0.0048204 | 0.019215 | 0.004823 | 4.3662e-06 | 2.6141e-06 | 0.028847 | 0.028847 | 0.028847 | 0.99101 | -0.17283 | 0.99125 | -0.16806 | 7.925
59 | -0.044928 | -0.011295 | 0.044976 | 0.011325 | 4.8257e-05 | 3.0517e-05 | 0.067329 | 0.067329 | 0.067329 | 0.99312 | -0.13222 | 0.99428 | -0.10975 | 18.497
60 | -0.0044356 | -0.0011113 | 0.0044357 | 0.0011113 | 4.5556e-08 | -6.81e-09 | 0.0066284 | 0.0066284 | 0.0066284 | 0.99573 | -0.082022 | 0.99574 | -0.081806 | 1.821
61 | -0.0044357 | -0.0011113 | 0.004436 | 0.0011112 | 3.5602e-07 | -5.3253e-08 | 0.0066284 | 0.0066283 | 0.0066284 | 0.99574 | -0.081806 | 0.99583 | -0.080121 | 1.821
62 | -0.0045093 | -0.0011301 | 0.0045094 | 0.0011301 | 1.0836e-07 | -1.1765e-08 | 0.0067729 | 0.0067729 | 0.0067729 | 0.9907 | -0.1789 | 0.99073 | -0.17839 | 1.8607
63 | 0.018848 | 0.0047268 | -0.018841 | -0.0047229 | 6.5297e-06 | 3.8922e-06 | 0.028132 | 0.028132 | 0.028132 | 0.99695 | -0.058439 | 0.99657 | -0.06571 | 7.7287
64 | 0.015206 | 0.0038119 | -0.015205 | -0.003811 | 1.6868e-06 | 9.6586e-07 | 0.022705 | 0.022705 | 0.022705 | 0.99657 | -0.06571 | 0.99645 | -0.068038 | 6.2377
65 | 0.012148 | 0.003045 | -0.012147 | -0.0030443 | 1.4409e-06 | 7.7012e-07 | 0.018142 | 0.018142 | 0.018142 | 0.99645 | -0.068038 | 0.99632 | -0.070528 | 4.984
66 | 0.0089214 | 0.0022359 | -0.0089193 | -0.0022349 | 2.1096e-06 | 9.376e-07 | 0.013324 | 0.013324 | 0.013324 | 0.99632 | -0.070528 | 0.99607 | -0.075493 | 3.6605
67 | 0.0076416 | 0.0019147 | -0.007641 | -0.0019145 | 5.9172e-07 | 2.2111e-07 | 0.011416 | 0.011416 | 0.011416 | 0.99607 | -0.075493 | 0.99598 | -0.077119 | 3.1362
68 | -0.013732 | -0.0034422 | 0.013732 | 0.0034425 | 5.2269e-07 | 2.9165e-07 | 0.020542 | 0.020542 | 0.020542 | 0.99468 | -0.10196 | 0.99473 | -0.10116 | 5.6435
69 | 0.013732 | 0.0034422 | -0.013729 | -0.0034408 | 2.4755e-06 | 1.3813e-06 | 0.020542 | 0.020543 | 0.020543 | 0.99468 | -0.10196 | 0.99449 | -0.10575 | 5.6436
70 | 0.048879 | 0.012311 | -0.048859 | -0.012298 | 2.0057e-05 | 1.2707e-05 | 0.07314 | 0.07314 | 0.07314 | 0.99473 | -0.10116 | 0.99428 | -0.10975 | 20.0935
71 | 0.010566 | 0.0026481 | -0.010564 | -0.0026469 | 2.4313e-06 | 1.2196e-06 | 0.01581 | 0.01581 | 0.01581 | 0.99449 | -0.10575 | 0.99424 | -0.11058 | 4.3434
72 | 0.046874 | 0.011784 | -0.04683 | -0.011757 | 4.3255e-05 | 2.7381e-05 | 0.070232 | 0.070232 | 0.070232 | 0.9933 | -0.12849 | 0.9923 | -0.14784 | 19.2946
73 | 0.019424 | 0.0048702 | -0.019417 | -0.0048659 | 7.1295e-06 | 4.2724e-06 | 0.029099 | 0.029099 | 0.029099 | 0.9933 | -0.12849 | 0.9929 | -0.1362 | 7.9942
74 | 0.0073442 | 0.00184 | -0.0073431 | -0.0018396 | 1.0182e-06 | 3.6021e-07 | 0.010991 | 0.010991 | 0.010991 | 0.99424 | -0.11058 | 0.99409 | -0.11349 | 3.0196
75 | -0.027219 | -0.0068291 | 0.027223 | 0.0068312 | 3.3683e-06 | 2.0864e-06 | 0.040863 | 0.040863 | 0.040863 | 0.99125 | -0.16806 | 0.99139 | -0.16547 | 11.226
76 | 0.0038898 | 0.00097476 | -0.0038896 | -0.00097483 | 1.7264e-07 | -6.3653e-08 | 0.0058383 | 0.0058384 | 0.0058384 | 0.99139 | -0.16547 | 0.99134 | -0.1664 | 1.6039
77 | -0.031112 | -0.007806 | 0.031121 | 0.0078116 | 9.0846e-06 | 5.6709e-06 | 0.046701 | 0.046701 | 0.046701 | 0.99139 | -0.16547 | 0.9917 | -0.15934 | 12.8299
78 | -0.0055983 | -0.0014025 | 0.0055985 | 0.0014026 | 1.5162e-07 | 2.1861e-08 | 0.0083651 | 0.0083651 | 0.0083651 | 0.99583 | -0.080121 | 0.99586 | -0.079552 | 2.2981
79 | -0.0063369 | -0.0015876 | 0.0063374 | 0.0015878 | 4.7681e-07 | 1.2062e-07 | 0.0094685 | 0.0094684 | 0.0094685 | 0.99586 | -0.079552 | 0.99594 | -0.077972 | 2.6012
80 | 0.0063377 | 0.0015878 | -0.0063374 | -0.0015878 | 2.5768e-07 | 6.5171e-08 | 0.0094684 | 0.0094684 | 0.0094684 | 0.99598 | -0.077119 | 0.99594 | -0.077972 | 2.6012
81 | -0.0076942 | -0.0019284 | 0.0076948 | 0.0019286 | 5.571e-07 | 2.1212e-07 | 0.011533 | 0.011533 | 0.011533 | 0.99274 | -0.13935 | 0.99281 | -0.13783 | 3.1684
82 | -0.014998 | -0.0037589 | 0.014999 | 0.0037595 | 1.1675e-06 | 6.6753e-07 | 0.022478 | 0.022478 | 0.022478 | 0.99281 | -0.13783 | 0.9929 | -0.1362 | 6.1754
83 | 0.0044178 | 0.0011064 | -0.0044175 | -0.0011064 | 3.5723e-07 | -5.2442e-08 | 0.0066205 | 0.0066206 | 0.0066206 | 0.9929 | -0.1362 | 0.99281 | -0.1379 | 1.8188
84 | 0.0017698 | 0.00044285 | -0.0017697 | -0.00044314 | 6.8729e-08 | -2.929e-07 | 0.0026523 | 0.0026524 | 0.0026524 | 0.99281 | -0.1379 | 0.99277 | -0.13871 | 0.72868
85 | 0.0017697 | 0.00044314 | -0.0017697 | -0.0004432 | 1.4518e-08 | -6.1861e-08 | 0.0026524 | 0.0026524 | 0.0026524 | 0.99277 | -0.13871 | 0.99276 | -0.13889 | 0.72868
86 | 0.038721 | 0.0097242 | -0.038699 | -0.0097109 | 2.1247e-05 | 1.3381e-05 | 0.058071 | 0.058071 | 0.058071 | 0.9923 | -0.14784 | 0.9917 | -0.15934 | 15.9537
87 | -0.002028 | -0.00050825 | 0.002028 | 0.00050797 | 9.212e-08 | -2.8663e-07 | 0.0030357 | 0.0030356 | 0.0030357 | 0.99404 | -0.1145 | 0.99409 | -0.11355 | 0.83399
88 | -0.0038793 | -0.0009715 | 0.0038793 | 0.00097149 | 1.1618e-08 | -4.4774e-09 | 0.0058066 | 0.0058066 | 0.0058066 | 0.99409 | -0.11355 | 0.99409 | -0.11349 | 1.5952
89 | 0.0018513 | 0.00046353 | -0.0018512 | -0.00046395 | 1.0741e-07 | -4.1482e-07 | 0.002771 | 0.0027711 | 0.0027711 | 0.99409 | -0.11355 | 0.99402 | -0.11477 | 0.7613
90 | 0.00086694 | 0.00021695 | -0.00086692 | -0.00021727 | 1.6108e-08 | -3.1864e-07 | 0.0012993 | 0.0012994 | 0.0012994 | 0.99276 | -0.13889 | 0.99274 | -0.13928 | 0.35699

## res_trafo
| p_hv_mw | q_hv_mvar | p_lv_mw | q_lv_mvar | pl_mw | ql_mvar | i_hv_ka | i_lv_ka | vm_hv_pu | va_hv_degree | vm_lv_pu | va_lv_degree | loading_percent
0 | -1.2729e-15 | -1.3162e-15 | 0.00165 | 1.2699e-07 | 0.00165 | 1.2699e-07 | 5.2857e-17 | 0.0023815 | 0.99998 | 149.9956 | 1 | 0 | 0.2619

## res_ext_grid
| p_mw | q_mvar
0 | 0.26117 | 0.06581

## res_load
| p_mw | q_mvar
0 | 0.012888 | 0.0032301
1 | 0.0063253 | 0.0015853
2 | 0.002983 | 0.0007476
3 | 0.005928 | 0.0014857
4 | 0.0026537 | 0.00066507
5 | 0.0027607 | 0.00069189
6 | 0.0023683 | 0.00059355
7 | 0.0035519 | 0.00089019
8 | 0.0027249 | 0.00068292
9 | 0.0055267 | 0.0013851
10 | 0.0011782 | 0.0002953
11 | 0.0083285 | 0.0020873
12 | 0.0055166 | 0.0013826
13 | 0.0029697 | 0.00074428
14 | 0.0070868 | 0.0017761
15 | 0.0076565 | 0.0019189
16 | 0.0044637 | 0.0011187
17 | 0.0074018 | 0.0018551
18 | 0.0011886 | 0.00029789
19 | 0.0031089 | 0.00077916
20 | 0.001944 | 0.0004872
21 | 0.0026043 | 0.0006527
22 | 0.0027476 | 0.00068862
23 | 0.0040178 | 0.001007
24 | 0.0077698 | 0.0019473
25 | 0.0077457 | 0.0019413
26 | 0.0046535 | 0.0011663
27 | 0.0067933 | 0.0017026
28 | 0.0031821 | 0.0007975
29 | 0.001253 | 0.00031404
30 | 0.0039646 | 0.00099362
31 | 0.0032229 | 0.00080772
32 | 0.002936 | 0.00073583
33 | 0.0012051 | 0.00030202
34 | 0.0030894 | 0.00077428
35 | 0.0019933 | 0.00049957
36 | 0.0029945 | 0.00075049
37 | 0.0039438 | 0.00098841
38 | 0.0045093 | 0.0011301
39 | 0.0082554 | 0.002069
40 | 0.0030533 | 0.00076524
41 | 0.0036347 | 0.00091093
42 | 0.0030562 | 0.00076595
43 | 0.0032256 | 0.00080841
44 | 0.0012777 | 0.00032022
45 | 0.0031629 | 0.0007927
46 | 0.0038829 | 0.00097315
47 | 0.0032197 | 0.00080694
48 | 0.0080045 | 0.0020061
49 | 0.0011623 | 0.0002913
50 | 0.00073846 | 0.00018508
51 | 0.0013034 | 0.00032666
52 | 0.0076942 | 0.0019284
53 | 0.007303 | 0.0018303
54 | 0.0026477 | 0.00066357
55 | 0.0081096 | 0.0020325
56 | 0.007578 | 0.0018992
57 | 0.0038896 | 0.00097483
58 | 0.002028 | 0.00050825
59 | 0.0034638 | 0.00086811
60 | 0.0018512 | 0.00046395
61 | 0.00090275 | 0.00022625
62 | 0.00086692 | 0.00021727

## dtypes
| element | column | dtype
0 | bus | name | object
1 | bus | vn_kv | float64
2 | bus | type | object
3 | bus | zone | object
4 | bus | in_service | bool
5 | load | name | object
6 | load | bus | uint32
7 | load | p_mw | float64
8 | load | q_mvar | float64
9 | load | const_z_percent | float64
10 | load | const_i_percent | float64
11 | load | sn_mva | float64
12 | load | scaling | float64
13 | load | in_service | bool
14 | load | type | object
15 | ext_grid | name | object
16 | ext_grid | bus | uint32
17 | ext_grid | vm_pu | float64
18 | ext_grid | va_degree | float64
19 | ext_grid | slack_weight | float64
20 | ext_grid | in_service | bool
21 | line | name | object
22 | line | std_type | object
23 | line | from_bus | uint32
24 | line | to_bus | uint32
25 | line | length_km | float64
26 | line | r_ohm_per_km | float64
27 | line | x_ohm_per_km | float64
28 | line | c_nf_per_km | float64
29 | line | g_us_per_km | float64
30 | line | max_i_ka | float64
31 | line | df | float64
32 | line | parallel | uint32
33 | line | type | object
34 | line | in_service | bool
35 | trafo | name | object
36 | trafo | std_type | object
37 | trafo | hv_bus | uint32
38 | trafo | lv_bus | uint32
39 | trafo | sn_mva | float64
40 | trafo | vn_hv_kv | float64
41 | trafo | vn_lv_kv | float64
42 | trafo | vk_percent | float64
43 | trafo | vkr_percent | float64
44 | trafo | pfe_kw | float64
45 | trafo | i0_percent | float64
46 | trafo | shift_degree | float64
47 | trafo | tap_side | object
48 | trafo | tap_neutral | int32
49 | trafo | tap_min | int32
50 | trafo | tap_max | int32
51 | trafo | tap_step_percent | float64
52 | trafo | tap_step_degree | float64
53 | trafo | tap_pos | int32
54 | trafo | tap_phase_shifter | bool
55 | trafo | parallel | uint32
56 | trafo | df | float64
57 | trafo | in_service | bool
58 | line_geodata | coords | object
59 | bus_geodata | x | float64
60 | bus_geodata | y | float64
61 | bus_geodata | coords | object
62 | res_bus | vm_pu | float64
63 | res_bus | va_degree | float64
64 | res_bus | p_mw | float64
65 | res_bus | q_mvar | float64
66 | res_line | p_from_mw | float64
67 | res_line | q_from_mvar | float64
68 | res_line | p_to_mw | float64
69 | res_line | q_to_mvar | float64
70 | res_line | pl_mw | float64
71 | res_line | ql_mvar | float64
72 | res_line | i_from_ka | float64
73 | res_line | i_to_ka | float64
74 | res_line | i_ka | float64
75 | res_line | vm_from_pu | float64
76 | res_line | va_from_degree | float64
77 | res_line | vm_to_pu | float64
78 | res_line | va_to_degree | float64
79 | res_line | loading_percent | float64
80 | res_trafo | p_hv_mw | float64
81 | res_trafo | q_hv_mvar | float64
82 | res_trafo | p_lv_mw | float64
83 | res_trafo | q_lv_mvar | float64
84 | res_trafo | pl_mw | float64
85 | res_trafo | ql_mvar | float64
86 | res_trafo | i_hv_ka | float64
87 | res_trafo | i_lv_ka | float64
88 | res_trafo | vm_hv_pu | float64
89 | res_trafo | va_hv_degree | float64
90 | res_trafo | vm_lv_pu | float64
91 | res_trafo | va_lv_degree | float64
92 | res_trafo | loading_percent | float64
93 | res_ext_grid | p_mw | float64
94 | res_ext_grid | q_mvar | float64
95 | res_load | p_mw | float64
96 | res_load | q_mvar | float64

## parameters
| version | format_version | converged | OPF_converged | name | f_hz | sn_mva
0 | 2.14.6 | 2.14.0 | TRUE | FALSE |  | 50 | 1