## bus
| name | vn_kv | type | zone | in_service
0 | bus_LV_1024-22_0_4_node_0 | 0.4 | n |  | TRUE
1 | bus_LV_1024-22_0_4_node_1 | 0.4 | n |  | TRUE
2 | bus_LV_1024-22_0_4_node_2 | 0.4 | n |  | TRUE
3 | bus_LV_1024-22_0_4_node_3 | 0.4 | n |  | TRUE
4 | bus_LV_1024-22_0_4_node_4 | 0.4 | n |  | TRUE
5 | bus_LV_1024-22_0_4_node_5 | 0.4 | n |  | TRUE
6 | bus_LV_1024-22_0_4_node_6 | 0.4 | n |  | TRUE
7 | bus_LV_1024-22_0_4_node_7 | 0.4 | n |  | TRUE
8 | bus_LV_1024-22_0_4_node_18 | 0.4 | n |  | TRUE
9 | bus_LV_1024-22_0_4_node_29 | 0.4 | n |  | TRUE
10 | bus_LV_1024-22_0_4_node_34 | 0.4 | n |  | TRUE
11 | bus_LV_1024-22_0_4_node_23 | 0.4 | n |  | TRUE
12 | bus_LV_1024-22_0_4_node_51 | 0.4 | n |  | TRUE
13 | bus_LV_1024-22_0_4_node_19 | 0.4 | n |  | TRUE
14 | bus_LV_1024-22_0_4_node_38 | 0.4 | n |  | TRUE
15 | bus_LV_1024-22_0_4_node_31 | 0.4 | n |  | TRUE
16 | bus_LV_1024-22_0_4_node_24 | 0.4 | n |  | TRUE
17 | bus_LV_1024-22_0_4_node_37 | 0.4 | n |  | TRUE
18 | bus_LV_1024-22_0_4_node_17 | 0.4 | n |  | TRUE
19 | bus_LV_1024-22_0_4_node_22 | 0.4 | n |  | TRUE
20 | bus_LV_1024-22_0_4_node_40 | 0.4 | n |  | TRUE
21 | bus_LV_1024-22_0_4_node_12 | 0.4 | n |  | TRUE
22 | bus_LV_1024-22_0_4_node_52 | 0.4 | n |  | TRUE
23 | bus_LV_1024-22_0_4_node_21 | 0.4 | n |  | TRUE
24 | bus_LV_1024-22_0_4_node_14 | 0.4 | n |  | TRUE
25 | bus_LV_1024-22_0_4_node_50 | 0.4 | n |  | TRUE
26 | bus_LV_1024-22_0_4_node_16 | 0.4 | n |  | TRUE
27 | bus_LV_1024-22_0_4_node_49 | 0.4 | n |  | TRUE
28 | bus_LV_1024-22_0_4_node_43 | 0.4 | n |  | TRUE
29 | bus_LV_1024-22_0_4_node_41 | 0.4 | n |  | TRUE
30 | bus_LV_1024-22_0_4_node_27 | 0.4 | n |  | TRUE
31 | bus_LV_1024-22_0_4_node_48 | 0.4 | n |  | TRUE
32 | bus_LV_1024-22_0_4_node_47 | 0.4 | n |  | TRUE
33 | bus_LV_1024-22_0_4_node_15 | 0.4 | n |  | TRUE
34 | bus_LV_1024-22_0_4_node_26 | 0.4 | n |  | TRUE
35 | bus_LV_1024-22_0_4_node_36 | 0.4 | n |  | TRUE
36 | bus_LV_1024-22_0_4_node_10 | 0.4 | n |  | TRUE
37 | bus_LV_1024-22_0_4_node_46 | 0.4 | n |  | TRUE
38 | bus_LV_1024-22_0_4_node_9 | 0.4 | n |  | TRUE
39 | bus_LV_1024-22_0_4_node_45 | 0.4 | n |  | TRUE
40 | bus_LV_1024-22_0_4_node_8 | 0.4 | n |  | TRUE
41 | bus_LV_1024-22_0_4_node_44 | 0.4 | n |  | TRUE
42 | bus_LV_1024-22_0_4_node_39 | 0.4 | n |  | TRUE
43 | bus_LV_1024-22_0_4_node_42 | 0.4 | n |  | TRUE
44 | bus_LV_1024-22_0_4_node_30 | 0.4 | n |  | TRUE
45 | bus_MV_490_0_node_19 | 20 | n |  | TRUE

## load
| name | bus | p_mw | q_mvar | const_z_percent | const_i_percent | sn_mva | scaling | in_service | type
0 | LV_1024-22_0_4_load_0 | 0 | 0.0018525 | 0.00046429 | 0 | 0 |  | 1 | TRUE | wye
1 | LV_1024-22_0_4_load_1 | 1 | 0.002328 | 0.00058346 | 0 | 0 |  | 1 | TRUE | wye
2 | LV_1024-22_0_4_load_2 | 2 | 0.0020858 | 0.00052275 | 0 | 0 |  | 1 | TRUE | wye
3 | LV_1024-22_0_4_load_4 | 4 | 0.0018689 | 0.00046838 | 0 | 0 |  | 1 | TRUE | wye
4 | LV_1024-22_0_4_load_6 | 6 | 0.0022411 | 0.00056167 | 0 | 0 |  | 1 | TRUE | wye
5 | LV_1024-22_0_4_load_7 | 7 | 0.0017837 | 0.00044704 | 0 | 0 |  | 1 | TRUE | wye
6 | LV_1024-22_0_4_load_34 | 10 | 0.0039009 | 0.00097765 | 0 | 0 |  | 1 | TRUE | wye
7 | LV_1024-22_0_4_load_51 | 12 | 0.030684 | 0.0076903 | 0 | 0 |  | 1 | TRUE | wye
8 | LV_1024-22_0_4_load_38 | 14 | 0.08693 | 0.021787 | 0 | 0 |  | 1 | TRUE | wye
9 | LV_1024-22_0_4_load_31 | 15 | 0.0097743 | 0.0024497 | 0 | 0 |  | 1 | TRUE | wye
10 | LV_1024-22_0_4_load_37 | 17 | 0.016027 | 0.0040167 | 0 | 0 |  | 1 | TRUE | wye
11 | LV_1024-22_0_4_load_40 | 20 | 0.015625 | 0.0039161 | 0 | 0 |  | 1 | TRUE | wye
12 | LV_1024-22_0_4_load_52 | 22 | 0.0086537 | 0.0021688 | 0 | 0 |  | 1 | TRUE | wye
13 | LV_1024-22_0_4_load_50 | 25 | 0.025663 | 0.0064319 | 0 | 0 |  | 1 | TRUE | wye
14 | LV_1024-22_0_4_load_49 | 27 | 0.01418 | 0.0035539 | 0 | 0 |  | 1 | TRUE | wye
15 | LV_1024-22_0_4_load_43 | 28 | 0.0073391 | 0.0018393 | 0 | 0 |  | 1 | TRUE | wye
16 | LV_1024-22_0_4_load_41 | 29 | 0.0088021 | 0.002206 | 0 | 0 |  | 1 | TRUE | wye
17 | LV_1024-22_0_4_load_48 | 31 | 0.074129 | 0.018578 | 0 | 0 |  | 1 | TRUE | wye
18 | LV_1024-22_0_4_load_47 | 32 | 0.02435 | 0.0061027 | 0 | 0 |  | 1 | TRUE | wye
19 | LV_1024-22_0_4_load_36 | 35 | 0.064157 | 0.016079 | 0 | 0 |  | 1 | TRUE | wye
20 | LV_1024-22_0_4_load_46 | 37 | 0.028074 | 0.007036 | 0 | 0 |  | 1 | TRUE | wye
21 | LV_1024-22_0_4_load_45 | 39 | 0.014636 | 0.003668 | 0 | 0 |  | 1 | TRUE | wye
22 | LV_1024-22_0_4_load_8 | 40 | 0.016404 | 0.0041112 | 0 | 0 |  | 1 | TRUE | wye
23 | LV_1024-22_0_4_load_44 | 41 | 0.01584 | 0.0039699 | 0 | 0 |  | 1 | TRUE | wye
24 | LV_1024-22_0_4_load_39 | 42 | 0.012139 | 0.0030423 | 0 | 0 |  | 1 | TRUE | wye
25 | LV_1024-22_0_4_load_42 | 43 | 0.0032074 | 0.00080385 | 0 | 0 |  | 1 | TRUE | wye
26 | LV_1024-22_0_4_load_30 | 44 | 0.0033948 | 0.00085081 | 0 | 0 |  | 1 | TRUE | wye

## ext_grid
| name | bus | vm_pu | va_degree | slack_weight | in_service
0 |  | 43 | 1 | 0 | 1 | TRUE

## line
| name | std_type | from_bus | to_bus | length_km | r_ohm_per_km | x_ohm_per_km | c_nf_per_km | g_us_per_km | max_i_ka | df | parallel | type | in_service
0 | LV_1024-22_0_4_line_0 |  | 0 | 1 | 0.006428 | 0.125 | 0.08 | 261 | 0 | 0.364 | 1 | 1 | cs | TRUE
1 | LV_1024-22_0_4_line_1 |  | 0 | 2 | 0.0080496 | 0.125 | 0.08 | 261 | 0 | 0.364 | 1 | 1 | cs | TRUE
2 | LV_1024-22_0_4_line_2 |  | 1 | 3 | 0.01163 | 0.125 | 0.08 | 261 | 0 | 0.364 | 1 | 1 | cs | TRUE
3 | LV_1024-22_0_4_line_3 |  | 2 | 4 | 0.0069999 | 0.125 | 0.08 | 261 | 0 | 0.364 | 1 | 1 | cs | TRUE
4 | LV_1024-22_0_4_line_4 |  | 3 | 5 | 0.025637 | 0.125 | 0.08 | 261 | 0 | 0.364 | 1 | 1 | cs | TRUE
5 | LV_1024-22_0_4_line_5 |  | 3 | 6 | 0.040658 | 0.125 | 0.08 | 261 | 0 | 0.364 | 1 | 1 | cs | TRUE
6 | LV_1024-22_0_4_line_6 |  | 4 | 7 | 0.0097832 | 0.125 | 0.08 | 261 | 0 | 0.364 | 1 | 1 | cs | TRUE
7 | LV_1024-22_0_4_line_7 |  | 5 | 8 | 0.1747 | 0.125 | 0.08 | 261 | 0 | 0.364 | 1 | 4 | cs | TRUE
8 | LV_1024-22_0_4_line_8 |  | 5 | 9 | 0.013247 | 0.125 | 0.08 | 261 | 0 | 0.364 | 1 | 4 | cs | TRUE
9 | LV_1024-22_0_4_line_9 |  | 5 | 10 | 0.022992 | 0.125 | 0.08 | 261 | 0 | 0.364 | 1 | 1 | cs | TRUE
10 | LV_1024-22_0_4_line_10 |  | 8 | 14 | 0.065121 | 0.125 | 0.08 | 261 | 0 | 0.364 | 1 | 4 | cs | TRUE
11 | LV_1024-22_0_4_line_11 |  | 9 | 15 | 0.038893 | 0.125 | 0.08 | 261 | 0 | 0.364 | 1 | 1 | cs | TRUE
12 | LV_1024-22_0_4_line_12 |  | 9 | 11 | 0.061878 | 0.125 | 0.08 | 261 | 0 | 0.364 | 1 | 4 | cs | TRUE
13 | LV_1024-22_0_4_line_13 |  | 11 | 12 | 0.029275 | 0.125 | 0.08 | 261 | 0 | 0.364 | 1 | 4 | cs | TRUE
14 | LV_1024-22_0_4_line_14 |  | 11 | 13 | 0.005776 | 0.125 | 0.08 | 261 | 0 | 0.364 | 1 | 4 | cs | TRUE
15 | LV_1024-22_0_4_line_15 |  | 13 | 37 | 0.02371 | 0.125 | 0.08 | 261 | 0 | 0.364 | 1 | 4 | cs | TRUE
16 | LV_1024-22_0_4_line_16 |  | 13 | 38 | 0.023109 | 0.125 | 0.08 | 261 | 0 | 0.364 | 1 | 4 | cs | TRUE
17 | LV_1024-22_0_4_line_17 |  | 14 | 17 | 0.036166 | 0.125 | 0.08 | 261 | 0 | 0.364 | 1 | 4 | cs | TRUE
18 | LV_1024-22_0_4_line_18 |  | 15 | 44 | 0.026324 | 0.125 | 0.08 | 261 | 0 | 0.364 | 1 | 1 | cs | TRUE
19 | LV_1024-22_0_4_line_19 |  | 16 | 17 | 0.0056765 | 0.125 | 0.08 | 261 | 0 | 0.364 | 1 | 4 | cs | TRUE
20 | LV_1024-22_0_4_line_20 |  | 16 | 18 | 0.029684 | 0.125 | 0.08 | 261 | 0 | 0.364 | 1 | 1 | cs | TRUE
21 | LV_1024-22_0_4_line_21 |  | 16 | 19 | 0.038345 | 0.125 | 0.08 | 261 | 0 | 0.364 | 1 | 4 | cs | TRUE
22 | LV_1024-22_0_4_line_22 |  | 18 | 20 | 0.010799 | 0.125 | 0.08 | 261 | 0 | 0.364 | 1 | 1 | cs | TRUE
23 | LV_1024-22_0_4_line_23 |  | 19 | 28 | 0.018219 | 0.125 | 0.08 | 261 | 0 | 0.364 | 1 | 1 | cs | TRUE
24 | LV_1024-22_0_4_line_24 |  | 19 | 29 | 0.027013 | 0.125 | 0.08 | 261 | 0 | 0.364 | 1 | 4 | cs | TRUE
25 | LV_1024-22_0_4_line_25 |  | 19 | 26 | 0.079617 | 0.125 | 0.08 | 261 | 0 | 0.364 | 1 | 2 | cs | TRUE
26 | LV_1024-22_0_4_line_26 |  | 20 | 42 | 0.021229 | 0.125 | 0.08 | 261 | 0 | 0.364 | 1 | 1 | cs | TRUE
27 | LV_1024-22_0_4_line_27 |  | 21 | 22 | 0.034887 | 0.125 | 0.08 | 261 | 0 | 0.364 | 1 | 1 | cs | TRUE
28 | LV_1024-22_0_4_line_28 |  | 21 | 23 | 0.11379 | 0.125 | 0.08 | 261 | 0 | 0.364 | 1 | 1 | cs | TRUE
29 | LV_1024-22_0_4_line_29 |  | 23 | 28 | 0.021608 | 0.125 | 0.08 | 261 | 0 | 0.364 | 1 | 1 | cs | TRUE
30 | LV_1024-22_0_4_line_30 |  | 24 | 25 | 0.020381 | 0.125 | 0.08 | 261 | 0 | 0.364 | 1 | 1 | cs | TRUE
31 | LV_1024-22_0_4_line_31 |  | 24 | 26 | 0.017917 | 0.125 | 0.08 | 261 | 0 | 0.364 | 1 | 1 | cs | TRUE
32 | LV_1024-22_0_4_line_32 |  | 24 | 27 | 0.022817 | 0.125 | 0.08 | 261 | 0 | 0.364 | 1 | 1 | cs | TRUE
33 | LV_1024-22_0_4_line_33 |  | 26 | 32 | 0.015133 | 0.125 | 0.08 | 261 | 0 | 0.364 | 1 | 1 | cs | TRUE
34 | LV_1024-22_0_4_line_34 |  | 29 | 43 | 0.0065278 | 0.125 | 0.08 | 261 | 0 | 0.364 | 1 | 4 | cs | TRUE
35 | LV_1024-22_0_4_line_35 |  | 30 | 31 | 0.016256 | 0.125 | 0.08 | 261 | 0 | 0.364 | 1 | 1 | cs | TRUE
36 | LV_1024-22_0_4_line_36 |  | 30 | 32 | 0.014184 | 0.125 | 0.08 | 261 | 0 | 0.364 | 1 | 1 | cs | TRUE
37 | LV_1024-22_0_4_line_37 |  | 33 | 34 | 0.029747 | 0.125 | 0.08 | 261 | 0 | 0.364 | 1 | 4 | cs | TRUE
38 | LV_1024-22_0_4_line_38 |  | 33 | 35 | 0.035884 | 0.125 | 0.08 | 261 | 0 | 0.364 | 1 | 4 | cs | TRUE
39 | LV_1024-22_0_4_line_39 |  | 33 | 36 | 0.025819 | 0.125 | 0.08 | 261 | 0 | 0.364 | 1 | 1 | cs | TRUE
40 | LV_1024-22_0_4_line_40 |  | 34 | 37 | 0.016805 | 0.125 | 0.08 | 261 | 0 | 0.364 | 1 | 4 | cs | TRUE
41 | LV_1024-22_0_4_line_41 |  | 36 | 39 | 0.012003 | 0.125 | 0.08 | 261 | 0 | 0.364 | 1 | 1 | cs | TRUE
42 | LV_1024-22_0_4_line_42 |  | 38 | 40 | 0.041268 | 0.125 | 0.08 | 261 | 0 | 0.364 | 1 | 2 | cs | TRUE
43 | LV_1024-22_0_4_line_43 |  | 39 | 41 | 0.030636 | 0.125 | 0.08 | 261 | 0 | 0.364 | 1 | 1 | cs | TRUE

## trafo
| name | std_type | hv_bus | lv_bus | sn_mva | vn_hv_kv | vn_lv_kv | vk_percent | vkr_percent | pfe_kw | i0_percent | shift_degree | tap_side | tap_neutral | tap_min | tap_max | tap_step_percent | tap_step_degree | tap_pos | tap_phase_shifter | parallel | df | in_service
0 | LV_1024-22_0_4_trafo_42 | 0.63 MVA 20/0.4 kV | 45 | 43 | 0.63 | 20 | 0.4 | 6 | 1.206 | 1.65 | 0.2619 | 150 | hv | 0 | -2 | 2 | 2.5 | 0 | 0 | FALSE | 1 | 1 | TRUE

## line_geodata
| x0 | y0 | x1 | y1 | x2 | y2 | x3 | y3 | x4 | y4 | x5 | y5 | x6 | y6 | x7 | y7 | x8 | y8 | x9 | y9 | x10 | y10 | x11 | y11 | x12 | y12 | x13 | y13 | x14 | y14 | x15 | y15 | x16 | y16
0 | 2663718.1339 | 1214229.9581 | 2663713.5554 | 1214234.4699
1 | 2663718.1339 | 1214229.9581 | 2663723.8674 | 1214224.3081
2 | 2663705.2713 | 1214242.6334 | 2663713.5554 | 1214234.4699
3 | 2663723.8674 | 1214224.3081 | 2663728.8532 | 1214219.3948
4 | 2663694.1242 | 1214219.6224 | 2663696.9523 | 1214223.644 | 2663699.8513 | 1214230.2679 | 2663705.2713 | 1214242.6334
5 | 2663705.2713 | 1214242.6334 | 2663713.1991 | 1214260.5625 | 2663717.6723 | 1214265.5689 | 2663725.4654 | 1214269.0877 | 2663730.8588 | 1214271.195
6 | 2663735.8215 | 1214212.5279 | 2663728.8532 | 1214219.3948
7 | 2663580.9773 | 1214244.4862 | 2663585.5127 | 1214237.986 | 2663596.2534 | 1214212.974 | 2663620.3342 | 1214221.1803 | 2663624.5008 | 1214222.192 | 2663625.5808 | 1214217.0782 | 2663628.1758 | 1214217.3171 | 2663629.3712 | 1214212.0599 | 2663643.3931 | 1214214.1108 | 2663645.2284 | 1214214.375 | 2663669.4511 | 1214220.6596 | 2663674.6684 | 1214221.438 | 2663678.0298 | 1214203.2627 | 2663686.0731 | 1214203.2819 | 2663690.8504 | 1214203.2996 | 2663689.2462 | 1214216.2349 | 2663694.1242 | 1214219.6224
8 | 2663694.1242 | 1214219.6224 | 2663693.1815 | 1214226.8168 | 2663694.6689 | 1214227.6443 | 2663696.3585 | 1214231.587
9 | 2663694.1242 | 1214219.6224 | 2663695.5246 | 1214207.9857 | 2663696.3458 | 1214201.5016 | 2663697.4655 | 1214196.9008
10 | 2663580.9773 | 1214244.4862 | 2663578.842 | 1214255.2589 | 2663577.1942 | 1214267.3377 | 2663578.2641 | 1214309.2719
11 | 2663696.3585 | 1214231.587 | 2663710.5729 | 1214266.0823 | 2663711.731 | 1214267.162
12 | 2663677.6318 | 1214279.6278 | 2663682.8125 | 1214231.9203 | 2663683.5028 | 1214232.0055 | 2663687.2955 | 1214232.4685 | 2663691.5889 | 1214232.9925 | 2663692.3549 | 1214233.0896 | 2663696.3585 | 1214231.587
13 | 2663677.6318 | 1214279.6278 | 2663668.4683 | 1214277.8289 | 2663670.3639 | 1214257.9821
14 | 2663677.0084 | 1214285.3691 | 2663677.6318 | 1214279.6278
15 | 2663677.0084 | 1214285.3691 | 2663668.2583 | 1214286.8322 | 2663667.0354 | 1214301.6205
16 | 2663691.6498 | 1214293.3971 | 2663688.9599 | 1214293.5129 | 2663681.8321 | 1214292.4139 | 2663682.2204 | 1214284.502 | 2663677.0084 | 1214285.3691
17 | 2663579.1865 | 1214345.4265 | 2663578.2641 | 1214309.2719
18 | 2663736.2825 | 1214276.6308 | 2663735.2796 | 1214276.0858 | 2663711.731 | 1214267.162 | 2663711.731 | 1214267.162
19 | 2663579.3313 | 1214351.1011 | 2663579.1865 | 1214345.4265
20 | 2663553.0075 | 1214357.4134 | 2663555.7652 | 1214355.2192 | 2663560.2698 | 1214352.2987 | 2663563.7344 | 1214350.0565 | 2663565.7841 | 1214348.7219 | 2663567.5379 | 1214349.4967 | 2663571.673 | 1214351.3196 | 2663572.6406 | 1214351.7524 | 2663573.5302 | 1214351.6619 | 2663577.4989 | 1214351.2817 | 2663579.3313 | 1214351.1011
21 | 2663579.3313 | 1214351.1011 | 2663579.998 | 1214356.2447 | 2663594.2958 | 1214370.128 | 2663602.4099 | 1214380.5765
22 | 2663553.0075 | 1214357.4134 | 2663544.0139 | 1214363.392
23 | 2663602.4099 | 1214380.5765 | 2663613.5899 | 1214394.962
24 | 2663602.4099 | 1214380.5765 | 2663617.275 | 1214376.1656 | 2663616.1545 | 1214364.7133
25 | 2663571.7431 | 1214437.3291 | 2663574.8886 | 1214429.391 | 2663575.4795 | 1214424.5499 | 2663578.9995 | 1214395.7363 | 2663581.5002 | 1214391.994 | 2663585.4211 | 1214389.6899 | 2663585.4862 | 1214388.5677 | 2663585.9122 | 1214381.39 | 2663586.0145 | 1214379.6344 | 2663592.0478 | 1214383.6457 | 2663602.4099 | 1214380.5765
26 | 2663526.3351 | 1214375.1443 | 2663544.0139 | 1214363.392
27 | 2663625.5916 | 1214515.6405 | 2663633.9189 | 1214515.3403 | 2663634.6699 | 1214494.0796 | 2663638.8367 | 1214490.7887
28 | 2663626.8495 | 1214412.0232 | 2663631.9527 | 1214420.6274 | 2663630.8337 | 1214423.7063 | 2663636.2365 | 1214435.549 | 2663639.4394 | 1214445.0002 | 2663642.0282 | 1214454.3558 | 2663648.17 | 1214488.031 | 2663649.1667 | 1214496.4024 | 2663649.3768 | 1214500.9074 | 2663648.2297 | 1214500.9285 | 2663645.3357 | 1214500.9643 | 2663644.2114 | 1214500.9857 | 2663643.0187 | 1214501.0063 | 2663640.1551 | 1214501.0424 | 2663639.0081 | 1214501.0524 | 2663638.8367 | 1214490.7887
29 | 2663626.8495 | 1214412.0232 | 2663613.5899 | 1214394.962
30 | 2663563.3564 | 1214453.1717 | 2663579.6626 | 1214465.3982
31 | 2663571.7431 | 1214437.3291 | 2663563.3564 | 1214453.1717
32 | 2663563.3564 | 1214453.1717 | 2663553.3213 | 1214468.3186 | 2663550.3474 | 1214471.8894
33 | 2663571.7431 | 1214437.3291 | 2663580.4295 | 1214442.536 | 2663585.1668 | 1214444.1538
34 | 2663616.1545 | 1214364.7133 | 2663615.5188 | 1214358.2165
35 | 2663597.1538 | 1214450.3636 | 2663600.2934 | 1214443.6929 | 2663601.4886 | 1214434.8891
36 | 2663597.1538 | 1214450.3636 | 2663594.1035 | 1214446.5287 | 2663590.6456 | 1214446.0248 | 2663585.1668 | 1214444.1538
37 | 2663665.6505 | 1214318.3683 | 2663675.1879 | 1214318.5702 | 2663680.5261 | 1214318.6828 | 2663680.737 | 1214327.3794 | 2663686.8417 | 1214328.2673
38 | 2663686.8417 | 1214328.2673 | 2663690.6712 | 1214328.8308 | 2663695.5889 | 1214334.1755 | 2663696.4929 | 1214358.9088
39 | 2663675.1321 | 1214341.5727 | 2663680.9463 | 1214341.2012 | 2663680.9262 | 1214335.9756 | 2663680.737 | 1214327.3794 | 2663686.8417 | 1214328.2673
40 | 2663665.6505 | 1214318.3683 | 2663667.0354 | 1214301.6205
41 | 2663675.1321 | 1214341.5727 | 2663667.0528 | 1214342.0979 | 2663664.5749 | 1214345.1178
42 | 2663691.6498 | 1214293.3971 | 2663695.2099 | 1214319.8959 | 2663709.577 | 1214317.7178
43 | 2663667.4526 | 1214375.6181 | 2663664.5749 | 1214345.1178

## bus_geodata
| x | y | coords
0 | 2663718.1339 | 1214229.9581
1 | 2663713.5554 | 1214234.4699
2 | 2663723.8674 | 1214224.3081
3 | 2663705.2713 | 1214242.6334
4 | 2663728.8532 | 1214219.3948
5 | 2663694.1242 | 1214219.6224
6 | 2663730.8588 | 1214271.195
7 | 2663735.8215 | 1214212.5279
8 | 2663580.9773 | 1214244.4861
9 | 2663696.3585 | 1214231.587
10 | 2663697.4655 | 1214196.9008
11 | 2663677.6318 | 1214279.6278
12 | 2663670.3639 | 1214257.9821
13 | 2663677.0084 | 1214285.3691
14 | 2663578.2641 | 1214309.2719
15 | 2663711.731 | 1214267.162
16 | 2663579.3313 | 1214351.1011
17 | 2663579.1865 | 1214345.4265
18 | 2663553.0075 | 1214357.4134
19 | 2663602.4099 | 1214380.5765
20 | 2663544.0139 | 1214363.392
21 | 2663638.8367 | 1214490.7887
22 | 2663625.5916 | 1214515.6405
23 | 2663626.8495 | 1214412.0232
24 | 2663563.3564 | 1214453.1717
25 | 2663579.6626 | 1214465.3982
26 | 2663571.7431 | 1214437.3291
27 | 2663550.3474 | 1214471.8894
28 | 2663613.5899 | 1214394.962
29 | 2663616.1545 | 1214364.7133
30 | 2663597.1538 | 1214450.3636
31 | 2663601.4886 | 1214434.8891
32 | 2663585.1668 | 1214444.1538
33 | 2663686.8417 | 1214328.2673
34 | 2663665.6505 | 1214318.3683
35 | 2663696.4929 | 1214358.9088
36 | 2663675.1321 | 1214341.5727
37 | 2663667.0354 | 1214301.6205
38 | 2663691.6498 | 1214293.3971
39 | 2663664.5749 | 1214345.1178
40 | 2663709.577 | 1214317.7178
41 | 2663667.4526 | 1214375.6181
42 | 2663526.3351 | 1214375.1443
43 | 2663615.5188 | 1214358.2165
44 | 2663736.2825 | 1214276.6308
45 | 2663605.0883 | 1214335.9775

## line_std_types
| c_nf_per_km | r_ohm_per_km | x_ohm_per_km | max_i_ka | type | q_mm2 | alpha | voltage_rating
NAYY 4x50 SE | 210 | 0.642 | 0.083 | 0.142 | cs | 50 | 0.00403 | LV
NAYY 4x120 SE | 264 | 0.225 | 0.08 | 0.242 | cs | 120 | 0.00403 | LV
NAYY 4x150 SE | 261 | 0.208 | 0.08 | 0.27 | cs | 150 | 0.00403 | LV
NA2XS2Y 1x95 RM/25 12/20 kV | 216 | 0.313 | 0.132 | 0.252 | cs | 95 | 0.00403 | MV
NA2XS2Y 1x185 RM/25 12/20 kV | 273 | 0.161 | 0.117 | 0.362 | cs | 185 | 0.00403 | MV
NA2XS2Y 1x240 RM/25 12/20 kV | 304 | 0.122 | 0.112 | 0.421 | cs | 240 | 0.00403 | MV
NA2XS2Y 1x95 RM/25 6/10 kV | 315 | 0.313 | 0.123 | 0.249 | cs | 95 | 0.00403 | MV
NA2XS2Y 1x185 RM/25 6/10 kV | 406 | 0.161 | 0.11 | 0.358 | cs | 185 | 0.00403 | MV
NA2XS2Y 1x240 RM/25 6/10 kV | 456 | 0.122 | 0.105 | 0.416 | cs | 240 | 0.00403 | MV
NA2XS2Y 1x150 RM/25 12/20 kV | 250 | 0.206 | 0.116 | 0.319 | cs | 150 | 0.00403 | MV
NA2XS2Y 1x120 RM/25 12/20 kV | 230 | 0.253 | 0.119 | 0.283 | cs | 120 | 0.00403 | MV
NA2XS2Y 1x70 RM/25 12/20 kV | 190 | 0.443 | 0.132 | 0.22 | cs | 70 | 0.00403 | MV
NA2XS2Y 1x150 RM/25 6/10 kV | 360 | 0.206 | 0.11 | 0.315 | cs | 150 | 0.00403 | MV
NA2XS2Y 1x120 RM/25 6/10 kV | 340 | 0.253 | 0.113 | 0.28 | cs | 120 | 0.00403 | MV
NA2XS2Y 1x70 RM/25 6/10 kV | 280 | 0.443 | 0.123 | 0.217 | cs | 70 | 0.00403 | MV
N2XS(FL)2Y 1x120 RM/35 64/110 kV | 112 | 0.153 | 0.166 | 0.366 | cs | 120 | 0.00393 | HV
N2XS(FL)2Y 1x185 RM/35 64/110 kV | 125 | 0.099 | 0.156 | 0.457 | cs | 185 | 0.00393 | HV
N2XS(FL)2Y 1x240 RM/35 64/110 kV | 135 | 0.075 | 0.149 | 0.526 | cs | 240 | 0.00393 | HV
N2XS(FL)2Y 1x300 RM/35 64/110 kV | 144 | 0.06 | 0.144 | 0.588 | cs | 300 | 0.00393 | HV
15-AL1/3-ST1A 0.4 | 11 | 1.8769 | 0.35 | 0.105 | ol | 16 | 0.00403 | LV
24-AL1/4-ST1A 0.4 | 11.25 | 1.2012 | 0.335 | 0.14 | ol | 24 | 0.00403 | LV
48-AL1/8-ST1A 0.4 | 12.2 | 0.5939 | 0.3 | 0.21 | ol | 48 | 0.00403 | LV
94-AL1/15-ST1A 0.4 | 13.2 | 0.306 | 0.29 | 0.35 | ol | 94 | 0.00403 | LV
34-AL1/6-ST1A 10.0 | 9.7 | 0.8342 | 0.36 | 0.17 | ol | 34 | 0.00403 | MV
48-AL1/8-ST1A 10.0 | 10.1 | 0.5939 | 0.35 | 0.21 | ol | 48 | 0.00403 | MV
70-AL1/11-ST1A 10.0 | 10.4 | 0.4132 | 0.339 | 0.29 | ol | 70 | 0.00403 | MV
94-AL1/15-ST1A 10.0 | 10.75 | 0.306 | 0.33 | 0.35 | ol | 94 | 0.00403 | MV
122-AL1/20-ST1A 10.0 | 11.1 | 0.2376 | 0.323 | 0.41 | ol | 122 | 0.00403 | MV
149-AL1/24-ST1A 10.0 | 11.25 | 0.194 | 0.315 | 0.47 | ol | 149 | 0.00403 | MV
34-AL1/6-ST1A 20.0 | 9.15 | 0.8342 | 0.382 | 0.17 | ol | 34 | 0.00403 | MV
48-AL1/8-ST1A 20.0 | 9.5 | 0.5939 | 0.372 | 0.21 | ol | 48 | 0.00403 | MV
70-AL1/11-ST1A 20.0 | 9.7 | 0.4132 | 0.36 | 0.29 | ol | 70 | 0.00403 | MV
94-AL1/15-ST1A 20.0 | 10 | 0.306 | 0.35 | 0.35 | ol | 94 | 0.00403 | MV
122-AL1/20-ST1A 20.0 | 10.3 | 0.2376 | 0.344 | 0.41 | ol | 122 | 0.00403 | MV
149-AL1/24-ST1A 20.0 | 10.5 | 0.194 | 0.337 | 0.47 | ol | 149 | 0.00403 | MV
184-AL1/30-ST1A 20.0 | 10.75 | 0.1571 | 0.33 | 0.535 | ol | 184 | 0.00403 | MV
243-AL1/39-ST1A 20.0 | 11 | 0.1188 | 0.32 | 0.645 | ol | 243 | 0.00403 | MV
48-AL1/8-ST1A 110.0 | 8 | 0.5939 | 0.46 | 0.21 | ol | 48 | 0.00403 | HV
70-AL1/11-ST1A 110.0 | 8.4 | 0.4132 | 0.45 | 0.29 | ol | 70 | 0.00403 | HV
94-AL1/15-ST1A 110.0 | 8.65 | 0.306 | 0.44 | 0.35 | ol | 94 | 0.00403 | HV
122-AL1/20-ST1A 110.0 | 8.5 | 0.2376 | 0.43 | 0.41 | ol | 122 | 0.00403 | HV
149-AL1/24-ST1A 110.0 | 8.75 | 0.194 | 0.41 | 0.47 | ol | 149 | 0.00403 | HV
184-AL1/30-ST1A 110.0 | 8.8 | 0.1571 | 0.4 | 0.535 | ol | 184 | 0.00403 | HV
243-AL1/39-ST1A 110.0 | 9 | 0.1188 | 0.39 | 0.645 | ol | 243 | 0.00403 | HV
305-AL1/39-ST1A 110.0 | 9.2 | 0.0949 | 0.38 | 0.74 | ol | 305 | 0.00403 | HV
490-AL1/64-ST1A 110.0 | 9.75 | 0.059 | 0.37 | 0.96 | ol | 490 | 0.00403 | HV
679-AL1/86-ST1A 110.0 | 9.95 | 0.042 | 0.36 | 1.15 | ol | 679 | 0.00403 | HV
490-AL1/64-ST1A 220.0 | 10 | 0.059 | 0.285 | 0.96 | ol | 490 | 0.00403 | HV
679-AL1/86-ST1A 220.0 | 11.7 | 0.042 | 0.275 | 1.15 | ol | 679 | 0.00403 | HV
490-AL1/64-ST1A 380.0 | 11 | 0.059 | 0.253 | 0.96 | ol | 490 | 0.00403 | HV
679-AL1/86-ST1A 380.0 | 14.6 | 0.042 | 0.25 | 1.15 | ol | 679 | 0.00403 | HV

## trafo_std_types
| i0_percent | pfe_kw | vkr_percent | sn_mva | vn_lv_kv | vn_hv_kv | vk_percent | shift_degree | vector_group | tap_side | tap_neutral | tap_min | tap_max | tap_step_degree | tap_step_percent | tap_phase_shifter
160 MVA 380/110 kV | 0.06 | 60 | 0.25 | 160 | 110 | 380 | 12.2 | 0 | Yy0 | hv | 0 | -9 | 9 | 0 | 1.5 | FALSE
100 MVA 220/110 kV | 0.06 | 55 | 0.26 | 100 | 110 | 220 | 12 | 0 | Yy0 | hv | 0 | -9 | 9 | 0 | 1.5 | FALSE
63 MVA 110/20 kV | 0.04 | 22 | 0.32 | 63 | 20 | 110 | 18 | 150 | YNd5 | hv | 0 | -9 | 9 | 0 | 1.5 | FALSE
40 MVA 110/20 kV | 0.05 | 18 | 0.34 | 40 | 20 | 110 | 16.2 | 150 | YNd5 | hv | 0 | -9 | 9 | 0 | 1.5 | FALSE
25 MVA 110/20 kV | 0.07 | 14 | 0.41 | 25 | 20 | 110 | 12 | 150 | YNd5 | hv | 0 | -9 | 9 | 0 | 1.5 | FALSE
63 MVA 110/10 kV | 0.04 | 22 | 0.32 | 63 | 10 | 110 | 18 | 150 | YNd5 | hv | 0 | -9 | 9 | 0 | 1.5 | FALSE
40 MVA 110/10 kV | 0.05 | 18 | 0.34 | 40 | 10 | 110 | 16.2 | 150 | YNd5 | hv | 0 | -9 | 9 | 0 | 1.5 | FALSE
25 MVA 110/10 kV | 0.07 | 14 | 0.41 | 25 | 10 | 110 | 12 | 150 | YNd5 | hv | 0 | -9 | 9 | 0 | 1.5 | FALSE
0.25 MVA 20/0.4 kV | 0.32 | 0.8 | 1.44 | 0.25 | 0.4 | 20 | 6 | 150 | Yzn5 | hv | 0 | -2 | 2 | 0 | 2.5 | FALSE
0.4 MVA 20/0.4 kV | 0.3375 | 1.35 | 1.425 | 0.4 | 0.4 | 20 | 6 | 150 | Dyn5 | hv | 0 | -2 | 2 | 0 | 2.5 | FALSE
0.63 MVA 20/0.4 kV | 0.2619 | 1.65 | 1.206 | 0.63 | 0.4 | 20 | 6 | 150 | Dyn5 | hv | 0 | -2 | 2 | 0 | 2.5 | FALSE
0.25 MVA 10/0.4 kV | 0.24 | 0.6 | 1.2 | 0.25 | 0.4 | 10 | 4 | 150 | Dyn5 | hv | 0 | -2 | 2 | 0 | 2.5 | FALSE
0.4 MVA 10/0.4 kV | 0.2375 | 0.95 | 1.325 | 0.4 | 0.4 | 10 | 4 | 150 | Dyn5 | hv | 0 | -2 | 2 | 0 | 2.5 | FALSE
0.63 MVA 10/0.4 kV | 0.1873 | 1.18 | 1.0794 | 0.63 | 0.4 | 10 | 4 | 150 | Dyn5 | hv | 0 | -2 | 2 | 0 | 2.5 | FALSE

## trafo3w_std_types
| sn_hv_mva | sn_mv_mva | sn_lv_mva | vn_hv_kv | vn_mv_kv | vn_lv_kv | vk_hv_percent | vk_mv_percent | vk_lv_percent | vkr_hv_percent | vkr_mv_percent | vkr_lv_percent | pfe_kw | i0_percent | shift_mv_degree | shift_lv_degree | vector_group | tap_side | tap_neutral | tap_min | tap_max | tap_step_percent
63/25/38 MVA 110/20/10 kV | 63 | 25 | 38 | 110 | 20 | 10 | 10.4 | 10.4 | 10.4 | 0.28 | 0.32 | 0.35 | 35 | 0.89 | 0 | 0 | YN0yn0yn0 | hv | 0 | -10 | 10 | 1.2
63/25/38 MVA 110/10/10 kV | 63 | 25 | 38 | 110 | 10 | 10 | 10.4 | 10.4 | 10.4 | 0.28 | 0.32 | 0.35 | 35 | 0.89 | 0 | 0 | YN0yn0yn0 | hv | 0 | -10 | 10 | 1.2

## fuse_std_types
| fuse_type | i_rated_a | t_avg | t_min | t_total | x_avg | x_min | x_total
HV 100A | HV 100A | 100 | 0 | [10.0, 3.64, 0.854, 0.281, 0.1, 0.0531, 0.022, 0.01] | [10.0, 4.267, 1.21, 0.403, 0.1, 0.058, 0.022, 0.01] | 0 | [300.0, 350.0, 450.0, 550.0, 700.0, 850.0, 1200.0, 1752.0] | [600.0, 700.0, 900.0, 1150.0, 1665.0, 2000.0, 3000.0, 4313.0]
HV 10A | HV 10A | 10 | 0 | [10.0, 1675.0, 0.344, 0.156, 0.1, 0.0417, 0.0171, 0.01] | [10.0, 1.3, 0.3, 0.155, 0.1, 0.0555, 0.023, 0.01] | 0 | [30.0, 32.0, 35.0, 37.0, 39.0, 50.0, 70.0, 88.0] | [60.0, 70.0, 80.0, 87.0, 94.0, 110.0, 150.0, 216.0]
HV 125A | HV 125A | 125 | 0 | [10.0, 1.82, 0.344, 0.1, 0.0467, 0.0269, 0.01] | [10.0, 2.478, 0.426, 0.1, 0.0427, 0.0211, 0.01] | 0 | [375.0, 500.0, 700.0, 925.0, 1200.0, 1500.0, 2341.0] | [750.0, 1000.0, 1500.0, 2200.0, 3000.0, 4000.0, 5765.0]
HV 160A | HV 160A | 160 | 0 | [10.0, 4.15, 1.03, 0.198, 0.1, 0.051, 0.0172, 0.01] | [10.0, 2.3, 0.734, 0.274, 0.1, 0.046, 0.0177, 0.01] | 0 | [480.0, 550.0, 700.0, 1000.0, 1260.0, 1600.0, 2500.0, 3227.0] | [960.0, 1300.0, 1700.0, 2200.0, 2996.0, 4000.0, 6000.0, 7946.0]
HV 16A | HV 16A | 16 | 0 | [10.0, 0.352, 0.164, 0.1, 0.0649, 0.0342, 0.01] | [10.0, 2.34, 0.722, 0.181, 0.1, 0.055, 0.0296, 0.01] | 0 | [48.0, 60.0, 65.0, 71.0, 80.0, 100.0, 162.0] | [96.0, 110.0, 125.0, 150.0, 168.0, 200.0, 250.0, 398.0]
HV 200A | HV 200A | 200 | 0 | [10.0, 4.267, 1.21, 0.403, 0.1, 0.058, 0.022, 0.01] | [10.0, 3.73, 1.654, 0.328, 0.1, 0.0531, 0.019, 0.01] | 0 | [600.0, 700.0, 900.0, 1150.0, 1665.0, 2000.0, 3000.0, 4313.0] | [1200.0, 1500.0, 1800.0, 2700.0, 3960.0, 5000.0, 7500.0, 10620.0]
HV 20A | HV 20A | 20 | 0 | [10.0, 1.3, 0.3, 0.155, 0.1, 0.0555, 0.023, 0.01] | [10.0, 1.3, 0.161, 0.1, 0.0611, 0.0399, 0.0141, 0.01] | 0 | [60.0, 70.0, 80.0, 87.0, 94.0, 110.0, 150.0, 216.0] | [120.0, 150.0, 200.0, 223.0, 260.0, 300.0, 450.0, 532.0]
HV 25A | HV 25A | 25 | 0 | [10.0, 2.512, 0.833, 0.299, 0.1, 0.0372, 0.0223, 0.01] | [10.0, 3.125, 0.597, 0.198, 0.1, 0.0378, 0.022, 0.01] | 0 | [75.0, 82.0, 90.0, 100.0, 124.0, 170.0, 200.0, 289.0] | [150.0, 170.0, 210.0, 250.0, 294.0, 400.0, 500.0, 711.0]
HV 31.5A | HV 31.5A | 31.5 | 0 | [10.0, 2.34, 0.722, 0.181, 0.1, 0.055, 0.0296, 0.01] | [10.0, 2.84, 0.368, 0.164, 0.1, 0.0621, 0.0378, 0.0195, 0.01] | 0 | [95.0, 110.0, 125.0, 150.0, 165.0, 200.0, 250.0, 390.0] | [189.0, 220.0, 300.0, 350.0, 393.0, 450.0, 530.0, 700.0, 960.0]
HV 40A | HV 40A | 40 | 0 | [10.0, 1.3, 0.161, 0.1, 0.0611, 0.0399, 0.0141, 0.01] | [10.0, 2.05, 0.369, 0.198, 0.1, 0.051, 0.0298, 0.01] | 0 | [120.0, 150.0, 200.0, 223.0, 260.0, 300.0, 450.0, 532.0] | [240.0, 300.0, 400.0, 450.0, 530.0, 650.0, 800.0, 1311.0]
HV 50A | HV 50A | 50 | 0 | [10.0, 3.215, 0.597, 0.198, 0.1, 0.0378, 0.022, 0.01] | [10.0, 3.64, 0.854, 0.281, 0.1, 0.0531, 0.022, 0.01] | 0 | [150.0, 170.0, 210.0, 250.0, 294.0, 400.0, 500.0, 711.0] | [300.0, 350.0, 450.0, 550.0, 700.0, 850.0, 1200.0, 1752.0]
HV 6.3A | HV 6.3A | 6.3 | 0 | [10.0, 1.39, 0.344, 0.168, 0.1, 0.056, 0.0263, 0.01] | [10.0, 1.711, 0.516, 0.198, 0.1, 0.0634, 0.0303, 0.01] | 0 | [19.0, 19.5, 20.4, 20.8, 22.0, 25.0, 32.0, 48.0] | [38.0, 40.0, 43.0, 48.0, 53.0, 60.0, 75.0, 118.0]
HV 63A | HV 63A | 63 | 0 | [10.0, 2.84, 0.368, 0.164, 0.1, 0.0621, 0.0378, 0.0195, 0.01] | [10.0, 1.82, 0.344, 0.1, 0.0467, 0.0269, 0.01] | 0 | [189.0, 220.0, 300.0, 350.0, 393.0, 450.0, 530.0, 700.0, 961.0] | [378.0, 500.0, 700.0, 934.0, 1200.0, 1500.0, 2366.0]
HV 80A | HV 80A | 80 | 0 | [10.0, 2.05, 0.369, 0.198, 0.1, 0.051, 0.0298, 0.01] | [10.0, 4.15, 1.03, 0.198, 0.1, 0.051, 0.0172, 0.01] | 0 | [240.0, 300.0, 400.0, 450.0, 530.0, 650.0, 800.0, 1311.0] | [480.0, 550.0, 700.0, 1000.0, 1260.0, 1600.0, 2500.0, 3227.0]
Siemens NH-1-100 | Siemens NH-1-100 | 100 | [5400.0, 2000.0, 400.0, 20.0, 1.0, 0.2, 0.012, 0.004] | 0 | 0 | [150.0, 190.0, 250.0, 430.0, 900.0, 1250.0, 2700.0, 3600.0] | 0 | 0
Siemens NH-1-125 | Siemens NH-1-125 | 125 | [4800.0, 120.0, 7.0, 0.1, 0.004] | 0 | 0 | [180.0, 400.0, 740.0, 2000.0, 4250.0] | 0 | 0
Siemens NH-1-16 | Siemens NH-1-16 | 16 | [4000.0, 400.0, 2.0, 0.1, 0.04, 0.01] | 0 | 0 | [26.0, 35.0, 75.0, 150.0, 200.0, 300.0] | 0 | 0
Siemens NH-1-160 | Siemens NH-1-160 | 160 | [4800.0, 120.0, 7.0, 0.1, 0.004] | 0 | 0 | [210.0, 500.0, 900.0, 2300.0, 5000.0] | 0 | 0
Siemens NH-1-25 | Siemens NH-1-25 | 25 | [4000.0, 1000.0, 10.0, 0.2, 0.02, 0.01] | 0 | 0 | [40.0, 50.0, 100.0, 210.0, 400.0, 500.0] | 0 | 0
Siemens NH-1-50 | Siemens NH-1-50 | 50 | [4000.0, 40.0, 4.0, 1.0, 0.02, 0.01] | 0 | 0 | [86.0, 200.0, 300.0, 400.0, 1000.0, 1280.0] | 0 | 0
Siemens NH-1-63 | Siemens NH-1-63 | 63 | [4000.0, 100.0, 10.0, 2.0, 0.04, 0.01] | 0 | 0 | [100.0, 200.0, 300.0, 400.0, 1000.0, 1500.0] | 0 | 0
Siemens NH-1-80 | Siemens NH-1-80 | 80 | [4800.0, 120.0, 7.0, 0.1, 0.01] | 0 | 0 | [150.58, 250.0, 450.0, 1150.0, 2470.0] | 0 | 0
Siemens NH-2-1000 | Siemens NH-2-1000 | 1000 | [4800.0, 120.0, 7.0, 0.1, 0.004] | 0 | 0 | [1900.0, 3500.0, 8400.0, 24000.0, 52000.0] | 0 | 0
Siemens NH-2-200 | Siemens NH-2-200 | 200 | [4800.0, 120.0, 7.0, 0.1, 0.004] | 0 | 0 | [280.0, 650.0, 1200.0, 3000.0, 7000.0] | 0 | 0
Siemens NH-2-224 | Siemens NH-2-224 | 224 | [4800.0, 120.0, 7.0, 0.2, 0.04, 0.004] | 0 | 0 | [400.0, 750.0, 1453.0, 3025.0, 4315.0, 7600.0] | 0 | 0
Siemens NH-2-250 | Siemens NH-2-250 | 250 | [4800.0, 120.0, 7.0, 0.1, 0.004] | 0 | 0 | [450.0, 800.0, 1650.0, 4000.0, 8500.0] | 0 | 0
Siemens NH-2-315 | Siemens NH-2-315 | 315 | [4800.0, 120.0, 7.0, 0.1, 0.004] | 0 | 0 | [550.0, 920.0, 1900.0, 5000.0, 11000.0] | 0 | 0
Siemens NH-2-355 | Siemens NH-2-355 | 355 | [4800.0, 120.0, 6.0, 0.1, 0.004] | 0 | 0 | [650.0, 1116.27, 2350.0, 5840.0, 12790.0] | 0 | 0
Siemens NH-2-400 | Siemens NH-2-400 | 400 | [4800.0, 120.0, 7.0, 0.1, 0.004] | 0 | 0 | [720.0, 1350.0, 2800.0, 6500.0, 15000.0] | 0 | 0
Siemens NH-2-425 | Siemens NH-2-425 | 425 | [4800.0, 120.0, 7.0, 0.1, 0.004] | 0 | 0 | [850.0, 1500.0, 3050.0, 7500.0, 16500.0] | 0 | 0
Siemens NH-2-630 | Siemens NH-2-630 | 630 | [4800.0, 120.0, 7.0, 0.1, 0.004] | 0 | 0 | [1200.0, 2000.0, 4800.0, 12000.0, 26000.0] | 0 | 0

## res_bus
| vm_pu | va_degree | p_mw | q_mvar
0 | 0.97898 | -0.40347 | 0.0018525 | 0.00046429
1 | 0.97903 | -0.40258 | 0.002328 | 0.00058346
2 | 0.97894 | -0.40431 | 0.0020858 | 0.00052275
3 | 0.97913 | -0.40048 | 0 | 0
4 | 0.97892 | -0.40477 | 0.0018689 | 0.00046838
5 | 0.97942 | -0.39482 | 0 | 0
6 | 0.97905 | -0.40214 | 0.0022411 | 0.00056167
7 | 0.9789 | -0.40509 | 0.0017837 | 0.00044704
8 | 0.98751 | -0.23813 | 0 | 0
9 | 0.97886 | -0.40583 | 0 | 0
10 | 0.97934 | -0.39645 | 0.0039009 | 0.00097765
11 | 0.97642 | -0.45374 | 0 | 0
12 | 0.97621 | -0.45785 | 0.030684 | 0.0076903
13 | 0.97623 | -0.45742 | 0 | 0
14 | 0.99053 | -0.18037 | 0.08693 | 0.021787
15 | 0.97838 | -0.41516 | 0.0097743 | 0.0024497
16 | 0.99332 | -0.12697 | 0 | 0
17 | 0.99292 | -0.13454 | 0.016027 | 0.0040167
18 | 0.99257 | -0.14154 | 0 | 0
19 | 0.99624 | -0.071278 | 0 | 0
20 | 0.99229 | -0.14684 | 0.015625 | 0.0039161
21 | 0.99491 | -0.097016 | 0 | 0
22 | 0.99463 | -0.10233 | 0.0086537 | 0.0021688
23 | 0.99581 | -0.079686 | 0 | 0
24 | 0.99054 | -0.18115 | 0 | 0
25 | 0.99006 | -0.19044 | 0.025663 | 0.0064319
26 | 0.99119 | -0.16847 | 0 | 0
27 | 0.99024 | -0.1869 | 0.01418 | 0.0035539
28 | 0.99598 | -0.076398 | 0.0073391 | 0.0018393
29 | 0.99926 | -0.014032 | 0.0088021 | 0.002206
30 | 0.98886 | -0.21367 | 0 | 0
31 | 0.98775 | -0.23518 | 0.074129 | 0.018578
32 | 0.98982 | -0.19495 | 0.02435 | 0.0061027
33 | 0.97453 | -0.49092 | 0 | 0
34 | 0.97518 | -0.47801 | 0 | 0
35 | 0.97399 | -0.50149 | 0.064157 | 0.016079
36 | 0.97379 | -0.50537 | 0 | 0
37 | 0.97555 | -0.47073 | 0.028074 | 0.007036
38 | 0.97614 | -0.45915 | 0 | 0
39 | 0.97345 | -0.5121 | 0.014636 | 0.003668
40 | 0.97583 | -0.46534 | 0.016404 | 0.0041112
41 | 0.973 | -0.52103 | 0.01584 | 0.0039699
42 | 0.99206 | -0.15141 | 0.012139 | 0.0030423
43 | 1 | 0 | -0.5017 | -0.12808
44 | 0.9783 | -0.41678 | 0.0033948 | 0.00085081
45 | 0.99998 | 149.9956 | 0 | 0

## res_line
| p_from_mw | q_from_mvar | p_to_mw | q_to_mvar | pl_mw | ql_mvar | i_from_ka | i_to_ka | i_ka | vm_from_pu | va_from_degree | vm_to_pu | va_to_degree | loading_percent
0 | -0.0075913 | -0.0019024 | 0.0075916 | 0.0019025 | 3.2092e-07 | 1.2456e-07 | 0.011538 | 0.011538 | 0.011538 | 0.97898 | -0.40347 | 0.97903 | -0.40258 | 3.1699
1 | 0.0057387 | 0.0014381 | -0.0057385 | -0.001438 | 2.2967e-07 | 4.5778e-08 | 0.0087226 | 0.0087226 | 0.0087226 | 0.97898 | -0.40347 | 0.97894 | -0.40431 | 2.3963
2 | -0.0099196 | -0.002486 | 0.0099206 | 0.0024864 | 9.9138e-07 | 4.8822e-07 | 0.015077 | 0.015077 | 0.015077 | 0.97903 | -0.40258 | 0.97913 | -0.40048 | 4.1419
3 | 0.0036527 | 0.00091528 | -0.0036526 | -0.00091532 | 8.0918e-08 | -3.6217e-08 | 0.0055521 | 0.0055522 | 0.0055522 | 0.97894 | -0.40431 | 0.97892 | -0.40477 | 1.5253
4 | -0.012162 | -0.0030477 | 0.012165 | 0.0030495 | 3.2841e-06 | 1.7793e-06 | 0.018483 | 0.018482 | 0.018483 | 0.97913 | -0.40048 | 0.97942 | -0.39482 | 5.0776
5 | 0.0022413 | 0.00056127 | -0.0022411 | -0.00056167 | 1.7688e-07 | -3.9813e-07 | 0.0034059 | 0.0034061 | 0.0034061 | 0.97913 | -0.40048 | 0.97905 | -0.40214 | 0.93575
6 | 0.0017837 | 0.00044694 | -0.0017837 | -0.00044704 | 2.6971e-08 | -1.0573e-07 | 0.0027114 | 0.0027114 | 0.0027114 | 0.97892 | -0.40477 | 0.9789 | -0.40509 | 0.74489
7 | -0.1998 | -0.050359 | 0.20131 | 0.051317 | 0.0015101 | 0.00095763 | 0.30365 | 0.30365 | 0.30365 | 0.97942 | -0.39482 | 0.98751 | -0.23813 | 20.8553
8 | 0.18373 | 0.046332 | -0.18364 | -0.046271 | 9.6844e-05 | 6.1314e-05 | 0.27924 | 0.27924 | 0.27924 | 0.97942 | -0.39482 | 0.97886 | -0.40583 | 19.1789
9 | 0.0039012 | 0.00097755 | -0.0039009 | -0.00097765 | 3.0287e-07 | -9.5484e-08 | 0.0059269 | 0.005927 | 0.005927 | 0.97942 | -0.39482 | 0.97934 | -0.39645 | 1.6283
10 | -0.20131 | -0.051317 | 0.20187 | 0.051674 | 0.00056291 | 0.00035692 | 0.30365 | 0.30365 | 0.30365 | 0.98751 | -0.23813 | 0.99053 | -0.18037 | 20.8551
11 | 0.013175 | 0.0033036 | -0.013169 | -0.0033003 | 5.8508e-06 | 3.2558e-06 | 0.020029 | 0.020029 | 0.020029 | 0.97886 | -0.40583 | 0.97838 | -0.41516 | 5.5025
12 | 0.17046 | 0.042968 | -0.17007 | -0.042721 | 0.00038979 | 0.00024636 | 0.25922 | 0.25922 | 0.25922 | 0.97886 | -0.40583 | 0.97642 | -0.45374 | 17.8033
13 | 0.03069 | 0.0076926 | -0.030684 | -0.0076903 | 6.004e-06 | 2.3782e-06 | 0.046771 | 0.046772 | 0.046772 | 0.97642 | -0.45374 | 0.97621 | -0.45785 | 3.2124
14 | 0.13938 | 0.035029 | -0.13936 | -0.035013 | 2.444e-05 | 1.5352e-05 | 0.21245 | 0.21245 | 0.21245 | 0.97642 | -0.45374 | 0.97623 | -0.45742 | 14.591
15 | 0.12295 | 0.0309 | -0.12287 | -0.030851 | 7.8091e-05 | 4.8793e-05 | 0.18743 | 0.18743 | 0.18743 | 0.97623 | -0.45742 | 0.97555 | -0.47073 | 12.8731
16 | 0.01641 | 0.004113 | -0.016409 | -0.0041133 | 1.3555e-06 | -2.8811e-07 | 0.025013 | 0.025014 | 0.025014 | 0.97623 | -0.45742 | 0.97614 | -0.45915 | 1.718
17 | -0.2888 | -0.073461 | 0.28944 | 0.073868 | 0.00063934 | 0.00040731 | 0.43424 | 0.43424 | 0.43424 | 0.99053 | -0.18037 | 0.99292 | -0.13454 | 29.824
18 | 0.003395 | 0.00085065 | -0.0033948 | -0.00085081 | 2.6319e-07 | -1.6212e-07 | 0.0051634 | 0.0051635 | 0.0051635 | 0.97838 | -0.41516 | 0.9783 | -0.41678 | 1.4186
19 | 0.30558 | 0.077956 | -0.30547 | -0.077885 | 0.00011175 | 7.1229e-05 | 0.45826 | 0.45826 | 0.45826 | 0.99332 | -0.12697 | 0.99292 | -0.13454 | 31.4736
20 | 0.027793 | 0.0069761 | -0.027774 | -0.0069641 | 1.93e-05 | 1.1968e-05 | 0.041639 | 0.041639 | 0.041639 | 0.99332 | -0.12697 | 0.99257 | -0.14154 | 11.4392
21 | -0.33337 | -0.084932 | 0.33427 | 0.085505 | 0.00089833 | 0.00057294 | 0.49989 | 0.49989 | 0.49989 | 0.99332 | -0.12697 | 0.99624 | -0.071278 | 34.3333
22 | 0.027774 | 0.0069641 | -0.027767 | -0.0069598 | 7.0215e-06 | 4.3542e-06 | 0.041639 | 0.041639 | 0.041639 | 0.99257 | -0.14154 | 0.99229 | -0.14684 | 11.4392
23 | 0.016007 | 0.0040151 | -0.016003 | -0.0040128 | 3.906e-06 | 2.2626e-06 | 0.02391 | 0.02391 | 0.02391 | 0.99624 | -0.071278 | 0.99598 | -0.076398 | 6.5688
24 | -0.48956 | -0.12479 | 0.49091 | 0.12566 | 0.0013568 | 0.00086694 | 0.73196 | 0.73196 | 0.73196 | 0.99624 | -0.071278 | 0.99926 | -0.014032 | 50.2719
25 | 0.13928 | 0.035274 | -0.13863 | -0.034862 | 0.00064683 | 0.00041191 | 0.20816 | 0.20816 | 0.20816 | 0.99624 | -0.071278 | 0.99119 | -0.16847 | 28.5931
26 | 0.012141 | 0.0030437 | -0.012139 | -0.0030423 | 2.639e-06 | 1.4148e-06 | 0.018207 | 0.018207 | 0.018207 | 0.99229 | -0.14684 | 0.99206 | -0.15141 | 5.002
27 | 0.0086559 | 0.0021698 | -0.0086537 | -0.0021688 | 2.1927e-06 | 9.5042e-07 | 0.012946 | 0.012946 | 0.012946 | 0.99491 | -0.097016 | 0.99463 | -0.10233 | 3.5567
28 | -0.0086559 | -0.0021698 | 0.0086631 | 0.0021729 | 7.1515e-06 | 3.098e-06 | 0.012946 | 0.012946 | 0.012946 | 0.99491 | -0.097016 | 0.99581 | -0.079686 | 3.5566
29 | -0.0086631 | -0.0021729 | 0.0086644 | 0.0021735 | 1.358e-06 | 5.8795e-07 | 0.012946 | 0.012946 | 0.012946 | 0.99581 | -0.079686 | 0.99598 | -0.076398 | 3.5565
30 | 0.025675 | 0.0064389 | -0.025663 | -0.0064319 | 1.137e-05 | 7.0148e-06 | 0.038571 | 0.038571 | 0.038571 | 0.99054 | -0.18115 | 0.99006 | -0.19044 | 10.5964
31 | -0.039859 | -0.009995 | 0.039883 | 0.01001 | 2.4091e-05 | 1.5187e-05 | 0.059879 | 0.059879 | 0.059879 | 0.99054 | -0.18115 | 0.99119 | -0.16847 | 16.4504
32 | 0.014184 | 0.0035561 | -0.01418 | -0.0035539 | 3.885e-06 | 2.1928e-06 | 0.021308 | 0.021309 | 0.021309 | 0.99054 | -0.18115 | 0.99024 | -0.1869 | 5.854
33 | 0.098746 | 0.024852 | -0.098621 | -0.024772 | 0.00012477 | 7.9661e-05 | 0.14828 | 0.14828 | 0.14828 | 0.99119 | -0.16847 | 0.98982 | -0.19495 | 40.7358
34 | -0.49971 | -0.12787 | 0.50005 | 0.12808 | 0.00033973 | 0.00021708 | 0.74507 | 0.74507 | 0.74507 | 0.99926 | -0.014032 | 1 | 0 | 51.1721
35 | 0.074205 | 0.018627 | -0.074129 | -0.018578 | 7.6022e-05 | 4.8446e-05 | 0.11167 | 0.11167 | 0.11167 | 0.98886 | -0.21367 | 0.98775 | -0.23518 | 30.6793
36 | -0.074205 | -0.018627 | 0.074271 | 0.018669 | 6.6332e-05 | 4.227e-05 | 0.11167 | 0.11167 | 0.11167 | 0.98886 | -0.21367 | 0.98982 | -0.19495 | 30.6792
37 | -0.094703 | -0.023759 | 0.094761 | 0.023795 | 5.832e-05 | 3.5841e-05 | 0.14461 | 0.14461 | 0.14461 | 0.97453 | -0.49092 | 0.97518 | -0.47801 | 9.9321
38 | 0.064189 | 0.016098 | -0.064157 | -0.016079 | 3.2319e-05 | 1.8897e-05 | 0.098016 | 0.098016 | 0.098016 | 0.97453 | -0.49092 | 0.97399 | -0.50149 | 6.7319
39 | 0.030513 | 0.0076611 | -0.030492 | -0.007648 | 2.1022e-05 | 1.3133e-05 | 0.046596 | 0.046596 | 0.046596 | 0.97453 | -0.49092 | 0.97379 | -0.50537 | 12.8012
40 | -0.094761 | -0.023795 | 0.094794 | 0.023815 | 3.2947e-05 | 2.0247e-05 | 0.14461 | 0.14461 | 0.14461 | 0.97518 | -0.47801 | 0.97555 | -0.47073 | 9.9321
41 | 0.030492 | 0.007648 | -0.030483 | -0.0076419 | 9.7727e-06 | 6.1053e-06 | 0.046596 | 0.046596 | 0.046596 | 0.97379 | -0.50537 | 0.97345 | -0.5121 | 12.8012
42 | 0.016409 | 0.0041133 | -0.016404 | -0.0041112 | 4.8414e-06 | 2.0671e-06 | 0.025014 | 0.025014 | 0.025014 | 0.97614 | -0.45915 | 0.97583 | -0.46534 | 3.436
43 | 0.015847 | 0.0039739 | -0.01584 | -0.0039699 | 6.7417e-06 | 3.934e-06 | 0.024224 | 0.024225 | 0.024225 | 0.97345 | -0.5121 | 0.973 | -0.52103 | 6.6551

## res_trafo
| p_hv_mw | q_hv_mvar | p_lv_mw | q_lv_mvar | pl_mw | ql_mvar | i_hv_ka | i_lv_ka | vm_hv_pu | va_hv_degree | vm_lv_pu | va_lv_degree | loading_percent
0 | -1.2729e-15 | -1.3162e-15 | 0.00165 | 1.2699e-07 | 0.00165 | 1.2699e-07 | 5.2857e-17 | 0.0023815 | 0.99998 | 149.9956 | 1 | 0 | 0.2619

## res_ext_grid
| p_mw | q_mvar
0 | 0.50491 | 0.12889

## res_load
| p_mw | q_mvar
0 | 0.0018525 | 0.00046429
1 | 0.002328 | 0.00058346
2 | 0.0020858 | 0.00052275
3 | 0.0018689 | 0.00046838
4 | 0.0022411 | 0.00056167
5 | 0.0017837 | 0.00044704
6 | 0.0039009 | 0.00097765
7 | 0.030684 | 0.0076903
8 | 0.08693 | 0.021787
9 | 0.0097743 | 0.0024497
10 | 0.016027 | 0.0040167
11 | 0.015625 | 0.0039161
12 | 0.0086537 | 0.0021688
13 | 0.025663 | 0.0064319
14 | 0.01418 | 0.0035539
15 | 0.0073391 | 0.0018393
16 | 0.0088021 | 0.002206
17 | 0.074129 | 0.018578
18 | 0.02435 | 0.0061027
19 | 0.064157 | 0.016079
20 | 0.028074 | 0.007036
21 | 0.014636 | 0.003668
22 | 0.016404 | 0.0041112
23 | 0.01584 | 0.0039699
24 | 0.012139 | 0.0030423
25 | 0.0032074 | 0.00080385
26 | 0.0033948 | 0.00085081

## dtypes
| element | column | dtype
0 | bus | name | object
1 | bus | vn_kv | float64
2 | bus | type | object
3 | bus | zone | object
4 | bus | in_service | bool
5 | load | name | object
6 | load | bus | uint32
7 | load | p_mw | float64
8 | load | q_mvar | float64
9 | load | const_z_percent | float64
10 | load | const_i_percent | float64
11 | load | sn_mva | float64
12 | load | scaling | float64
13 | load | in_service | bool
14 | load | type | object
15 | ext_grid | name | object
16 | ext_grid | bus | uint32
17 | ext_grid | vm_pu | float64
18 | ext_grid | va_degree | float64
19 | ext_grid | slack_weight | float64
20 | ext_grid | in_service | bool
21 | line | name | object
22 | line | std_type | object
23 | line | from_bus | uint32
24 | line | to_bus | uint32
25 | line | length_km | float64
26 | line | r_ohm_per_km | float64
27 | line | x_ohm_per_km | float64
28 | line | c_nf_per_km | float64
29 | line | g_us_per_km | float64
30 | line | max_i_ka | float64
31 | line | df | float64
32 | line | parallel | uint32
33 | line | type | object
34 | line | in_service | bool
35 | trafo | name | object
36 | trafo | std_type | object
37 | trafo | hv_bus | uint32
38 | trafo | lv_bus | uint32
39 | trafo | sn_mva | float64
40 | trafo | vn_hv_kv | float64
41 | trafo | vn_lv_kv | float64
42 | trafo | vk_percent | float64
43 | trafo | vkr_percent | float64
44 | trafo | pfe_kw | float64
45 | trafo | i0_percent | float64
46 | trafo | shift_degree | float64
47 | trafo | tap_side | object
48 | trafo | tap_neutral | int32
49 | trafo | tap_min | int32
50 | trafo | tap_max | int32
51 | trafo | tap_step_percent | float64
52 | trafo | tap_step_degree | float64
53 | trafo | tap_pos | int32
54 | trafo | tap_phase_shifter | bool
55 | trafo | parallel | uint32
56 | trafo | df | float64
57 | trafo | in_service | bool
58 | line_geodata | coords | object
59 | bus_geodata | x | float64
60 | bus_geodata | y | float64
61 | bus_geodata | coords | object
62 | res_bus | vm_pu | float64
63 | res_bus | va_degree | float64
64 | res_bus | p_mw | float64
65 | res_bus | q_mvar | float64
66 | res_line | p_from_mw | float64
67 | res_line | q_from_mvar | float64
68 | res_line | p_to_mw | float64
69 | res_line | q_to_mvar | float64
70 | res_line | pl_mw | float64
71 | res_line | ql_mvar | float64
72 | res_line | i_from_ka | float64
73 | res_line | i_to_ka | float64
74 | res_line | i_ka | float64
75 | res_line | vm_from_pu | float64
76 | res_line | va_from_degree | float64
77 | res_line | vm_to_pu | float64
78 | res_line | va_to_degree | float64
79 | res_line | loading_percent | float64
80 | res_trafo | p_hv_mw | float64
81 | res_trafo | q_hv_mvar | float64
82 | res_trafo | p_lv_mw | float64
83 | res_trafo | q_lv_mvar | float64
84 | res_trafo | pl_mw | float64
85 | res_trafo | ql_mvar | float64
86 | res_trafo | i_hv_ka | float64
87 | res_trafo | i_lv_ka | float64
88 | res_trafo | vm_hv_pu | float64
89 | res_trafo | va_hv_degree | float64
90 | res_trafo | vm_lv_pu | float64
91 | res_trafo | va_lv_degree | float64
92 | res_trafo | loading_percent | float64
93 | res_ext_grid | p_mw | float64
94 | res_ext_grid | q_mvar | float64
95 | res_load | p_mw | float64
96 | res_load | q_mvar | float64

## parameters
| version | format_version | converged | OPF_converged | name | f_hz | sn_mva
0 | 2.14.6 | 2.14.0 | TRUE | FALSE |  | 50 | 1