## bus
| name | vn_kv | type | zone | in_service
0 | bus_LV_1024-23_0_5_node_0 | 0.4 | n |  | TRUE
1 | bus_LV_1024-23_0_5_node_1 | 0.4 | n |  | TRUE
2 | bus_LV_1024-23_0_5_node_3 | 0.4 | n |  | TRUE
3 | bus_LV_1024-23_0_5_node_2 | 0.4 | n |  | TRUE
4 | bus_LV_1024-23_0_5_node_4 | 0.4 | n |  | TRUE
5 | bus_LV_1024-23_0_5_node_6 | 0.4 | n |  | TRUE
6 | bus_LV_1024-23_0_5_node_33 | 0.4 | n |  | TRUE
7 | bus_LV_1024-23_0_5_node_40 | 0.4 | n |  | TRUE
8 | bus_LV_1024-23_0_5_node_5 | 0.4 | n |  | TRUE
9 | bus_LV_1024-23_0_5_node_41 | 0.4 | n |  | TRUE
10 | bus_LV_1024-23_0_5_node_39 | 0.4 | n |  | TRUE
11 | bus_LV_1024-23_0_5_node_31 | 0.4 | n |  | TRUE
12 | bus_LV_1024-23_0_5_node_7 | 0.4 | n |  | TRUE
13 | bus_LV_1024-23_0_5_node_8 | 0.4 | n |  | TRUE
14 | bus_LV_1024-23_0_5_node_37 | 0.4 | n |  | TRUE
15 | bus_LV_1024-23_0_5_node_9 | 0.4 | n |  | TRUE
16 | bus_LV_1024-23_0_5_node_11 | 0.4 | n |  | TRUE
17 | bus_LV_1024-23_0_5_node_81 | 0.4 | n |  | TRUE
18 | bus_LV_1024-23_0_5_node_10 | 0.4 | n |  | TRUE
19 | bus_LV_1024-23_0_5_node_38 | 0.4 | n |  | TRUE
20 | bus_LV_1024-23_0_5_node_83 | 0.4 | n |  | TRUE
21 | bus_LV_1024-23_0_5_node_13 | 0.4 | n |  | TRUE
22 | bus_LV_1024-23_0_5_node_16 | 0.4 | n |  | TRUE
23 | bus_LV_1024-23_0_5_node_60 | 0.4 | n |  | TRUE
24 | bus_LV_1024-23_0_5_node_14 | 0.4 | n |  | TRUE
25 | bus_LV_1024-23_0_5_node_42 | 0.4 | n |  | TRUE
26 | bus_LV_1024-23_0_5_node_44 | 0.4 | n |  | TRUE
27 | bus_LV_1024-23_0_5_node_17 | 0.4 | n |  | TRUE
28 | bus_LV_1024-23_0_5_node_20 | 0.4 | n |  | TRUE
29 | bus_LV_1024-23_0_5_node_89 | 0.4 | n |  | TRUE
30 | bus_LV_1024-23_0_5_node_18 | 0.4 | n |  | TRUE
31 | bus_LV_1024-23_0_5_node_61 | 0.4 | n |  | TRUE
32 | bus_LV_1024-23_0_5_node_19 | 0.4 | n |  | TRUE
33 | bus_LV_1024-23_0_5_node_57 | 0.4 | n |  | TRUE
34 | bus_LV_1024-23_0_5_node_88 | 0.4 | n |  | TRUE
35 | bus_LV_1024-23_0_5_node_21 | 0.4 | n |  | TRUE
36 | bus_LV_1024-23_0_5_node_50 | 0.4 | n |  | TRUE
37 | bus_LV_1024-23_0_5_node_58 | 0.4 | n |  | TRUE
38 | bus_LV_1024-23_0_5_node_23 | 0.4 | n |  | TRUE
39 | bus_LV_1024-23_0_5_node_63 | 0.4 | n |  | TRUE
40 | bus_LV_1024-23_0_5_node_73 | 0.4 | n |  | TRUE
41 | bus_LV_1024-23_0_5_node_24 | 0.4 | n |  | TRUE
42 | bus_LV_1024-23_0_5_node_55 | 0.4 | n |  | TRUE
43 | bus_LV_1024-23_0_5_node_26 | 0.4 | n |  | TRUE
44 | bus_LV_1024-23_0_5_node_27 | 0.4 | n |  | TRUE
45 | bus_LV_1024-23_0_5_node_48 | 0.4 | n |  | TRUE
46 | bus_LV_1024-23_0_5_node_54 | 0.4 | n |  | TRUE
47 | bus_LV_1024-23_0_5_node_45 | 0.4 | n |  | TRUE
48 | bus_LV_1024-23_0_5_node_59 | 0.4 | n |  | TRUE
49 | bus_LV_1024-23_0_5_node_30 | 0.4 | n |  | TRUE
50 | bus_LV_1024-23_0_5_node_76 | 0.4 | n |  | TRUE
51 | bus_LV_1024-23_0_5_node_78 | 0.4 | n |  | TRUE
52 | bus_LV_1024-23_0_5_node_75 | 0.4 | n |  | TRUE
53 | bus_LV_1024-23_0_5_node_35 | 0.4 | n |  | TRUE
54 | bus_LV_1024-23_0_5_node_36 | 0.4 | n |  | TRUE
55 | bus_LV_1024-23_0_5_node_34 | 0.4 | n |  | TRUE
56 | bus_LV_1024-23_0_5_node_84 | 0.4 | n |  | TRUE
57 | bus_LV_1024-23_0_5_node_43 | 0.4 | n |  | TRUE
58 | bus_LV_1024-23_0_5_node_90 | 0.4 | n |  | TRUE
59 | bus_LV_1024-23_0_5_node_70 | 0.4 | n |  | TRUE
60 | bus_LV_1024-23_0_5_node_87 | 0.4 | n |  | TRUE
61 | bus_LV_1024-23_0_5_node_94 | 0.4 | n |  | TRUE
62 | bus_LV_1024-23_0_5_node_51 | 0.4 | n |  | TRUE
63 | bus_LV_1024-23_0_5_node_56 | 0.4 | n |  | TRUE
64 | bus_LV_1024-23_0_5_node_62 | 0.4 | n |  | TRUE
65 | bus_LV_1024-23_0_5_node_72 | 0.4 | n |  | TRUE
66 | bus_LV_1024-23_0_5_node_46 | 0.4 | n |  | TRUE
67 | bus_LV_1024-23_0_5_node_66 | 0.4 | n |  | TRUE
68 | bus_LV_1024-23_0_5_node_64 | 0.4 | n |  | TRUE
69 | bus_LV_1024-23_0_5_node_93 | 0.4 | n |  | TRUE
70 | bus_LV_1024-23_0_5_node_92 | 0.4 | n |  | TRUE
71 | bus_LV_1024-23_0_5_node_47 | 0.4 | n |  | TRUE
72 | bus_LV_1024-23_0_5_node_53 | 0.4 | n |  | TRUE
73 | bus_LV_1024-23_0_5_node_71 | 0.4 | n |  | TRUE
74 | bus_LV_1024-23_0_5_node_82 | 0.4 | n |  | TRUE
75 | bus_LV_1024-23_0_5_node_80 | 0.4 | n |  | TRUE
76 | bus_LV_1024-23_0_5_node_79 | 0.4 | n |  | TRUE
77 | bus_LV_1024-23_0_5_node_67 | 0.4 | n |  | TRUE
78 | bus_LV_1024-23_0_5_node_68 | 0.4 | n |  | TRUE
79 | bus_LV_1024-23_0_5_node_69 | 0.4 | n |  | TRUE
80 | bus_LV_1024-23_0_5_node_74 | 0.4 | n |  | TRUE
81 | bus_LV_1024-23_0_5_node_77 | 0.4 | n |  | TRUE
82 | bus_LV_1024-23_0_5_node_85 | 0.4 | n |  | TRUE
83 | bus_LV_1024-23_0_5_node_86 | 0.4 | n |  | TRUE
84 | bus_LV_1024-23_0_5_node_91 | 0.4 | n |  | TRUE
85 | bus_MV_218_0_node_57 | 20 | n |  | TRUE

## load
| name | bus | p_mw | q_mvar | const_z_percent | const_i_percent | sn_mva | scaling | in_service | type
0 | LV_1024-23_0_5_load_0 | 0 | 0.0063059 | 0.0015804 | 0 | 0 |  | 1 | TRUE | wye
1 | LV_1024-23_0_5_load_1 | 1 | 0.0049572 | 0.0012424 | 0 | 0 |  | 1 | TRUE | wye
2 | LV_1024-23_0_5_load_3 | 2 | 0.00092421 | 0.00023163 | 0 | 0 |  | 1 | TRUE | wye
3 | LV_1024-23_0_5_load_33 | 6 | 0.0048223 | 0.0012086 | 0 | 0 |  | 1 | TRUE | wye
4 | LV_1024-23_0_5_load_40 | 7 | 0.0053511 | 0.0013411 | 0 | 0 |  | 1 | TRUE | wye
5 | LV_1024-23_0_5_load_41 | 9 | 0.0096781 | 0.0024256 | 0 | 0 |  | 1 | TRUE | wye
6 | LV_1024-23_0_5_load_39 | 10 | 0.0046658 | 0.0011694 | 0 | 0 |  | 1 | TRUE | wye
7 | LV_1024-23_0_5_load_31 | 11 | 0.0084841 | 0.0021263 | 0 | 0 |  | 1 | TRUE | wye
8 | LV_1024-23_0_5_load_37 | 14 | 0.0050975 | 0.0012776 | 0 | 0 |  | 1 | TRUE | wye
9 | LV_1024-23_0_5_load_81 | 17 | 0.028082 | 0.007038 | 0 | 0 |  | 1 | TRUE | wye
10 | LV_1024-23_0_5_load_38 | 19 | 0.0071661 | 0.001796 | 0 | 0 |  | 1 | TRUE | wye
11 | LV_1024-23_0_5_load_83 | 20 | 0.003685 | 0.00092355 | 0 | 0 |  | 1 | TRUE | wye
12 | LV_1024-23_0_5_load_60 | 23 | 0.079767 | 0.019992 | 0 | 0 |  | 1 | TRUE | wye
13 | LV_1024-23_0_5_load_42 | 25 | 0.027023 | 0.0067727 | 0 | 0 |  | 1 | TRUE | wye
14 | LV_1024-23_0_5_load_44 | 26 | 0.0055173 | 0.0013828 | 0 | 0 |  | 1 | TRUE | wye
15 | LV_1024-23_0_5_load_89 | 29 | 0.031341 | 0.0078549 | 0 | 0 |  | 1 | TRUE | wye
16 | LV_1024-23_0_5_load_61 | 31 | 0.03544 | 0.0088821 | 0 | 0 |  | 1 | TRUE | wye
17 | LV_1024-23_0_5_load_88 | 34 | 0.032603 | 0.0081711 | 0 | 0 |  | 1 | TRUE | wye
18 | LV_1024-23_0_5_load_58 | 37 | 0.017253 | 0.004324 | 0 | 0 |  | 1 | TRUE | wye
19 | LV_1024-23_0_5_load_73 | 40 | 0.0026135 | 0.00065499 | 0 | 0 |  | 1 | TRUE | wye
20 | LV_1024-23_0_5_load_55 | 42 | 0.00095986 | 0.00024056 | 0 | 0 |  | 1 | TRUE | wye
21 | LV_1024-23_0_5_load_54 | 46 | 0.0035521 | 0.00089024 | 0 | 0 |  | 1 | TRUE | wye
22 | LV_1024-23_0_5_load_45 | 47 | 0.00065148 | 0.00016328 | 0 | 0 |  | 1 | TRUE | wye
23 | LV_1024-23_0_5_load_59 | 48 | 0.0014936 | 0.00037433 | 0 | 0 |  | 1 | TRUE | wye
24 | LV_1024-23_0_5_load_30 | 49 | 0.0018523 | 0.00046424 | 0 | 0 |  | 1 | TRUE | wye
25 | LV_1024-23_0_5_load_75 | 52 | 0.0015803 | 0.00039607 | 0 | 0 |  | 1 | TRUE | wye
26 | LV_1024-23_0_5_load_36 | 54 | 0.018637 | 0.004671 | 0 | 0 |  | 1 | TRUE | wye
27 | LV_1024-23_0_5_load_34 | 55 | 0.011536 | 0.0028912 | 0 | 0 |  | 1 | TRUE | wye
28 | LV_1024-23_0_5_load_84 | 56 | 0.003685 | 0.00092355 | 0 | 0 |  | 1 | TRUE | wye
29 | LV_1024-23_0_5_load_43 | 57 | 0.0051834 | 0.0012991 | 0 | 0 |  | 1 | TRUE | wye
30 | LV_1024-23_0_5_load_90 | 58 | 0.031335 | 0.0078534 | 0 | 0 |  | 1 | TRUE | wye
31 | LV_1024-23_0_5_load_70 | 59 | 0.0014534 | 0.00036424 | 0 | 0 |  | 1 | TRUE | wye
32 | LV_1024-23_0_5_load_87 | 60 | 0.032612 | 0.0081734 | 0 | 0 |  | 1 | TRUE | wye
33 | LV_1024-23_0_5_load_94 | 61 | 0.00095051 | 0.00023822 | 0 | 0 |  | 1 | TRUE | wye
34 | LV_1024-23_0_5_load_62 | 64 | 0.0055111 | 0.0013812 | 0 | 0 |  | 1 | TRUE | wye
35 | LV_1024-23_0_5_load_72 | 65 | 0.0028799 | 0.00072176 | 0 | 0 |  | 1 | TRUE | wye
36 | LV_1024-23_0_5_load_46 | 66 | 0.00026921 | 6.7471e-05 | 0 | 0 |  | 1 | TRUE | wye
37 | LV_1024-23_0_5_load_66 | 67 | 0.0028474 | 0.00071364 | 0 | 0 |  | 1 | TRUE | wye
38 | LV_1024-23_0_5_load_93 | 69 | 0.031346 | 0.007856 | 0 | 0 |  | 1 | TRUE | wye
39 | LV_1024-23_0_5_load_92 | 70 | 0.031336 | 0.0078535 | 0 | 0 |  | 1 | TRUE | wye
40 | LV_1024-23_0_5_load_47 | 71 | 0.00032797 | 8.2197e-05 | 0 | 0 |  | 1 | TRUE | wye
41 | LV_1024-23_0_5_load_82 | 74 | 0.0072414 | 0.0018149 | 0 | 0 |  | 1 | TRUE | wye
42 | LV_1024-23_0_5_load_80 | 75 | 0.00024957 | 6.2547e-05 | 0 | 0 |  | 1 | TRUE | wye
43 | LV_1024-23_0_5_load_79 | 76 | 0.0031323 | 0.00078503 | 0 | 0 |  | 1 | TRUE | wye
44 | LV_1024-23_0_5_load_68 | 78 | 0.0056667 | 0.0014202 | 0 | 0 |  | 1 | TRUE | wye
45 | LV_1024-23_0_5_load_74 | 80 | 0.0048677 | 0.00122 | 0 | 0 |  | 1 | TRUE | wye
46 | LV_1024-23_0_5_load_85 | 82 | 0.003685 | 0.00092355 | 0 | 0 |  | 1 | TRUE | wye
47 | LV_1024-23_0_5_load_86 | 83 | 0.032612 | 0.0081734 | 0 | 0 |  | 1 | TRUE | wye
48 | LV_1024-23_0_5_load_91 | 84 | 0.03133 | 0.0078521 | 0 | 0 |  | 1 | TRUE | wye

## ext_grid
| name | bus | vm_pu | va_degree | slack_weight | in_service
0 |  | 83 | 1 | 0 | 1 | TRUE

## line
| name | std_type | from_bus | to_bus | length_km | r_ohm_per_km | x_ohm_per_km | c_nf_per_km | g_us_per_km | max_i_ka | df | parallel | type | in_service
0 | LV_1024-23_0_5_line_0 |  | 0 | 1 | 0.059502 | 0.125 | 0.08 | 261 | 0 | 0.364 | 1 | 1 | cs | TRUE
1 | LV_1024-23_0_5_line_1 |  | 1 | 2 | 0.039809 | 0.125 | 0.08 | 261 | 0 | 0.364 | 1 | 1 | cs | TRUE
2 | LV_1024-23_0_5_line_2 |  | 2 | 6 | 0.040452 | 0.125 | 0.08 | 261 | 0 | 0.364 | 1 | 1 | cs | TRUE
3 | LV_1024-23_0_5_line_3 |  | 3 | 4 | 0.015275 | 0.125 | 0.08 | 261 | 0 | 0.364 | 1 | 1 | cs | TRUE
4 | LV_1024-23_0_5_line_4 |  | 3 | 5 | 0.10284 | 0.125 | 0.08 | 261 | 0 | 0.364 | 1 | 1 | cs | TRUE
5 | LV_1024-23_0_5_line_5 |  | 4 | 7 | 0.02438 | 0.125 | 0.08 | 261 | 0 | 0.364 | 1 | 1 | cs | TRUE
6 | LV_1024-23_0_5_line_6 |  | 5 | 11 | 0.007803 | 0.125 | 0.08 | 261 | 0 | 0.364 | 1 | 1 | cs | TRUE
7 | LV_1024-23_0_5_line_7 |  | 6 | 13 | 0.0087648 | 0.125 | 0.08 | 261 | 0 | 0.364 | 1 | 1 | cs | TRUE
8 | LV_1024-23_0_5_line_8 |  | 7 | 8 | 0.068473 | 0.125 | 0.08 | 261 | 0 | 0.364 | 1 | 1 | cs | TRUE
9 | LV_1024-23_0_5_line_9 |  | 8 | 9 | 0.031331 | 0.125 | 0.08 | 261 | 0 | 0.364 | 1 | 1 | cs | TRUE
10 | LV_1024-23_0_5_line_10 |  | 8 | 10 | 0.023959 | 0.125 | 0.08 | 261 | 0 | 0.364 | 1 | 1 | cs | TRUE
11 | LV_1024-23_0_5_line_11 |  | 9 | 48 | 0.047731 | 0.125 | 0.08 | 261 | 0 | 0.364 | 1 | 1 | cs | TRUE
12 | LV_1024-23_0_5_line_12 |  | 10 | 19 | 0.030662 | 0.125 | 0.08 | 261 | 0 | 0.364 | 1 | 1 | cs | TRUE
13 | LV_1024-23_0_5_line_13 |  | 11 | 49 | 0.039893 | 0.125 | 0.08 | 261 | 0 | 0.364 | 1 | 1 | cs | TRUE
14 | LV_1024-23_0_5_line_14 |  | 12 | 13 | 0.0081397 | 0.125 | 0.08 | 261 | 0 | 0.364 | 1 | 1 | cs | TRUE
15 | LV_1024-23_0_5_line_15 |  | 12 | 14 | 0.018583 | 0.125 | 0.08 | 261 | 0 | 0.364 | 1 | 1 | cs | TRUE
16 | LV_1024-23_0_5_line_16 |  | 13 | 15 | 0.013878 | 0.125 | 0.08 | 261 | 0 | 0.364 | 1 | 1 | cs | TRUE
17 | LV_1024-23_0_5_line_17 |  | 14 | 18 | 0.027502 | 0.125 | 0.08 | 261 | 0 | 0.364 | 1 | 1 | cs | TRUE
18 | LV_1024-23_0_5_line_18 |  | 15 | 16 | 0.022377 | 0.125 | 0.08 | 261 | 0 | 0.364 | 1 | 1 | cs | TRUE
19 | LV_1024-23_0_5_line_19 |  | 15 | 17 | 0.05431 | 0.125 | 0.08 | 261 | 0 | 0.364 | 1 | 1 | cs | TRUE
20 | LV_1024-23_0_5_line_20 |  | 16 | 20 | 0.011306 | 0.125 | 0.08 | 261 | 0 | 0.364 | 1 | 1 | cs | TRUE
21 | LV_1024-23_0_5_line_21 |  | 18 | 19 | 0.05654 | 0.125 | 0.08 | 261 | 0 | 0.364 | 1 | 1 | cs | TRUE
22 | LV_1024-23_0_5_line_22 |  | 20 | 56 | 0.019454 | 0.125 | 0.08 | 261 | 0 | 0.364 | 1 | 1 | cs | TRUE
23 | LV_1024-23_0_5_line_23 |  | 21 | 22 | 0.27771 | 0.125 | 0.08 | 261 | 0 | 0.364 | 1 | 1 | cs | TRUE
24 | LV_1024-23_0_5_line_24 |  | 21 | 23 | 0.07714 | 0.125 | 0.08 | 261 | 0 | 0.364 | 1 | 1 | cs | TRUE
25 | LV_1024-23_0_5_line_25 |  | 22 | 26 | 0.0083099 | 0.125 | 0.08 | 261 | 0 | 0.364 | 1 | 1 | cs | TRUE
26 | LV_1024-23_0_5_line_26 |  | 22 | 24 | 0.02581 | 0.125 | 0.08 | 261 | 0 | 0.364 | 1 | 1 | cs | TRUE
27 | LV_1024-23_0_5_line_27 |  | 23 | 30 | 0.026992 | 0.125 | 0.08 | 261 | 0 | 0.364 | 1 | 1 | cs | TRUE
28 | LV_1024-23_0_5_line_28 |  | 24 | 25 | 0.014448 | 0.125 | 0.08 | 261 | 0 | 0.364 | 1 | 1 | cs | TRUE
29 | LV_1024-23_0_5_line_29 |  | 26 | 57 | 0.029697 | 0.125 | 0.08 | 261 | 0 | 0.364 | 1 | 1 | cs | TRUE
30 | LV_1024-23_0_5_line_30 |  | 27 | 28 | 0.0087396 | 0.125 | 0.08 | 261 | 0 | 0.364 | 1 | 4 | cs | TRUE
31 | LV_1024-23_0_5_line_31 |  | 27 | 29 | 0.018549 | 0.125 | 0.08 | 261 | 0 | 0.364 | 1 | 2 | cs | TRUE
32 | LV_1024-23_0_5_line_32 |  | 28 | 34 | 0.015087 | 0.125 | 0.08 | 261 | 0 | 0.364 | 1 | 4 | cs | TRUE
33 | LV_1024-23_0_5_line_33 |  | 28 | 30 | 0.029573 | 0.125 | 0.08 | 261 | 0 | 0.364 | 1 | 2 | cs | TRUE
34 | LV_1024-23_0_5_line_34 |  | 28 | 32 | 0.023737 | 0.125 | 0.08 | 261 | 0 | 0.364 | 1 | 1 | cs | TRUE
35 | LV_1024-23_0_5_line_35 |  | 29 | 58 | 0.018594 | 0.125 | 0.08 | 261 | 0 | 0.364 | 1 | 1 | cs | TRUE
36 | LV_1024-23_0_5_line_36 |  | 30 | 31 | 0.10031 | 0.125 | 0.08 | 261 | 0 | 0.364 | 1 | 1 | cs | TRUE
37 | LV_1024-23_0_5_line_37 |  | 32 | 33 | 0.027819 | 0.125 | 0.08 | 261 | 0 | 0.364 | 1 | 1 | cs | TRUE
38 | LV_1024-23_0_5_line_38 |  | 33 | 59 | 0.026218 | 0.125 | 0.08 | 261 | 0 | 0.364 | 1 | 1 | cs | TRUE
39 | LV_1024-23_0_5_line_39 |  | 34 | 60 | 0.019399 | 0.125 | 0.08 | 261 | 0 | 0.364 | 1 | 4 | cs | TRUE
40 | LV_1024-23_0_5_line_40 |  | 35 | 36 | 0.024779 | 0.125 | 0.08 | 261 | 0 | 0.364 | 1 | 1 | cs | TRUE
41 | LV_1024-23_0_5_line_41 |  | 35 | 37 | 0.024797 | 0.125 | 0.08 | 261 | 0 | 0.364 | 1 | 1 | cs | TRUE
42 | LV_1024-23_0_5_line_42 |  | 36 | 61 | 0.010365 | 0.125 | 0.08 | 261 | 0 | 0.364 | 1 | 1 | cs | TRUE
43 | LV_1024-23_0_5_line_43 |  | 36 | 45 | 0.019856 | 0.125 | 0.08 | 261 | 0 | 0.364 | 1 | 1 | cs | TRUE
44 | LV_1024-23_0_5_line_44 |  | 37 | 41 | 0.023023 | 0.125 | 0.08 | 261 | 0 | 0.364 | 1 | 1 | cs | TRUE
45 | LV_1024-23_0_5_line_45 |  | 38 | 39 | 0.004892 | 0.125 | 0.08 | 261 | 0 | 0.364 | 1 | 1 | cs | TRUE
46 | LV_1024-23_0_5_line_46 |  | 38 | 40 | 0.038274 | 0.125 | 0.08 | 261 | 0 | 0.364 | 1 | 1 | cs | TRUE
47 | LV_1024-23_0_5_line_47 |  | 39 | 64 | 0.018615 | 0.125 | 0.08 | 261 | 0 | 0.364 | 1 | 1 | cs | TRUE
48 | LV_1024-23_0_5_line_48 |  | 40 | 65 | 0.017095 | 0.125 | 0.08 | 261 | 0 | 0.364 | 1 | 1 | cs | TRUE
49 | LV_1024-23_0_5_line_49 |  | 41 | 42 | 0.0226 | 0.125 | 0.08 | 261 | 0 | 0.364 | 1 | 1 | cs | TRUE
50 | LV_1024-23_0_5_line_50 |  | 42 | 62 | 0.027444 | 0.125 | 0.08 | 261 | 0 | 0.364 | 1 | 1 | cs | TRUE
51 | LV_1024-23_0_5_line_51 |  | 43 | 44 | 0.15042 | 0.125 | 0.08 | 261 | 0 | 0.364 | 1 | 1 | cs | TRUE
52 | LV_1024-23_0_5_line_52 |  | 43 | 45 | 0.02061 | 0.125 | 0.08 | 261 | 0 | 0.364 | 1 | 1 | cs | TRUE
53 | LV_1024-23_0_5_line_53 |  | 43 | 46 | 0.010934 | 0.125 | 0.08 | 261 | 0 | 0.364 | 1 | 1 | cs | TRUE
54 | LV_1024-23_0_5_line_54 |  | 44 | 47 | 0.0018707 | 0.125 | 0.08 | 261 | 0 | 0.364 | 1 | 1 | cs | TRUE
55 | LV_1024-23_0_5_line_55 |  | 45 | 66 | 0.024322 | 0.125 | 0.08 | 261 | 0 | 0.364 | 1 | 1 | cs | TRUE
56 | LV_1024-23_0_5_line_56 |  | 48 | 54 | 0.055167 | 0.125 | 0.08 | 261 | 0 | 0.364 | 1 | 1 | cs | TRUE
57 | LV_1024-23_0_5_line_57 |  | 50 | 51 | 0.031211 | 0.125 | 0.08 | 261 | 0 | 0.364 | 1 | 1 | cs | TRUE
58 | LV_1024-23_0_5_line_58 |  | 50 | 52 | 0.035103 | 0.125 | 0.08 | 261 | 0 | 0.364 | 1 | 1 | cs | TRUE
59 | LV_1024-23_0_5_line_59 |  | 51 | 75 | 0.040507 | 0.125 | 0.08 | 261 | 0 | 0.364 | 1 | 1 | cs | TRUE
60 | LV_1024-23_0_5_line_60 |  | 51 | 76 | 0.046637 | 0.125 | 0.08 | 261 | 0 | 0.364 | 1 | 1 | cs | TRUE
61 | LV_1024-23_0_5_line_61 |  | 52 | 81 | 0.0063236 | 0.125 | 0.08 | 261 | 0 | 0.364 | 1 | 1 | cs | TRUE
62 | LV_1024-23_0_5_line_62 |  | 53 | 54 | 0.021027 | 0.125 | 0.08 | 261 | 0 | 0.364 | 1 | 1 | cs | TRUE
63 | LV_1024-23_0_5_line_63 |  | 53 | 55 | 0.018052 | 0.125 | 0.08 | 261 | 0 | 0.364 | 1 | 1 | cs | TRUE
64 | LV_1024-23_0_5_line_64 |  | 56 | 82 | 0.019445 | 0.125 | 0.08 | 261 | 0 | 0.364 | 1 | 1 | cs | TRUE
65 | LV_1024-23_0_5_line_65 |  | 58 | 84 | 0.018353 | 0.125 | 0.08 | 261 | 0 | 0.364 | 1 | 1 | cs | TRUE
66 | LV_1024-23_0_5_line_66 |  | 59 | 63 | 0.025014 | 0.125 | 0.08 | 261 | 0 | 0.364 | 1 | 1 | cs | TRUE
67 | LV_1024-23_0_5_line_67 |  | 60 | 83 | 0.019495 | 0.125 | 0.08 | 261 | 0 | 0.364 | 1 | 4 | cs | TRUE
68 | LV_1024-23_0_5_line_68 |  | 62 | 63 | 0.016808 | 0.125 | 0.08 | 261 | 0 | 0.364 | 1 | 1 | cs | TRUE
69 | LV_1024-23_0_5_line_69 |  | 63 | 73 | 0.022801 | 0.125 | 0.08 | 261 | 0 | 0.364 | 1 | 1 | cs | TRUE
70 | LV_1024-23_0_5_line_70 |  | 64 | 68 | 0.036588 | 0.125 | 0.08 | 261 | 0 | 0.364 | 1 | 1 | cs | TRUE
71 | LV_1024-23_0_5_line_71 |  | 65 | 80 | 0.040407 | 0.125 | 0.08 | 261 | 0 | 0.364 | 1 | 1 | cs | TRUE
72 | LV_1024-23_0_5_line_72 |  | 66 | 71 | 0.014972 | 0.125 | 0.08 | 261 | 0 | 0.364 | 1 | 1 | cs | TRUE
73 | LV_1024-23_0_5_line_73 |  | 67 | 68 | 0.040558 | 0.125 | 0.08 | 261 | 0 | 0.364 | 1 | 1 | cs | TRUE
74 | LV_1024-23_0_5_line_74 |  | 68 | 77 | 0.052158 | 0.125 | 0.08 | 261 | 0 | 0.364 | 1 | 1 | cs | TRUE
75 | LV_1024-23_0_5_line_75 |  | 69 | 70 | 0.018195 | 0.125 | 0.08 | 261 | 0 | 0.364 | 1 | 1 | cs | TRUE
76 | LV_1024-23_0_5_line_76 |  | 70 | 84 | 0.018353 | 0.125 | 0.08 | 261 | 0 | 0.364 | 1 | 1 | cs | TRUE
77 | LV_1024-23_0_5_line_77 |  | 72 | 73 | 0.048621 | 0.125 | 0.08 | 261 | 0 | 0.364 | 1 | 1 | cs | TRUE
78 | LV_1024-23_0_5_line_78 |  | 72 | 74 | 0.022147 | 0.125 | 0.08 | 261 | 0 | 0.364 | 1 | 1 | cs | TRUE
79 | LV_1024-23_0_5_line_79 |  | 73 | 76 | 0.037581 | 0.125 | 0.08 | 261 | 0 | 0.364 | 1 | 1 | cs | TRUE
80 | LV_1024-23_0_5_line_80 |  | 77 | 78 | 0.062597 | 0.125 | 0.08 | 261 | 0 | 0.364 | 1 | 1 | cs | TRUE
81 | LV_1024-23_0_5_line_81 |  | 79 | 80 | 0.035852 | 0.125 | 0.08 | 261 | 0 | 0.364 | 1 | 1 | cs | TRUE
82 | LV_1024-23_0_5_line_82 |  | 79 | 81 | 0.004324 | 0.125 | 0.08 | 261 | 0 | 0.364 | 1 | 1 | cs | TRUE
83 | LV_1024-23_0_5_line_83 |  | 82 | 83 | 0.019429 | 0.125 | 0.08 | 261 | 0 | 0.364 | 1 | 1 | cs | TRUE

## trafo
| name | std_type | hv_bus | lv_bus | sn_mva | vn_hv_kv | vn_lv_kv | vk_percent | vkr_percent | pfe_kw | i0_percent | shift_degree | tap_side | tap_neutral | tap_min | tap_max | tap_step_percent | tap_step_degree | tap_pos | tap_phase_shifter | parallel | df | in_service
0 | LV_1024-23_0_5_trafo_86 | 0.63 MVA 20/0.4 kV | 85 | 83 | 0.63 | 20 | 0.4 | 6 | 1.206 | 1.65 | 0.2619 | 150 | hv | 0 | -2 | 2 | 2.5 | 0 | 0 | FALSE | 1 | 1 | TRUE

## line_geodata
| x0 | y0 | x1 | y1 | x2 | y2 | x3 | y3 | x4 | y4 | x5 | y5 | x6 | y6 | x7 | y7 | x8 | y8 | x9 | y9 | x10 | y10 | x11 | y11 | x12 | y12 | x13 | y13 | x14 | y14 | x15 | y15 | x16 | y16
0 | 2664663.0934 | 1214485.1168 | 2664668.7667 | 1214473.7004 | 2664677.835 | 1214454.1088 | 2664687.5221 | 1214430.8834
1 | 2664687.5221 | 1214430.8834 | 2664689.1265 | 1214427.0367 | 2664700.4849 | 1214398.6979 | 2664702.4161 | 1214393.9656
2 | 2664702.4161 | 1214393.9656 | 2664714.1943 | 1214365.1035 | 2664717.748 | 1214356.5315
3 | 2664607.1119 | 1214575.8511 | 2664608.0848 | 1214576.4843 | 2664610.7921 | 1214578.2591 | 2664613.0846 | 1214579.7627 | 2664614.1178 | 1214580.441 | 2664618.1582 | 1214574.8479
4 | 2664540.7737 | 1214624.652 | 2664545.9172 | 1214627.9875 | 2664558.5705 | 1214639.187 | 2664565.3658 | 1214630.9554 | 2664573.9752 | 1214620.0308 | 2664585.0731 | 1214605.8421 | 2664598.2946 | 1214587.7296 | 2664607.1119 | 1214575.8511
5 | 2664618.1582 | 1214574.8479 | 2664622.4067 | 1214568.9681 | 2664632.0098 | 1214554.788
6 | 2664540.7737 | 1214624.652 | 2664544.1378 | 1214617.6114
7 | 2664721.1046 | 1214348.4349 | 2664717.748 | 1214356.5315
8 | 2664666.9682 | 1214495.9613 | 2664661.0873 | 1214507.3824 | 2664648.1709 | 1214529.5451 | 2664634.7022 | 1214550.8123 | 2664632.0098 | 1214554.788
9 | 2664666.9682 | 1214495.9613 | 2664694.9963 | 1214509.9637
10 | 2664666.9682 | 1214495.9613 | 2664676.5893 | 1214476.5203 | 2664677.4964 | 1214474.4422
11 | 2664694.9963 | 1214509.9637 | 2664698.7027 | 1214511.8153 | 2664702.7126 | 1214513.2375 | 2664708.7603 | 1214513.0474 | 2664712.0606 | 1214510.5706 | 2664728.4307 | 1214486.4433
12 | 2664689.7624 | 1214446.3409 | 2664677.4964 | 1214474.4422
13 | 2664555.1034 | 1214582.6738 | 2664558.5517 | 1214584.8197 | 2664550.2232 | 1214604.8754 | 2664544.1378 | 1214617.6114
14 | 2664721.1046 | 1214348.4349 | 2664721.9668 | 1214348.7666 | 2664724.9316 | 1214349.9217 | 2664727.6846 | 1214350.9967 | 2664728.6905 | 1214351.3857
15 | 2664728.6905 | 1214351.3857 | 2664721.6941 | 1214368.6015
16 | 2664726.4086 | 1214335.6067 | 2664721.1046 | 1214348.4349
17 | 2664711.2824 | 1214394.0566 | 2664718.7174 | 1214375.926 | 2664721.6941 | 1214368.6015
18 | 2664726.4086 | 1214335.6067 | 2664730.152 | 1214337.1038 | 2664733.7882 | 1214338.6776 | 2664738.014 | 1214340.5134 | 2664739.2871 | 1214337.2808 | 2664741.5838 | 1214331.4132
19 | 2664726.4086 | 1214335.6067 | 2664733.5224 | 1214318.3954 | 2664736.4789 | 1214310.5226 | 2664746.8474 | 1214285.2933
20 | 2664741.5838 | 1214331.4132 | 2664744.1154 | 1214332.597 | 2664747.3523 | 1214324.7253
21 | 2664711.2824 | 1214394.0566 | 2664700.3444 | 1214420.7433 | 2664690.1183 | 1214445.5256 | 2664689.7624 | 1214446.3409
22 | 2664747.3523 | 1214324.7253 | 2664748.1798 | 1214322.7128 | 2664754.7902 | 1214306.7494
23 | 2664876.6079 | 1214479.6945 | 2664889.1755 | 1214484.7788 | 2664897.7736 | 1214464.4931 | 2664909.3783 | 1214438.7368 | 2664915.0444 | 1214426.1684 | 2664922.9101 | 1214408.2985 | 2664934.1984 | 1214383.0168 | 2664945.5141 | 1214358.0245 | 2664952.5271 | 1214342.4468 | 2664962.3038 | 1214320.6842 | 2664969.9268 | 1214302.8117 | 2664970.1952 | 1214300.4798 | 2664969.8966 | 1214298.6087 | 2664969.1151 | 1214297.1438 | 2664964.2681 | 1214293.7667 | 2664949.9431 | 1214287.529 | 2664915.2394 | 1214272.9644
24 | 2664915.2394 | 1214272.9644 | 2664906.4462 | 1214269.2775 | 2664844.112 | 1214243.1068
25 | 2664876.6079 | 1214479.6945 | 2664868.9048 | 1214476.5775
26 | 2664866.7028 | 1214503.5349 | 2664876.6079 | 1214479.6945
27 | 2664819.2094 | 1214232.6951 | 2664834.2408 | 1214238.9624 | 2664844.112 | 1214243.1068
28 | 2664866.7028 | 1214503.5349 | 2664864.0105 | 1214505.9627 | 2664867.344 | 1214516.2597
29 | 2664851.2533 | 1214488.9457 | 2664858.1421 | 1214472.2224 | 2664868.9048 | 1214476.5775
30 | 2664791.6193 | 1214221.8664 | 2664792.1112 | 1214220.6377 | 2664793.2278 | 1214217.8369 | 2664794.5243 | 1214214.549 | 2664794.8369 | 1214213.7408
31 | 2664794.8369 | 1214213.7408 | 2664796.1816 | 1214210.2199 | 2664801.5063 | 1214196.4322
32 | 2664791.6193 | 1214221.8664 | 2664789.7282 | 1214223.2578 | 2664784.7965 | 1214235.0036
33 | 2664819.2094 | 1214232.6951 | 2664810.2118 | 1214228.9394 | 2664798.1647 | 1214224.1278 | 2664791.6193 | 1214221.8664
34 | 2664775.5175 | 1214209.9508 | 2664781.198 | 1214212.8254 | 2664785.1299 | 1214214.458 | 2664793.2278 | 1214217.8369 | 2664792.1112 | 1214220.6377 | 2664791.6193 | 1214221.8664
35 | 2664801.5063 | 1214196.4322 | 2664801.6289 | 1214196.1147 | 2664808.6934 | 1214179.2831
36 | 2664819.2094 | 1214232.6951 | 2664803.3219 | 1214269.5453 | 2664802.988 | 1214273.7109 | 2664804.4517 | 1214276.7065 | 2664808.1465 | 1214279.8819 | 2664826.1543 | 1214286.9264 | 2664828.8842 | 1214288.7239 | 2664830.4264 | 1214291.4868 | 2664830.3944 | 1214294.4216 | 2664827.8278 | 1214313.3419
37 | 2664750.6429 | 1214197.3507 | 2664775.5175 | 1214209.9508
38 | 2664750.6429 | 1214197.3507 | 2664727.2556 | 1214185.5013
39 | 2664777.2495 | 1214252.8747 | 2664782.1259 | 1214241.3643 | 2664784.7965 | 1214235.0036
40 | 2664661.7823 | 1214098.8146 | 2664674.0774 | 1214106.0079 | 2664678.8581 | 1214096.6206
41 | 2664678.8581 | 1214096.6206 | 2664689.96 | 1214102.4668 | 2664701.1633 | 1214107.4208
42 | 2664661.7823 | 1214098.8146 | 2664655.7662 | 1214107.2657
43 | 2664643.1115 | 1214091.9079 | 2664661.7823 | 1214098.8146
44 | 2664721.679 | 1214117.8427 | 2664706.6886 | 1214109.864 | 2664701.1633 | 1214107.4208
45 | 2664554.4632 | 1214378.8589 | 2664558.2499 | 1214381.9685
46 | 2664554.4632 | 1214378.8589 | 2664570.5968 | 1214356.9867 | 2664577.4134 | 1214348.2328
47 | 2664558.2499 | 1214381.9685 | 2664553.6637 | 1214387.4667 | 2664547.1458 | 1214396.8871
48 | 2664567.1707 | 1214334.6135 | 2664567.1707 | 1214334.6135 | 2664571.3002 | 1214339.0276 | 2664577.4134 | 1214348.2328 | 2664577.4134 | 1214348.2328
49 | 2664721.679 | 1214117.8427 | 2664716.9105 | 1214125.4067 | 2664712.0533 | 1214131.3466 | 2664710.6682 | 1214137.1696
50 | 2664697.7632 | 1214160.3095 | 2664701.2852 | 1214157.0235 | 2664706.1194 | 1214152.5064 | 2664709.2836 | 1214142.9904 | 2664710.6682 | 1214137.1696
51 | 2664586.5244 | 1214061.8097 | 2664616.9904 | 1214012.0421 | 2664637.4228 | 1214022.5256 | 2664647.7204 | 1214028.3185 | 2664661.168 | 1214035.0129 | 2664640.2843 | 1214071.7537
52 | 2664640.2843 | 1214071.7537 | 2664642.0714 | 1214075.7533 | 2664642.0743 | 1214084.5922 | 2664643.1115 | 1214091.9079
53 | 2664640.2843 | 1214071.7537 | 2664634.8806 | 1214081.2589
54 | 2664586.5244 | 1214061.8097 | 2664585.5481 | 1214063.4054
55 | 2664643.1115 | 1214091.9079 | 2664634.2998 | 1214096.8933 | 2664625.8367 | 1214108.2924
56 | 2664757.5314 | 1214439.6355 | 2664744.9416 | 1214462.1085 | 2664728.4307 | 1214486.4433
57 | 2664654.2071 | 1214295.1319 | 2664653.8216 | 1214292.1592 | 2664655.1862 | 1214277.6872 | 2664653.366 | 1214264.1369
58 | 2664654.2071 | 1214295.1319 | 2664645.3033 | 1214298.8265 | 2664637.3431 | 1214311.4703 | 2664631.5832 | 1214320.276
59 | 2664653.366 | 1214264.1369 | 2664619.0841 | 1214242.5602
60 | 2664653.366 | 1214264.1369 | 2664663.5511 | 1214252.9515 | 2664669.3668 | 1214242.6637 | 2664676.9732 | 1214236.0421 | 2664680.3344 | 1214233.5659 | 2664682.9544 | 1214229.4028 | 2664682.9438 | 1214228.8905
61 | 2664628.1215 | 1214325.568 | 2664631.5832 | 1214320.276
62 | 2664766.7919 | 1214420.9313 | 2664766.2566 | 1214424.0607 | 2664757.5314 | 1214439.6355
63 | 2664766.7919 | 1214420.9313 | 2664773.4392 | 1214418.691 | 2664779.1345 | 1214409.236
64 | 2664754.7902 | 1214306.7494 | 2664760.3944 | 1214293.216 | 2664762.2366 | 1214288.7871
65 | 2664808.6934 | 1214179.2831 | 2664815.7962 | 1214162.36
66 | 2664704.9421 | 1214174.196 | 2664727.2556 | 1214185.5013
67 | 2664769.6987 | 1214270.8481 | 2664773.138 | 1214262.5798 | 2664777.2495 | 1214252.8747
68 | 2664697.7632 | 1214160.3095 | 2664698.0864 | 1214167.6287 | 2664704.9421 | 1214174.196
69 | 2664704.9421 | 1214174.196 | 2664694.7403 | 1214194.598
70 | 2664521.7759 | 1214422.8659 | 2664526.8473 | 1214418.1511 | 2664533.5463 | 1214411.1193 | 2664541.2488 | 1214405.4102 | 2664547.1458 | 1214396.8871
71 | 2664567.1707 | 1214334.6135 | 2664567.6259 | 1214330.4492 | 2664569.4057 | 1214326.0102 | 2664574.4579 | 1214320.2724 | 2664580.7644 | 1214320.7521 | 2664582.9171 | 1214319.7526 | 2664586.1159 | 1214316.1294 | 2664588.7873 | 1214313.5234 | 2664594.8295 | 1214311.054
72 | 2664625.8367 | 1214108.2924 | 2664624.58 | 1214109.985 | 2664621.3915 | 1214122.4471 | 2664621.3915 | 1214122.4471
73 | 2664521.7759 | 1214422.8659 | 2664521.7847 | 1214405.911 | 2664506.1046 | 1214388.269
74 | 2664499.3104 | 1214468.4178 | 2664511.0779 | 1214454.1251 | 2664519.3846 | 1214439.5948 | 2664521.7765 | 1214425.612 | 2664521.7759 | 1214422.8659
75 | 2664822.8991 | 1214145.4369 | 2664829.6997 | 1214129.2339 | 2664829.9295 | 1214128.6557
76 | 2664815.7962 | 1214162.36 | 2664822.8991 | 1214145.4369
77 | 2664694.7403 | 1214194.598 | 2664683.8527 | 1214191.4112 | 2664650.5723 | 1214174.3621
78 | 2664650.5723 | 1214174.3621 | 2664648.8309 | 1214178.0566 | 2664640.1848 | 1214193.9159
79 | 2664694.7403 | 1214194.598 | 2664691.791 | 1214203.9051 | 2664687.2519 | 1214208.5365 | 2664683.7206 | 1214214.791 | 2664682.8199 | 1214222.8973 | 2664682.9438 | 1214228.8905
80 | 2664499.3104 | 1214468.4178 | 2664506.3863 | 1214473.5753 | 2664517.8725 | 1214485.2734 | 2664524.2029 | 1214483.5186 | 2664533.116 | 1214469.8065 | 2664541.1582 | 1214457.7142
81 | 2664625.7355 | 1214329.1777 | 2664598.6763 | 1214312.8189 | 2664594.8295 | 1214311.054
82 | 2664628.1215 | 1214325.568 | 2664625.7355 | 1214329.1777
83 | 2664762.2366 | 1214288.7871 | 2664769.6987 | 1214270.8481

## bus_geodata
| x | y | coords
0 | 2664663.0934 | 1214485.1168
1 | 2664687.5221 | 1214430.8834
2 | 2664702.4161 | 1214393.9656
3 | 2664607.1119 | 1214575.8511
4 | 2664618.1582 | 1214574.8479
5 | 2664540.7737 | 1214624.652
6 | 2664717.748 | 1214356.5315
7 | 2664632.0098 | 1214554.788
8 | 2664666.9682 | 1214495.9613
9 | 2664694.9963 | 1214509.9637
10 | 2664677.4964 | 1214474.4422
11 | 2664544.1378 | 1214617.6114
12 | 2664728.6905 | 1214351.3857
13 | 2664721.1046 | 1214348.4349
14 | 2664721.6941 | 1214368.6015
15 | 2664726.4086 | 1214335.6067
16 | 2664741.5838 | 1214331.4132
17 | 2664746.8474 | 1214285.2933
18 | 2664711.2824 | 1214394.0566
19 | 2664689.7624 | 1214446.3409
20 | 2664747.3523 | 1214324.7253
21 | 2664915.2394 | 1214272.9644
22 | 2664876.6079 | 1214479.6945
23 | 2664844.112 | 1214243.1068
24 | 2664866.7028 | 1214503.5349
25 | 2664867.344 | 1214516.2597
26 | 2664868.9048 | 1214476.5775
27 | 2664794.8369 | 1214213.7408
28 | 2664791.6193 | 1214221.8664
29 | 2664801.5063 | 1214196.4322
30 | 2664819.2094 | 1214232.6951
31 | 2664827.8278 | 1214313.3419
32 | 2664775.5175 | 1214209.9508
33 | 2664750.6429 | 1214197.3507
34 | 2664784.7965 | 1214235.0036
35 | 2664678.8581 | 1214096.6206
36 | 2664661.7823 | 1214098.8146
37 | 2664701.1633 | 1214107.4208
38 | 2664554.4632 | 1214378.8589
39 | 2664558.2499 | 1214381.9685
40 | 2664577.4134 | 1214348.2328
41 | 2664721.679 | 1214117.8427
42 | 2664710.6682 | 1214137.1696
43 | 2664640.2843 | 1214071.7537
44 | 2664586.5244 | 1214061.8097
45 | 2664643.1115 | 1214091.9079
46 | 2664634.8806 | 1214081.2589
47 | 2664585.5481 | 1214063.4054
48 | 2664728.4307 | 1214486.4433
49 | 2664555.1034 | 1214582.6738
50 | 2664654.2071 | 1214295.1319
51 | 2664653.366 | 1214264.1369
52 | 2664631.5832 | 1214320.276
53 | 2664766.7919 | 1214420.9313
54 | 2664757.5314 | 1214439.6355
55 | 2664779.1345 | 1214409.236
56 | 2664754.7902 | 1214306.7494
57 | 2664851.2533 | 1214488.9457
58 | 2664808.6934 | 1214179.2831
59 | 2664727.2556 | 1214185.5013
60 | 2664777.2495 | 1214252.8747
61 | 2664655.7662 | 1214107.2657
62 | 2664697.7632 | 1214160.3095
63 | 2664704.9421 | 1214174.196
64 | 2664547.1458 | 1214396.8871
65 | 2664567.1707 | 1214334.6135
66 | 2664625.8367 | 1214108.2924
67 | 2664506.1046 | 1214388.269
68 | 2664521.7759 | 1214422.8659
69 | 2664829.9295 | 1214128.6557
70 | 2664822.8991 | 1214145.4369
71 | 2664621.3915 | 1214122.4471
72 | 2664650.5723 | 1214174.3621
73 | 2664694.7403 | 1214194.598
74 | 2664640.1848 | 1214193.9159
75 | 2664619.0841 | 1214242.5602
76 | 2664682.9438 | 1214228.8905
77 | 2664499.3104 | 1214468.4178
78 | 2664541.1582 | 1214457.7142
79 | 2664625.7355 | 1214329.1777
80 | 2664594.8295 | 1214311.054
81 | 2664628.1216 | 1214325.568
82 | 2664762.2366 | 1214288.7871
83 | 2664769.6987 | 1214270.8481
84 | 2664815.7962 | 1214162.36
85 | 2664791.6193 | 1214221.8664

## line_std_types
| c_nf_per_km | r_ohm_per_km | x_ohm_per_km | max_i_ka | type | q_mm2 | alpha | voltage_rating
NAYY 4x50 SE | 210 | 0.642 | 0.083 | 0.142 | cs | 50 | 0.00403 | LV
NAYY 4x120 SE | 264 | 0.225 | 0.08 | 0.242 | cs | 120 | 0.00403 | LV
NAYY 4x150 SE | 261 | 0.208 | 0.08 | 0.27 | cs | 150 | 0.00403 | LV
NA2XS2Y 1x95 RM/25 12/20 kV | 216 | 0.313 | 0.132 | 0.252 | cs | 95 | 0.00403 | MV
NA2XS2Y 1x185 RM/25 12/20 kV | 273 | 0.161 | 0.117 | 0.362 | cs | 185 | 0.00403 | MV
NA2XS2Y 1x240 RM/25 12/20 kV | 304 | 0.122 | 0.112 | 0.421 | cs | 240 | 0.00403 | MV
NA2XS2Y 1x95 RM/25 6/10 kV | 315 | 0.313 | 0.123 | 0.249 | cs | 95 | 0.00403 | MV
NA2XS2Y 1x185 RM/25 6/10 kV | 406 | 0.161 | 0.11 | 0.358 | cs | 185 | 0.00403 | MV
NA2XS2Y 1x240 RM/25 6/10 kV | 456 | 0.122 | 0.105 | 0.416 | cs | 240 | 0.00403 | MV
NA2XS2Y 1x150 RM/25 12/20 kV | 250 | 0.206 | 0.116 | 0.319 | cs | 150 | 0.00403 | MV
NA2XS2Y 1x120 RM/25 12/20 kV | 230 | 0.253 | 0.119 | 0.283 | cs | 120 | 0.00403 | MV
NA2XS2Y 1x70 RM/25 12/20 kV | 190 | 0.443 | 0.132 | 0.22 | cs | 70 | 0.00403 | MV
NA2XS2Y 1x150 RM/25 6/10 kV | 360 | 0.206 | 0.11 | 0.315 | cs | 150 | 0.00403 | MV
NA2XS2Y 1x120 RM/25 6/10 kV | 340 | 0.253 | 0.113 | 0.28 | cs | 120 | 0.00403 | MV
NA2XS2Y 1x70 RM/25 6/10 kV | 280 | 0.443 | 0.123 | 0.217 | cs | 70 | 0.00403 | MV
N2XS(FL)2Y 1x120 RM/35 64/110 kV | 112 | 0.153 | 0.166 | 0.366 | cs | 120 | 0.00393 | HV
N2XS(FL)2Y 1x185 RM/35 64/110 kV | 125 | 0.099 | 0.156 | 0.457 | cs | 185 | 0.00393 | HV
N2XS(FL)2Y 1x240 RM/35 64/110 kV | 135 | 0.075 | 0.149 | 0.526 | cs | 240 | 0.00393 | HV
N2XS(FL)2Y 1x300 RM/35 64/110 kV | 144 | 0.06 | 0.144 | 0.588 | cs | 300 | 0.00393 | HV
15-AL1/3-ST1A 0.4 | 11 | 1.8769 | 0.35 | 0.105 | ol | 16 | 0.00403 | LV
24-AL1/4-ST1A 0.4 | 11.25 | 1.2012 | 0.335 | 0.14 | ol | 24 | 0.00403 | LV
48-AL1/8-ST1A 0.4 | 12.2 | 0.5939 | 0.3 | 0.21 | ol | 48 | 0.00403 | LV
94-AL1/15-ST1A 0.4 | 13.2 | 0.306 | 0.29 | 0.35 | ol | 94 | 0.00403 | LV
34-AL1/6-ST1A 10.0 | 9.7 | 0.8342 | 0.36 | 0.17 | ol | 34 | 0.00403 | MV
48-AL1/8-ST1A 10.0 | 10.1 | 0.5939 | 0.35 | 0.21 | ol | 48 | 0.00403 | MV
70-AL1/11-ST1A 10.0 | 10.4 | 0.4132 | 0.339 | 0.29 | ol | 70 | 0.00403 | MV
94-AL1/15-ST1A 10.0 | 10.75 | 0.306 | 0.33 | 0.35 | ol | 94 | 0.00403 | MV
122-AL1/20-ST1A 10.0 | 11.1 | 0.2376 | 0.323 | 0.41 | ol | 122 | 0.00403 | MV
149-AL1/24-ST1A 10.0 | 11.25 | 0.194 | 0.315 | 0.47 | ol | 149 | 0.00403 | MV
34-AL1/6-ST1A 20.0 | 9.15 | 0.8342 | 0.382 | 0.17 | ol | 34 | 0.00403 | MV
48-AL1/8-ST1A 20.0 | 9.5 | 0.5939 | 0.372 | 0.21 | ol | 48 | 0.00403 | MV
70-AL1/11-ST1A 20.0 | 9.7 | 0.4132 | 0.36 | 0.29 | ol | 70 | 0.00403 | MV
94-AL1/15-ST1A 20.0 | 10 | 0.306 | 0.35 | 0.35 | ol | 94 | 0.00403 | MV
122-AL1/20-ST1A 20.0 | 10.3 | 0.2376 | 0.344 | 0.41 | ol | 122 | 0.00403 | MV
149-AL1/24-ST1A 20.0 | 10.5 | 0.194 | 0.337 | 0.47 | ol | 149 | 0.00403 | MV
184-AL1/30-ST1A 20.0 | 10.75 | 0.1571 | 0.33 | 0.535 | ol | 184 | 0.00403 | MV
243-AL1/39-ST1A 20.0 | 11 | 0.1188 | 0.32 | 0.645 | ol | 243 | 0.00403 | MV
48-AL1/8-ST1A 110.0 | 8 | 0.5939 | 0.46 | 0.21 | ol | 48 | 0.00403 | HV
70-AL1/11-ST1A 110.0 | 8.4 | 0.4132 | 0.45 | 0.29 | ol | 70 | 0.00403 | HV
94-AL1/15-ST1A 110.0 | 8.65 | 0.306 | 0.44 | 0.35 | ol | 94 | 0.00403 | HV
122-AL1/20-ST1A 110.0 | 8.5 | 0.2376 | 0.43 | 0.41 | ol | 122 | 0.00403 | HV
149-AL1/24-ST1A 110.0 | 8.75 | 0.194 | 0.41 | 0.47 | ol | 149 | 0.00403 | HV
184-AL1/30-ST1A 110.0 | 8.8 | 0.1571 | 0.4 | 0.535 | ol | 184 | 0.00403 | HV
243-AL1/39-ST1A 110.0 | 9 | 0.1188 | 0.39 | 0.645 | ol | 243 | 0.00403 | HV
305-AL1/39-ST1A 110.0 | 9.2 | 0.0949 | 0.38 | 0.74 | ol | 305 | 0.00403 | HV
490-AL1/64-ST1A 110.0 | 9.75 | 0.059 | 0.37 | 0.96 | ol | 490 | 0.00403 | HV
679-AL1/86-ST1A 110.0 | 9.95 | 0.042 | 0.36 | 1.15 | ol | 679 | 0.00403 | HV
490-AL1/64-ST1A 220.0 | 10 | 0.059 | 0.285 | 0.96 | ol | 490 | 0.00403 | HV
679-AL1/86-ST1A 220.0 | 11.7 | 0.042 | 0.275 | 1.15 | ol | 679 | 0.00403 | HV
490-AL1/64-ST1A 380.0 | 11 | 0.059 | 0.253 | 0.96 | ol | 490 | 0.00403 | HV
679-AL1/86-ST1A 380.0 | 14.6 | 0.042 | 0.25 | 1.15 | ol | 679 | 0.00403 | HV

## trafo_std_types
| i0_percent | pfe_kw | vkr_percent | sn_mva | vn_lv_kv | vn_hv_kv | vk_percent | shift_degree | vector_group | tap_side | tap_neutral | tap_min | tap_max | tap_step_degree | tap_step_percent | tap_phase_shifter
160 MVA 380/110 kV | 0.06 | 60 | 0.25 | 160 | 110 | 380 | 12.2 | 0 | Yy0 | hv | 0 | -9 | 9 | 0 | 1.5 | FALSE
100 MVA 220/110 kV | 0.06 | 55 | 0.26 | 100 | 110 | 220 | 12 | 0 | Yy0 | hv | 0 | -9 | 9 | 0 | 1.5 | FALSE
63 MVA 110/20 kV | 0.04 | 22 | 0.32 | 63 | 20 | 110 | 18 | 150 | YNd5 | hv | 0 | -9 | 9 | 0 | 1.5 | FALSE
40 MVA 110/20 kV | 0.05 | 18 | 0.34 | 40 | 20 | 110 | 16.2 | 150 | YNd5 | hv | 0 | -9 | 9 | 0 | 1.5 | FALSE
25 MVA 110/20 kV | 0.07 | 14 | 0.41 | 25 | 20 | 110 | 12 | 150 | YNd5 | hv | 0 | -9 | 9 | 0 | 1.5 | FALSE
63 MVA 110/10 kV | 0.04 | 22 | 0.32 | 63 | 10 | 110 | 18 | 150 | YNd5 | hv | 0 | -9 | 9 | 0 | 1.5 | FALSE
40 MVA 110/10 kV | 0.05 | 18 | 0.34 | 40 | 10 | 110 | 16.2 | 150 | YNd5 | hv | 0 | -9 | 9 | 0 | 1.5 | FALSE
25 MVA 110/10 kV | 0.07 | 14 | 0.41 | 25 | 10 | 110 | 12 | 150 | YNd5 | hv | 0 | -9 | 9 | 0 | 1.5 | FALSE
0.25 MVA 20/0.4 kV | 0.32 | 0.8 | 1.44 | 0.25 | 0.4 | 20 | 6 | 150 | Yzn5 | hv | 0 | -2 | 2 | 0 | 2.5 | FALSE
0.4 MVA 20/0.4 kV | 0.3375 | 1.35 | 1.425 | 0.4 | 0.4 | 20 | 6 | 150 | Dyn5 | hv | 0 | -2 | 2 | 0 | 2.5 | FALSE
0.63 MVA 20/0.4 kV | 0.2619 | 1.65 | 1.206 | 0.63 | 0.4 | 20 | 6 | 150 | Dyn5 | hv | 0 | -2 | 2 | 0 | 2.5 | FALSE
0.25 MVA 10/0.4 kV | 0.24 | 0.6 | 1.2 | 0.25 | 0.4 | 10 | 4 | 150 | Dyn5 | hv | 0 | -2 | 2 | 0 | 2.5 | FALSE
0.4 MVA 10/0.4 kV | 0.2375 | 0.95 | 1.325 | 0.4 | 0.4 | 10 | 4 | 150 | Dyn5 | hv | 0 | -2 | 2 | 0 | 2.5 | FALSE
0.63 MVA 10/0.4 kV | 0.1873 | 1.18 | 1.0794 | 0.63 | 0.4 | 10 | 4 | 150 | Dyn5 | hv | 0 | -2 | 2 | 0 | 2.5 | FALSE

## trafo3w_std_types
| sn_hv_mva | sn_mv_mva | sn_lv_mva | vn_hv_kv | vn_mv_kv | vn_lv_kv | vk_hv_percent | vk_mv_percent | vk_lv_percent | vkr_hv_percent | vkr_mv_percent | vkr_lv_percent | pfe_kw | i0_percent | shift_mv_degree | shift_lv_degree | vector_group | tap_side | tap_neutral | tap_min | tap_max | tap_step_percent
63/25/38 MVA 110/20/10 kV | 63 | 25 | 38 | 110 | 20 | 10 | 10.4 | 10.4 | 10.4 | 0.28 | 0.32 | 0.35 | 35 | 0.89 | 0 | 0 | YN0yn0yn0 | hv | 0 | -10 | 10 | 1.2
63/25/38 MVA 110/10/10 kV | 63 | 25 | 38 | 110 | 10 | 10 | 10.4 | 10.4 | 10.4 | 0.28 | 0.32 | 0.35 | 35 | 0.89 | 0 | 0 | YN0yn0yn0 | hv | 0 | -10 | 10 | 1.2

## fuse_std_types
| fuse_type | i_rated_a | t_avg | t_min | t_total | x_avg | x_min | x_total
HV 100A | HV 100A | 100 | 0 | [10.0, 3.64, 0.854, 0.281, 0.1, 0.0531, 0.022, 0.01] | [10.0, 4.267, 1.21, 0.403, 0.1, 0.058, 0.022, 0.01] | 0 | [300.0, 350.0, 450.0, 550.0, 700.0, 850.0, 1200.0, 1752.0] | [600.0, 700.0, 900.0, 1150.0, 1665.0, 2000.0, 3000.0, 4313.0]
HV 10A | HV 10A | 10 | 0 | [10.0, 1675.0, 0.344, 0.156, 0.1, 0.0417, 0.0171, 0.01] | [10.0, 1.3, 0.3, 0.155, 0.1, 0.0555, 0.023, 0.01] | 0 | [30.0, 32.0, 35.0, 37.0, 39.0, 50.0, 70.0, 88.0] | [60.0, 70.0, 80.0, 87.0, 94.0, 110.0, 150.0, 216.0]
HV 125A | HV 125A | 125 | 0 | [10.0, 1.82, 0.344, 0.1, 0.0467, 0.0269, 0.01] | [10.0, 2.478, 0.426, 0.1, 0.0427, 0.0211, 0.01] | 0 | [375.0, 500.0, 700.0, 925.0, 1200.0, 1500.0, 2341.0] | [750.0, 1000.0, 1500.0, 2200.0, 3000.0, 4000.0, 5765.0]
HV 160A | HV 160A | 160 | 0 | [10.0, 4.15, 1.03, 0.198, 0.1, 0.051, 0.0172, 0.01] | [10.0, 2.3, 0.734, 0.274, 0.1, 0.046, 0.0177, 0.01] | 0 | [480.0, 550.0, 700.0, 1000.0, 1260.0, 1600.0, 2500.0, 3227.0] | [960.0, 1300.0, 1700.0, 2200.0, 2996.0, 4000.0, 6000.0, 7946.0]
HV 16A | HV 16A | 16 | 0 | [10.0, 0.352, 0.164, 0.1, 0.0649, 0.0342, 0.01] | [10.0, 2.34, 0.722, 0.181, 0.1, 0.055, 0.0296, 0.01] | 0 | [48.0, 60.0, 65.0, 71.0, 80.0, 100.0, 162.0] | [96.0, 110.0, 125.0, 150.0, 168.0, 200.0, 250.0, 398.0]
HV 200A | HV 200A | 200 | 0 | [10.0, 4.267, 1.21, 0.403, 0.1, 0.058, 0.022, 0.01] | [10.0, 3.73, 1.654, 0.328, 0.1, 0.0531, 0.019, 0.01] | 0 | [600.0, 700.0, 900.0, 1150.0, 1665.0, 2000.0, 3000.0, 4313.0] | [1200.0, 1500.0, 1800.0, 2700.0, 3960.0, 5000.0, 7500.0, 10620.0]
HV 20A | HV 20A | 20 | 0 | [10.0, 1.3, 0.3, 0.155, 0.1, 0.0555, 0.023, 0.01] | [10.0, 1.3, 0.161, 0.1, 0.0611, 0.0399, 0.0141, 0.01] | 0 | [60.0, 70.0, 80.0, 87.0, 94.0, 110.0, 150.0, 216.0] | [120.0, 150.0, 200.0, 223.0, 260.0, 300.0, 450.0, 532.0]
HV 25A | HV 25A | 25 | 0 | [10.0, 2.512, 0.833, 0.299, 0.1, 0.0372, 0.0223, 0.01] | [10.0, 3.125, 0.597, 0.198, 0.1, 0.0378, 0.022, 0.01] | 0 | [75.0, 82.0, 90.0, 100.0, 124.0, 170.0, 200.0, 289.0] | [150.0, 170.0, 210.0, 250.0, 294.0, 400.0, 500.0, 711.0]
HV 31.5A | HV 31.5A | 31.5 | 0 | [10.0, 2.34, 0.722, 0.181, 0.1, 0.055, 0.0296, 0.01] | [10.0, 2.84, 0.368, 0.164, 0.1, 0.0621, 0.0378, 0.0195, 0.01] | 0 | [95.0, 110.0, 125.0, 150.0, 165.0, 200.0, 250.0, 390.0] | [189.0, 220.0, 300.0, 350.0, 393.0, 450.0, 530.0, 700.0, 960.0]
HV 40A | HV 40A | 40 | 0 | [10.0, 1.3, 0.161, 0.1, 0.0611, 0.0399, 0.0141, 0.01] | [10.0, 2.05, 0.369, 0.198, 0.1, 0.051, 0.0298, 0.01] | 0 | [120.0, 150.0, 200.0, 223.0, 260.0, 300.0, 450.0, 532.0] | [240.0, 300.0, 400.0, 450.0, 530.0, 650.0, 800.0, 1311.0]
HV 50A | HV 50A | 50 | 0 | [10.0, 3.215, 0.597, 0.198, 0.1, 0.0378, 0.022, 0.01] | [10.0, 3.64, 0.854, 0.281, 0.1, 0.0531, 0.022, 0.01] | 0 | [150.0, 170.0, 210.0, 250.0, 294.0, 400.0, 500.0, 711.0] | [300.0, 350.0, 450.0, 550.0, 700.0, 850.0, 1200.0, 1752.0]
HV 6.3A | HV 6.3A | 6.3 | 0 | [10.0, 1.39, 0.344, 0.168, 0.1, 0.056, 0.0263, 0.01] | [10.0, 1.711, 0.516, 0.198, 0.1, 0.0634, 0.0303, 0.01] | 0 | [19.0, 19.5, 20.4, 20.8, 22.0, 25.0, 32.0, 48.0] | [38.0, 40.0, 43.0, 48.0, 53.0, 60.0, 75.0, 118.0]
HV 63A | HV 63A | 63 | 0 | [10.0, 2.84, 0.368, 0.164, 0.1, 0.0621, 0.0378, 0.0195, 0.01] | [10.0, 1.82, 0.344, 0.1, 0.0467, 0.0269, 0.01] | 0 | [189.0, 220.0, 300.0, 350.0, 393.0, 450.0, 530.0, 700.0, 961.0] | [378.0, 500.0, 700.0, 934.0, 1200.0, 1500.0, 2366.0]
HV 80A | HV 80A | 80 | 0 | [10.0, 2.05, 0.369, 0.198, 0.1, 0.051, 0.0298, 0.01] | [10.0, 4.15, 1.03, 0.198, 0.1, 0.051, 0.0172, 0.01] | 0 | [240.0, 300.0, 400.0, 450.0, 530.0, 650.0, 800.0, 1311.0] | [480.0, 550.0, 700.0, 1000.0, 1260.0, 1600.0, 2500.0, 3227.0]
Siemens NH-1-100 | Siemens NH-1-100 | 100 | [5400.0, 2000.0, 400.0, 20.0, 1.0, 0.2, 0.012, 0.004] | 0 | 0 | [150.0, 190.0, 250.0, 430.0, 900.0, 1250.0, 2700.0, 3600.0] | 0 | 0
Siemens NH-1-125 | Siemens NH-1-125 | 125 | [4800.0, 120.0, 7.0, 0.1, 0.004] | 0 | 0 | [180.0, 400.0, 740.0, 2000.0, 4250.0] | 0 | 0
Siemens NH-1-16 | Siemens NH-1-16 | 16 | [4000.0, 400.0, 2.0, 0.1, 0.04, 0.01] | 0 | 0 | [26.0, 35.0, 75.0, 150.0, 200.0, 300.0] | 0 | 0
Siemens NH-1-160 | Siemens NH-1-160 | 160 | [4800.0, 120.0, 7.0, 0.1, 0.004] | 0 | 0 | [210.0, 500.0, 900.0, 2300.0, 5000.0] | 0 | 0
Siemens NH-1-25 | Siemens NH-1-25 | 25 | [4000.0, 1000.0, 10.0, 0.2, 0.02, 0.01] | 0 | 0 | [40.0, 50.0, 100.0, 210.0, 400.0, 500.0] | 0 | 0
Siemens NH-1-50 | Siemens NH-1-50 | 50 | [4000.0, 40.0, 4.0, 1.0, 0.02, 0.01] | 0 | 0 | [86.0, 200.0, 300.0, 400.0, 1000.0, 1280.0] | 0 | 0
Siemens NH-1-63 | Siemens NH-1-63 | 63 | [4000.0, 100.0, 10.0, 2.0, 0.04, 0.01] | 0 | 0 | [100.0, 200.0, 300.0, 400.0, 1000.0, 1500.0] | 0 | 0
Siemens NH-1-80 | Siemens NH-1-80 | 80 | [4800.0, 120.0, 7.0, 0.1, 0.01] | 0 | 0 | [150.58, 250.0, 450.0, 1150.0, 2470.0] | 0 | 0
Siemens NH-2-1000 | Siemens NH-2-1000 | 1000 | [4800.0, 120.0, 7.0, 0.1, 0.004] | 0 | 0 | [1900.0, 3500.0, 8400.0, 24000.0, 52000.0] | 0 | 0
Siemens NH-2-200 | Siemens NH-2-200 | 200 | [4800.0, 120.0, 7.0, 0.1, 0.004] | 0 | 0 | [280.0, 650.0, 1200.0, 3000.0, 7000.0] | 0 | 0
Siemens NH-2-224 | Siemens NH-2-224 | 224 | [4800.0, 120.0, 7.0, 0.2, 0.04, 0.004] | 0 | 0 | [400.0, 750.0, 1453.0, 3025.0, 4315.0, 7600.0] | 0 | 0
Siemens NH-2-250 | Siemens NH-2-250 | 250 | [4800.0, 120.0, 7.0, 0.1, 0.004] | 0 | 0 | [450.0, 800.0, 1650.0, 4000.0, 8500.0] | 0 | 0
Siemens NH-2-315 | Siemens NH-2-315 | 315 | [4800.0, 120.0, 7.0, 0.1, 0.004] | 0 | 0 | [550.0, 920.0, 1900.0, 5000.0, 11000.0] | 0 | 0
Siemens NH-2-355 | Siemens NH-2-355 | 355 | [4800.0, 120.0, 6.0, 0.1, 0.004] | 0 | 0 | [650.0, 1116.27, 2350.0, 5840.0, 12790.0] | 0 | 0
Siemens NH-2-400 | Siemens NH-2-400 | 400 | [4800.0, 120.0, 7.0, 0.1, 0.004] | 0 | 0 | [720.0, 1350.0, 2800.0, 6500.0, 15000.0] | 0 | 0
Siemens NH-2-425 | Siemens NH-2-425 | 425 | [4800.0, 120.0, 7.0, 0.1, 0.004] | 0 | 0 | [850.0, 1500.0, 3050.0, 7500.0, 16500.0] | 0 | 0
Siemens NH-2-630 | Siemens NH-2-630 | 630 | [4800.0, 120.0, 7.0, 0.1, 0.004] | 0 | 0 | [1200.0, 2000.0, 4800.0, 12000.0, 26000.0] | 0 | 0

## res_bus
| vm_pu | va_degree | p_mw | q_mvar
0 | 0.98695 | -0.24928 | 0.0063059 | 0.0015804
1 | 0.9873 | -0.24256 | 0.0049572 | 0.0012424
2 | 0.98771 | -0.23455 | 0.00092421 | 0.00023163
3 | 0.97667 | -0.44897 | 0 | 0
4 | 0.97682 | -0.44608 | 0 | 0
5 | 0.97568 | -0.46842 | 0 | 0
6 | 0.98816 | -0.22574 | 0.0048223 | 0.0012086
7 | 0.97705 | -0.44148 | 0.0053511 | 0.0013411
8 | 0.97805 | -0.42188 | 0 | 0
9 | 0.97684 | -0.44551 | 0.0096781 | 0.0024256
10 | 0.97932 | -0.39701 | 0.0046658 | 0.0011694
11 | 0.97561 | -0.4699 | 0.0084841 | 0.0021263
12 | 0.98774 | -0.23383 | 0 | 0
13 | 0.9883 | -0.22308 | 0 | 0
14 | 0.98646 | -0.25842 | 0.0050975 | 0.0012776
15 | 0.98947 | -0.20057 | 0 | 0
16 | 0.99193 | -0.15325 | 0 | 0
17 | 0.98807 | -0.22776 | 0.028082 | 0.007038
18 | 0.9847 | -0.29242 | 0 | 0
19 | 0.98108 | -0.36268 | 0.0071661 | 0.001796
20 | 0.99318 | -0.12943 | 0.003685 | 0.00092355
21 | 0.98726 | -0.24427 | 0 | 0
22 | 0.97753 | -0.43351 | 0 | 0
23 | 0.98996 | -0.19235 | 0.079767 | 0.019992
24 | 0.97688 | -0.44624 | 0 | 0
25 | 0.97652 | -0.45338 | 0.027023 | 0.0067727
26 | 0.97745 | -0.43513 | 0.0055173 | 0.0013828
27 | 0.99465 | -0.10224 | 0 | 0
28 | 0.99496 | -0.096209 | 0 | 0
29 | 0.99332 | -0.12788 | 0.031341 | 0.0078549
30 | 0.99288 | -0.13611 | 0 | 0
31 | 0.98962 | -0.19918 | 0.03544 | 0.0088821
32 | 0.9936 | -0.12217 | 0 | 0
33 | 0.99202 | -0.15269 | 0 | 0
34 | 0.99625 | -0.071558 | 0.032603 | 0.0081711
35 | 0.98706 | -0.24874 | 0 | 0
36 | 0.98692 | -0.2513 | 0 | 0
37 | 0.98719 | -0.24619 | 0.017253 | 0.004324
38 | 0.98209 | -0.3454 | 0 | 0
39 | 0.98202 | -0.34664 | 0 | 0
40 | 0.98258 | -0.3357 | 0.0026135 | 0.00065499
41 | 0.98767 | -0.23672 | 0 | 0
42 | 0.98815 | -0.22743 | 0.00095986 | 0.00024056
43 | 0.98676 | -0.25456 | 0 | 0
44 | 0.98667 | -0.25632 | 0 | 0
45 | 0.98684 | -0.25301 | 0 | 0
46 | 0.98672 | -0.25525 | 0.0035521 | 0.00089024
47 | 0.98667 | -0.25634 | 0.00065148 | 0.00016328
48 | 0.97544 | -0.47317 | 0.0014936 | 0.00037433
49 | 0.97554 | -0.47125 | 0.0018523 | 0.00046424
50 | 0.98546 | -0.27954 | 0 | 0
51 | 0.98621 | -0.265 | 0 | 0
52 | 0.98462 | -0.29592 | 0.0015803 | 0.00039607
53 | 0.97366 | -0.50817 | 0 | 0
54 | 0.97389 | -0.50371 | 0.018637 | 0.004671
55 | 0.97347 | -0.512 | 0.011536 | 0.0028912
56 | 0.99539 | -0.087328 | 0.003685 | 0.00092355
57 | 0.9773 | -0.43794 | 0.0051834 | 0.0012991
58 | 0.99118 | -0.16914 | 0.031335 | 0.0078534
59 | 0.99052 | -0.18155 | 0.0014534 | 0.00036424
60 | 0.99805 | -0.037187 | 0.032612 | 0.0081734
61 | 0.98692 | -0.25147 | 0.00095051 | 0.00023822
62 | 0.98875 | -0.21569 | 0 | 0
63 | 0.98912 | -0.20851 | 0 | 0
64 | 0.98178 | -0.35137 | 0.0055111 | 0.0013812
65 | 0.98284 | -0.33057 | 0.0028799 | 0.00072176
66 | 0.98682 | -0.25327 | 0.00026921 | 6.7471e-05
67 | 0.98139 | -0.3591 | 0.0028474 | 0.00071364
68 | 0.98149 | -0.35701 | 0 | 0
69 | 0.98802 | -0.23047 | 0.031346 | 0.007856
70 | 0.98854 | -0.22029 | 0.031336 | 0.0078535
71 | 0.98682 | -0.25335 | 0.00032797 | 8.2197e-05
72 | 0.98803 | -0.22968 | 0 | 0
73 | 0.98836 | -0.22339 | 0 | 0
74 | 0.98789 | -0.23254 | 0.0072414 | 0.0018149
75 | 0.9862 | -0.26518 | 0.00024957 | 6.2547e-05
76 | 0.98734 | -0.2431 | 0.0031323 | 0.00078503
77 | 0.98122 | -0.36236 | 0 | 0
78 | 0.98089 | -0.36878 | 0.0056667 | 0.0014202
79 | 0.98438 | -0.30059 | 0 | 0
80 | 0.98357 | -0.31634 | 0.0048677 | 0.00122
81 | 0.98448 | -0.2987 | 0 | 0
82 | 0.99766 | -0.044173 | 0.003685 | 0.00092355
83 | 1 | 0 | -0.57513 | -0.14623
84 | 0.9896 | -0.1998 | 0.03133 | 0.0078521
85 | 0.99998 | 149.9956 | 0 | 0

## res_line
| p_from_mw | q_from_mvar | p_to_mw | q_to_mvar | pl_mw | ql_mvar | i_from_ka | i_to_ka | i_ka | vm_from_pu | va_from_degree | vm_to_pu | va_to_degree | loading_percent
0 | -0.0063059 | -0.0015804 | 0.0063079 | 0.0015809 | 2.0168e-06 | 5.301e-07 | 0.0095073 | 0.009507 | 0.0095073 | 0.98695 | -0.24928 | 0.9873 | -0.24256 | 2.6119
1 | -0.011265 | -0.0028233 | 0.011269 | 0.0028256 | 4.3033e-06 | 2.2448e-06 | 0.016978 | 0.016978 | 0.016978 | 0.9873 | -0.24256 | 0.98771 | -0.23455 | 4.6644
2 | -0.012194 | -0.0030572 | 0.012199 | 0.0030599 | 5.1193e-06 | 2.7584e-06 | 0.01837 | 0.01837 | 0.01837 | 0.98771 | -0.23455 | 0.98816 | -0.22574 | 5.0468
3 | -0.010347 | -0.0025954 | 0.010348 | 0.0025961 | 1.4236e-06 | 7.1994e-07 | 0.015765 | 0.015765 | 0.015765 | 0.97667 | -0.44897 | 0.97682 | -0.44608 | 4.331
4 | 0.010347 | 0.0025954 | -0.010337 | -0.0025905 | 9.5852e-06 | 4.8488e-06 | 0.015765 | 0.015765 | 0.015765 | 0.97667 | -0.44897 | 0.97568 | -0.46842 | 4.3311
5 | -0.010348 | -0.0025961 | 0.010351 | 0.0025972 | 2.2722e-06 | 1.1489e-06 | 0.015765 | 0.015765 | 0.015765 | 0.97682 | -0.44608 | 0.97705 | -0.44148 | 4.331
6 | 0.010337 | 0.0025905 | -0.010337 | -0.0025901 | 7.2728e-07 | 3.6802e-07 | 0.015765 | 0.015765 | 0.015765 | 0.97568 | -0.46842 | 0.97561 | -0.4699 | 4.3312
7 | -0.017021 | -0.0042685 | 0.017023 | 0.0042698 | 2.1594e-06 | 1.2697e-06 | 0.025632 | 0.025632 | 0.025632 | 0.98816 | -0.22574 | 0.9883 | -0.22308 | 7.0417
8 | -0.015702 | -0.0039383 | 0.015716 | 0.0039469 | 1.4684e-05 | 8.5396e-06 | 0.023914 | 0.023914 | 0.023914 | 0.97705 | -0.44148 | 0.97805 | -0.42188 | 6.5698
9 | 0.041483 | 0.010448 | -0.041436 | -0.010418 | 4.6826e-05 | 2.9576e-05 | 0.063131 | 0.063131 | 0.063131 | 0.97805 | -0.42188 | 0.97684 | -0.44551 | 17.3437
10 | -0.057199 | -0.014395 | 0.057267 | 0.014438 | 6.8074e-05 | 4.3266e-05 | 0.087045 | 0.087045 | 0.087045 | 0.97805 | -0.42188 | 0.97932 | -0.39701 | 23.9134
11 | 0.031758 | 0.0079927 | -0.031716 | -0.0079665 | 4.191e-05 | 2.6226e-05 | 0.048388 | 0.048389 | 0.048389 | 0.97684 | -0.44551 | 0.97544 | -0.47317 | 13.2936
12 | -0.061933 | -0.015607 | 0.062035 | 0.015672 | 0.00010189 | 6.4821e-05 | 0.094134 | 0.094134 | 0.094134 | 0.97932 | -0.39701 | 0.98108 | -0.36268 | 25.861
13 | 0.0018525 | 0.00046382 | -0.0018523 | -0.00046424 | 1.1942e-07 | -4.2168e-07 | 0.0028252 | 0.0028254 | 0.0028254 | 0.97561 | -0.4699 | 0.97554 | -0.47125 | 0.77621
14 | -0.074735 | -0.019023 | 0.074773 | 0.019048 | 3.8763e-05 | 2.4704e-05 | 0.11269 | 0.11269 | 0.11269 | 0.98774 | -0.23383 | 0.9883 | -0.22308 | 30.9592
15 | 0.074735 | 0.019023 | -0.074646 | -0.018967 | 8.8498e-05 | 5.6401e-05 | 0.11269 | 0.11269 | 0.11269 | 0.98774 | -0.23383 | 0.98646 | -0.25842 | 30.9593
16 | -0.091796 | -0.023318 | 0.091896 | 0.023382 | 9.9575e-05 | 6.355e-05 | 0.13832 | 0.13832 | 0.13832 | 0.9883 | -0.22308 | 0.98947 | -0.20057 | 38.0009
17 | 0.069548 | 0.017689 | -0.069435 | -0.017617 | 0.00011371 | 7.2424e-05 | 0.105 | 0.105 | 0.105 | 0.98646 | -0.25842 | 0.9847 | -0.29242 | 28.8469
18 | -0.12001 | -0.030442 | 0.12029 | 0.030617 | 0.00027373 | 0.0001749 | 0.18061 | 0.18061 | 0.18061 | 0.98947 | -0.20057 | 0.99193 | -0.15325 | 49.6192
19 | 0.028118 | 0.0070606 | -0.028082 | -0.007038 | 3.6425e-05 | 2.2616e-05 | 0.042291 | 0.042291 | 0.042291 | 0.98947 | -0.20057 | 0.98807 | -0.22776 | 11.6184
20 | -0.12029 | -0.030617 | 0.12043 | 0.030705 | 0.0001383 | 8.8369e-05 | 0.18061 | 0.18061 | 0.18061 | 0.99193 | -0.15325 | 0.99318 | -0.12943 | 49.6191
21 | 0.069435 | 0.017617 | -0.069201 | -0.017468 | 0.00023377 | 0.0001489 | 0.105 | 0.105 | 0.105 | 0.9847 | -0.29242 | 0.98108 | -0.36268 | 28.8469
22 | -0.12411 | -0.031629 | 0.12436 | 0.03179 | 0.00025275 | 0.00016151 | 0.18613 | 0.18613 | 0.18613 | 0.99318 | -0.12943 | 0.99539 | -0.087328 | 51.1359
23 | 0.038095 | 0.0096876 | -0.037751 | -0.009471 | 0.00034395 | 0.00021661 | 0.057468 | 0.057469 | 0.057469 | 0.98726 | -0.24427 | 0.97753 | -0.43351 | 15.7883
24 | -0.038095 | -0.0096876 | 0.038191 | 0.0097477 | 9.5535e-05 | 6.0153e-05 | 0.057468 | 0.057468 | 0.057468 | 0.98726 | -0.24427 | 0.98996 | -0.19235 | 15.788
25 | 0.010702 | 0.0026824 | -0.010701 | -0.0026819 | 8.2706e-07 | 4.2515e-07 | 0.016291 | 0.016291 | 0.016291 | 0.97753 | -0.43351 | 0.97745 | -0.43513 | 4.4756
26 | 0.027049 | 0.0067886 | -0.027033 | -0.0067784 | 1.6412e-05 | 1.018e-05 | 0.041178 | 0.041178 | 0.041178 | 0.97753 | -0.43351 | 0.97688 | -0.44624 | 11.3127
27 | -0.11796 | -0.029739 | 0.11828 | 0.029943 | 0.00031842 | 0.00020344 | 0.17737 | 0.17737 | 0.17737 | 0.98996 | -0.19235 | 0.99288 | -0.13611 | 48.727
28 | 0.027033 | 0.0067784 | -0.027023 | -0.0067727 | 9.1873e-06 | 5.699e-06 | 0.041178 | 0.041178 | 0.041178 | 0.97688 | -0.44624 | 0.97652 | -0.45338 | 11.3127
29 | 0.0051841 | 0.0012992 | -0.0051834 | -0.0012991 | 6.9363e-07 | 7.1753e-08 | 0.007892 | 0.0078922 | 0.0078922 | 0.97745 | -0.43513 | 0.9773 | -0.43794 | 2.1682
30 | -0.15734 | -0.039688 | 0.15739 | 0.039716 | 4.5433e-05 | 2.8623e-05 | 0.23548 | 0.23548 | 0.23548 | 0.99465 | -0.10224 | 0.99496 | -0.096209 | 16.1731
31 | 0.15734 | 0.039688 | -0.15715 | -0.039565 | 0.00019286 | 0.00012295 | 0.23548 | 0.23548 | 0.23548 | 0.99465 | -0.10224 | 0.99332 | -0.12788 | 32.3462
32 | -0.37407 | -0.09468 | 0.37452 | 0.094963 | 0.0004432 | 0.00028287 | 0.55978 | 0.55978 | 0.55978 | 0.99496 | -0.096209 | 0.99625 | -0.071558 | 38.4463
33 | 0.15412 | 0.03908 | -0.15382 | -0.038892 | 0.000295 | 0.00018803 | 0.23065 | 0.23065 | 0.23065 | 0.99496 | -0.096209 | 0.99288 | -0.13611 | 31.6833
34 | 0.062567 | 0.015884 | -0.062489 | -0.015834 | 7.8058e-05 | 4.9649e-05 | 0.093644 | 0.093644 | 0.093644 | 0.99496 | -0.096209 | 0.9936 | -0.12217 | 25.7264
35 | 0.12581 | 0.03171 | -0.12556 | -0.031551 | 0.00024784 | 0.00015838 | 0.18853 | 0.18853 | 0.18853 | 0.99332 | -0.12788 | 0.99118 | -0.16914 | 51.7939
36 | 0.035547 | 0.0089492 | -0.03544 | -0.0088821 | 0.00010682 | 6.707e-05 | 0.053288 | 0.053288 | 0.053288 | 0.99288 | -0.13611 | 0.98962 | -0.19918 | 14.6396
37 | 0.062489 | 0.015834 | -0.062397 | -0.015776 | 9.1482e-05 | 5.8189e-05 | 0.093644 | 0.093644 | 0.093644 | 0.9936 | -0.12217 | 0.99202 | -0.15269 | 25.7264
38 | 0.062397 | 0.015776 | -0.062311 | -0.015721 | 8.6216e-05 | 5.484e-05 | 0.093644 | 0.093644 | 0.093644 | 0.99202 | -0.15269 | 0.99052 | -0.18155 | 25.7265
39 | -0.40712 | -0.10313 | 0.40779 | 0.10356 | 0.00067335 | 0.00042993 | 0.60847 | 0.60847 | 0.60847 | 0.99625 | -0.071558 | 0.99805 | -0.037187 | 41.7908
40 | 0.0057529 | 0.0014389 | -0.0057522 | -0.0014387 | 6.9875e-07 | 1.3052e-07 | 0.0086716 | 0.0086717 | 0.0086717 | 0.98706 | -0.24874 | 0.98692 | -0.2513 | 2.3823
41 | -0.0057529 | -0.0014389 | 0.0057536 | 0.001439 | 6.9923e-07 | 1.3052e-07 | 0.0086716 | 0.0086715 | 0.0086716 | 0.98706 | -0.24874 | 0.98719 | -0.24619 | 2.3823
42 | 0.00095052 | 0.00023809 | -0.00095051 | -0.00023822 | 7.9829e-09 | -1.2734e-07 | 0.0014331 | 0.0014331 | 0.0014331 | 0.98692 | -0.2513 | 0.98692 | -0.25147 | 0.39372
43 | 0.0048017 | 0.0012006 | -0.0048013 | -0.0012007 | 3.9016e-07 | -4.0057e-09 | 0.0072386 | 0.0072387 | 0.0072387 | 0.98692 | -0.2513 | 0.98684 | -0.25301 | 1.9887
44 | -0.023006 | -0.005763 | 0.023017 | 0.0057693 | 1.0382e-05 | 6.35e-06 | 0.034677 | 0.034677 | 0.034677 | 0.98719 | -0.24619 | 0.98767 | -0.23672 | 9.5267
45 | 0.014035 | 0.0035186 | -0.014034 | -0.0035181 | 8.2962e-07 | 4.6906e-07 | 0.021266 | 0.021266 | 0.021266 | 0.98209 | -0.3454 | 0.98202 | -0.34664 | 5.8422
46 | -0.014035 | -0.0035186 | 0.014042 | 0.0035222 | 6.4906e-06 | 3.6695e-06 | 0.021266 | 0.021266 | 0.021266 | 0.98209 | -0.3454 | 0.98258 | -0.3357 | 5.8422
47 | 0.014034 | 0.0035181 | -0.014031 | -0.0035163 | 3.1569e-06 | 1.785e-06 | 0.021266 | 0.021266 | 0.021266 | 0.98202 | -0.34664 | 0.98178 | -0.35137 | 5.8423
48 | -0.016655 | -0.0041772 | 0.016659 | 0.0041796 | 4.0785e-06 | 2.3936e-06 | 0.025223 | 0.025223 | 0.025223 | 0.98258 | -0.3357 | 0.98284 | -0.33057 | 6.9295
49 | -0.023017 | -0.0057693 | 0.023027 | 0.0057756 | 1.0191e-05 | 6.2331e-06 | 0.034677 | 0.034677 | 0.034677 | 0.98767 | -0.23672 | 0.98815 | -0.22743 | 9.5267
50 | -0.023987 | -0.0060161 | 0.024 | 0.0060244 | 1.3429e-05 | 8.2427e-06 | 0.036123 | 0.036122 | 0.036123 | 0.98815 | -0.22743 | 0.98875 | -0.21569 | 9.9238
51 | 0.00065154 | 0.00016137 | -0.00065149 | -0.00016325 | 5.4412e-08 | -1.8864e-06 | 0.00098183 | 0.00098251 | 0.00098251 | 0.98676 | -0.25456 | 0.98667 | -0.25632 | 0.26992
52 | -0.0042038 | -0.0010515 | 0.0042041 | 0.0010515 | 3.1051e-07 | -6.457e-08 | 0.0063385 | 0.0063384 | 0.0063385 | 0.98676 | -0.25456 | 0.98684 | -0.25301 | 1.7413
53 | 0.0035522 | 0.00089018 | -0.0035521 | -0.00089024 | 1.1765e-07 | -6.4368e-08 | 0.0053567 | 0.0053567 | 0.0053567 | 0.98676 | -0.25456 | 0.98672 | -0.25525 | 1.4716
54 | 0.00065149 | 0.00016325 | -0.00065148 | -0.00016328 | 6.772e-10 | -2.3459e-08 | 0.00098251 | 0.00098252 | 0.00098252 | 0.98667 | -0.25632 | 0.98667 | -0.25634 | 0.26992
55 | 0.00059719 | 0.00014917 | -0.00059718 | -0.00014948 | 7.3936e-09 | -3.06e-07 | 0.00090031 | 0.00090042 | 0.00090042 | 0.98684 | -0.25301 | 0.98682 | -0.25327 | 0.24737
56 | 0.030222 | 0.0075921 | -0.030178 | -0.0075647 | 4.3985e-05 | 2.7463e-05 | 0.04611 | 0.04611 | 0.04611 | 0.97544 | -0.47317 | 0.97389 | -0.50371 | 12.6677
57 | -0.026044 | -0.0065526 | 0.026063 | 0.0065638 | 1.8109e-05 | 1.1192e-05 | 0.039335 | 0.039335 | 0.039335 | 0.98546 | -0.27954 | 0.98621 | -0.265 | 10.8064
58 | 0.026044 | 0.0065526 | -0.026024 | -0.0065401 | 2.0368e-05 | 1.2588e-05 | 0.039335 | 0.039335 | 0.039335 | 0.98546 | -0.27954 | 0.98462 | -0.29592 | 10.8064
59 | 0.00024957 | 6.2031e-05 | -0.00024957 | -6.2547e-05 | 2.1528e-09 | -5.1548e-07 | 0.00037637 | 0.00037655 | 0.00037655 | 0.98621 | -0.265 | 0.9862 | -0.26518 | 0.10345
60 | -0.026312 | -0.0066259 | 0.02634 | 0.0066429 | 2.758e-05 | 1.7055e-05 | 0.039712 | 0.039711 | 0.039712 | 0.98621 | -0.265 | 0.98734 | -0.2431 | 10.9098
61 | 0.024444 | 0.006144 | -0.02444 | -0.006142 | 3.2371e-06 | 1.9913e-06 | 0.036947 | 0.036947 | 0.036947 | 0.98462 | -0.29592 | 0.98448 | -0.2987 | 10.1503
62 | -0.011538 | -0.0028924 | 0.011541 | 0.0028937 | 2.4519e-06 | 1.3076e-06 | 0.017634 | 0.017634 | 0.017634 | 0.97366 | -0.50817 | 0.97389 | -0.50371 | 4.8445
63 | 0.011538 | 0.0028924 | -0.011536 | -0.0028912 | 2.1051e-06 | 1.1228e-06 | 0.017634 | 0.017634 | 0.017634 | 0.97366 | -0.50817 | 0.97347 | -0.512 | 4.8445
64 | -0.12805 | -0.032714 | 0.12832 | 0.032885 | 0.0002678 | 0.00017114 | 0.19164 | 0.19164 | 0.19164 | 0.99539 | -0.087328 | 0.99766 | -0.044173 | 52.6492
65 | 0.094226 | 0.023698 | -0.094088 | -0.02361 | 0.00013778 | 8.7941e-05 | 0.14149 | 0.14149 | 0.14149 | 0.99118 | -0.16914 | 0.9896 | -0.1998 | 38.8701
66 | 0.060858 | 0.015357 | -0.060779 | -0.015307 | 7.8467e-05 | 4.9898e-05 | 0.091461 | 0.091461 | 0.091461 | 0.99052 | -0.18155 | 0.98912 | -0.20851 | 25.1267
67 | -0.44041 | -0.11174 | 0.4412 | 0.11224 | 0.00078914 | 0.00050403 | 0.6571 | 0.6571 | 0.6571 | 0.99805 | -0.037187 | 1 | 0 | 45.1302
68 | -0.024 | -0.0060244 | 0.024009 | 0.0060294 | 8.2243e-06 | 5.0479e-06 | 0.036122 | 0.036122 | 0.036122 | 0.98875 | -0.21569 | 0.98912 | -0.20851 | 9.9237
69 | 0.036771 | 0.0092777 | -0.036744 | -0.0092612 | 2.6185e-05 | 1.6466e-05 | 0.055339 | 0.055339 | 0.055339 | 0.98912 | -0.20851 | 0.98836 | -0.22339 | 15.203
70 | 0.0085199 | 0.0021351 | -0.0085176 | -0.0021341 | 2.2879e-06 | 1.0017e-06 | 0.012913 | 0.012913 | 0.012913 | 0.98178 | -0.35137 | 0.98149 | -0.35701 | 3.5476
71 | -0.019539 | -0.0049014 | 0.019552 | 0.0049094 | 1.3261e-05 | 7.9747e-06 | 0.029583 | 0.029583 | 0.029583 | 0.98284 | -0.33057 | 0.98357 | -0.31634 | 8.1273
72 | 0.00032797 | 8.2007e-05 | -0.00032797 | -8.2197e-05 | 1.3729e-09 | -1.904e-07 | 0.00049448 | 0.00049454 | 0.00049454 | 0.98682 | -0.25327 | 0.98682 | -0.25335 | 0.13586
73 | -0.0028474 | -0.00071364 | 0.0028477 | 0.00071331 | 2.8349e-07 | -3.3109e-07 | 0.0043174 | 0.0043172 | 0.0043174 | 0.98139 | -0.3591 | 0.98149 | -0.35701 | 1.1861
74 | 0.0056699 | 0.0014208 | -0.0056685 | -0.0014205 | 1.4453e-06 | 2.6598e-07 | 0.0085959 | 0.0085962 | 0.0085962 | 0.98149 | -0.35701 | 0.98122 | -0.36236 | 2.3616
75 | -0.031346 | -0.007856 | 0.031361 | 0.0078655 | 1.5206e-05 | 9.4989e-06 | 0.047209 | 0.047209 | 0.047209 | 0.98802 | -0.23047 | 0.98854 | -0.22029 | 12.9695
76 | -0.062697 | -0.015719 | 0.062758 | 0.015758 | 6.1303e-05 | 3.8998e-05 | 0.094377 | 0.094377 | 0.094377 | 0.98854 | -0.22029 | 0.9896 | -0.1998 | 25.9279
77 | -0.0072423 | -0.0018152 | 0.0072445 | 0.001816 | 2.1691e-06 | 7.6533e-07 | 0.010907 | 0.010907 | 0.010907 | 0.98803 | -0.22968 | 0.98836 | -0.22339 | 2.9965
78 | 0.0072423 | 0.0018152 | -0.0072414 | -0.0018149 | 9.8808e-07 | 3.4877e-07 | 0.010907 | 0.010907 | 0.010907 | 0.98803 | -0.22968 | 0.98789 | -0.23254 | 2.9965
79 | 0.0295 | 0.0074453 | -0.029472 | -0.007428 | 2.7822e-05 | 1.7325e-05 | 0.044432 | 0.044432 | 0.044432 | 0.98836 | -0.22339 | 0.98734 | -0.2431 | 12.2066
80 | 0.0056685 | 0.0014205 | -0.0056667 | -0.0014202 | 1.7346e-06 | 3.1976e-07 | 0.0085962 | 0.0085964 | 0.0085964 | 0.98122 | -0.36236 | 0.98089 | -0.36878 | 2.3617
81 | 0.024438 | 0.0061406 | -0.02442 | -0.0061293 | 1.8353e-05 | 1.1291e-05 | 0.036947 | 0.036947 | 0.036947 | 0.98438 | -0.30059 | 0.98357 | -0.31634 | 10.1504
82 | -0.024438 | -0.0061406 | 0.02444 | 0.006142 | 2.2135e-06 | 1.3617e-06 | 0.036947 | 0.036947 | 0.036947 | 0.98438 | -0.30059 | 0.98448 | -0.2987 | 10.1503
83 | -0.132 | -0.033809 | 0.13229 | 0.03399 | 0.00028316 | 0.00018097 | 0.19714 | 0.19714 | 0.19714 | 0.99766 | -0.044173 | 1 | 0 | 54.1591

## res_trafo
| p_hv_mw | q_hv_mvar | p_lv_mw | q_lv_mvar | pl_mw | ql_mvar | i_hv_ka | i_lv_ka | vm_hv_pu | va_hv_degree | vm_lv_pu | va_lv_degree | loading_percent
0 | -1.2729e-15 | -1.3162e-15 | 0.00165 | 1.2699e-07 | 0.00165 | 1.2699e-07 | 5.2857e-17 | 0.0023815 | 0.99998 | 149.9956 | 1 | 0 | 0.2619

## res_ext_grid
| p_mw | q_mvar
0 | 0.60774 | 0.1544

## res_load
| p_mw | q_mvar
0 | 0.0063059 | 0.0015804
1 | 0.0049572 | 0.0012424
2 | 0.00092421 | 0.00023163
3 | 0.0048223 | 0.0012086
4 | 0.0053511 | 0.0013411
5 | 0.0096781 | 0.0024256
6 | 0.0046658 | 0.0011694
7 | 0.0084841 | 0.0021263
8 | 0.0050975 | 0.0012776
9 | 0.028082 | 0.007038
10 | 0.0071661 | 0.001796
11 | 0.003685 | 0.00092355
12 | 0.079767 | 0.019992
13 | 0.027023 | 0.0067727
14 | 0.0055173 | 0.0013828
15 | 0.031341 | 0.0078549
16 | 0.03544 | 0.0088821
17 | 0.032603 | 0.0081711
18 | 0.017253 | 0.004324
19 | 0.0026135 | 0.00065499
20 | 0.00095986 | 0.00024056
21 | 0.0035521 | 0.00089024
22 | 0.00065148 | 0.00016328
23 | 0.0014936 | 0.00037433
24 | 0.0018523 | 0.00046424
25 | 0.0015803 | 0.00039607
26 | 0.018637 | 0.004671
27 | 0.011536 | 0.0028912
28 | 0.003685 | 0.00092355
29 | 0.0051834 | 0.0012991
30 | 0.031335 | 0.0078534
31 | 0.0014534 | 0.00036424
32 | 0.032612 | 0.0081734
33 | 0.00095051 | 0.00023822
34 | 0.0055111 | 0.0013812
35 | 0.0028799 | 0.00072176
36 | 0.00026921 | 6.7471e-05
37 | 0.0028474 | 0.00071364
38 | 0.031346 | 0.007856
39 | 0.031336 | 0.0078535
40 | 0.00032797 | 8.2197e-05
41 | 0.0072414 | 0.0018149
42 | 0.00024957 | 6.2547e-05
43 | 0.0031323 | 0.00078503
44 | 0.0056667 | 0.0014202
45 | 0.0048677 | 0.00122
46 | 0.003685 | 0.00092355
47 | 0.032612 | 0.0081734
48 | 0.03133 | 0.0078521

## dtypes
| element | column | dtype
0 | bus | name | object
1 | bus | vn_kv | float64
2 | bus | type | object
3 | bus | zone | object
4 | bus | in_service | bool
5 | load | name | object
6 | load | bus | uint32
7 | load | p_mw | float64
8 | load | q_mvar | float64
9 | load | const_z_percent | float64
10 | load | const_i_percent | float64
11 | load | sn_mva | float64
12 | load | scaling | float64
13 | load | in_service | bool
14 | load | type | object
15 | ext_grid | name | object
16 | ext_grid | bus | uint32
17 | ext_grid | vm_pu | float64
18 | ext_grid | va_degree | float64
19 | ext_grid | slack_weight | float64
20 | ext_grid | in_service | bool
21 | line | name | object
22 | line | std_type | object
23 | line | from_bus | uint32
24 | line | to_bus | uint32
25 | line | length_km | float64
26 | line | r_ohm_per_km | float64
27 | line | x_ohm_per_km | float64
28 | line | c_nf_per_km | float64
29 | line | g_us_per_km | float64
30 | line | max_i_ka | float64
31 | line | df | float64
32 | line | parallel | uint32
33 | line | type | object
34 | line | in_service | bool
35 | trafo | name | object
36 | trafo | std_type | object
37 | trafo | hv_bus | uint32
38 | trafo | lv_bus | uint32
39 | trafo | sn_mva | float64
40 | trafo | vn_hv_kv | float64
41 | trafo | vn_lv_kv | float64
42 | trafo | vk_percent | float64
43 | trafo | vkr_percent | float64
44 | trafo | pfe_kw | float64
45 | trafo | i0_percent | float64
46 | trafo | shift_degree | float64
47 | trafo | tap_side | object
48 | trafo | tap_neutral | int32
49 | trafo | tap_min | int32
50 | trafo | tap_max | int32
51 | trafo | tap_step_percent | float64
52 | trafo | tap_step_degree | float64
53 | trafo | tap_pos | int32
54 | trafo | tap_phase_shifter | bool
55 | trafo | parallel | uint32
56 | trafo | df | float64
57 | trafo | in_service | bool
58 | line_geodata | coords | object
59 | bus_geodata | x | float64
60 | bus_geodata | y | float64
61 | bus_geodata | coords | object
62 | res_bus | vm_pu | float64
63 | res_bus | va_degree | float64
64 | res_bus | p_mw | float64
65 | res_bus | q_mvar | float64
66 | res_line | p_from_mw | float64
67 | res_line | q_from_mvar | float64
68 | res_line | p_to_mw | float64
69 | res_line | q_to_mvar | float64
70 | res_line | pl_mw | float64
71 | res_line | ql_mvar | float64
72 | res_line | i_from_ka | float64
73 | res_line | i_to_ka | float64
74 | res_line | i_ka | float64
75 | res_line | vm_from_pu | float64
76 | res_line | va_from_degree | float64
77 | res_line | vm_to_pu | float64
78 | res_line | va_to_degree | float64
79 | res_line | loading_percent | float64
80 | res_trafo | p_hv_mw | float64
81 | res_trafo | q_hv_mvar | float64
82 | res_trafo | p_lv_mw | float64
83 | res_trafo | q_lv_mvar | float64
84 | res_trafo | pl_mw | float64
85 | res_trafo | ql_mvar | float64
86 | res_trafo | i_hv_ka | float64
87 | res_trafo | i_lv_ka | float64
88 | res_trafo | vm_hv_pu | float64
89 | res_trafo | va_hv_degree | float64
90 | res_trafo | vm_lv_pu | float64
91 | res_trafo | va_lv_degree | float64
92 | res_trafo | loading_percent | float64
93 | res_ext_grid | p_mw | float64
94 | res_ext_grid | q_mvar | float64
95 | res_load | p_mw | float64
96 | res_load | q_mvar | float64

## parameters
| version | format_version | converged | OPF_converged | name | f_hz | sn_mva
0 | 2.14.6 | 2.14.0 | TRUE | FALSE |  | 50 | 1