## bus
| name | vn_kv | type | zone | in_service
0 | bus_LV_1024-25_0_4_node_0 | 0.4 | n |  | TRUE
1 | bus_LV_1024-25_0_4_node_2 | 0.4 | n |  | TRUE
2 | bus_LV_1024-25_0_4_node_8 | 0.4 | n |  | TRUE
3 | bus_LV_1024-25_0_4_node_4 | 0.4 | n |  | TRUE
4 | bus_LV_1024-25_0_4_node_12 | 0.4 | n |  | TRUE
5 | bus_LV_1024-25_0_4_node_27 | 0.4 | n |  | TRUE
6 | bus_LV_1024-25_0_4_node_5 | 0.4 | n |  | TRUE
7 | bus_LV_1024-25_0_4_node_6 | 0.4 | n |  | TRUE
8 | bus_LV_1024-25_0_4_node_53 | 0.4 | n |  | TRUE
9 | bus_LV_1024-25_0_4_node_30 | 0.4 | n |  | TRUE
10 | bus_LV_1024-25_0_4_node_86 | 0.4 | n |  | TRUE
11 | bus_LV_1024-25_0_4_node_9 | 0.4 | n |  | TRUE
12 | bus_LV_1024-25_0_4_node_11 | 0.4 | n |  | TRUE
13 | bus_LV_1024-25_0_4_node_10 | 0.4 | n |  | TRUE
14 | bus_LV_1024-25_0_4_node_47 | 0.4 | n |  | TRUE
15 | bus_LV_1024-25_0_4_node_16 | 0.4 | n |  | TRUE
16 | bus_LV_1024-25_0_4_node_59 | 0.4 | n |  | TRUE
17 | bus_LV_1024-25_0_4_node_50 | 0.4 | n |  | TRUE
18 | bus_LV_1024-25_0_4_node_87 | 0.4 | n |  | TRUE
19 | bus_LV_1024-25_0_4_node_14 | 0.4 | n |  | TRUE
20 | bus_LV_1024-25_0_4_node_17 | 0.4 | n |  | TRUE
21 | bus_LV_1024-25_0_4_node_67 | 0.4 | n |  | TRUE
22 | bus_LV_1024-25_0_4_node_19 | 0.4 | n |  | TRUE
23 | bus_LV_1024-25_0_4_node_20 | 0.4 | n |  | TRUE
24 | bus_LV_1024-25_0_4_node_24 | 0.4 | n |  | TRUE
25 | bus_LV_1024-25_0_4_node_57 | 0.4 | n |  | TRUE
26 | bus_LV_1024-25_0_4_node_25 | 0.4 | n |  | TRUE
27 | bus_LV_1024-25_0_4_node_21 | 0.4 | n |  | TRUE
28 | bus_LV_1024-25_0_4_node_23 | 0.4 | n |  | TRUE
29 | bus_LV_1024-25_0_4_node_22 | 0.4 | n |  | TRUE
30 | bus_LV_1024-25_0_4_node_48 | 0.4 | n |  | TRUE
31 | bus_LV_1024-25_0_4_node_56 | 0.4 | n |  | TRUE
32 | bus_LV_1024-25_0_4_node_61 | 0.4 | n |  | TRUE
33 | bus_LV_1024-25_0_4_node_60 | 0.4 | n |  | TRUE
34 | bus_LV_1024-25_0_4_node_41 | 0.4 | n |  | TRUE
35 | bus_LV_1024-25_0_4_node_40 | 0.4 | n |  | TRUE
36 | bus_LV_1024-25_0_4_node_65 | 0.4 | n |  | TRUE
37 | bus_LV_1024-25_0_4_node_33 | 0.4 | n |  | TRUE
38 | bus_LV_1024-25_0_4_node_63 | 0.4 | n |  | TRUE
39 | bus_LV_1024-25_0_4_node_31 | 0.4 | n |  | TRUE
40 | bus_LV_1024-25_0_4_node_32 | 0.4 | n |  | TRUE
41 | bus_LV_1024-25_0_4_node_64 | 0.4 | n |  | TRUE
42 | bus_LV_1024-25_0_4_node_92 | 0.4 | n |  | TRUE
43 | bus_LV_1024-25_0_4_node_91 | 0.4 | n |  | TRUE
44 | bus_LV_1024-25_0_4_node_26 | 0.4 | n |  | TRUE
45 | bus_LV_1024-25_0_4_node_29 | 0.4 | n |  | TRUE
46 | bus_LV_1024-25_0_4_node_28 | 0.4 | n |  | TRUE
47 | bus_LV_1024-25_0_4_node_83 | 0.4 | n |  | TRUE
48 | bus_LV_1024-25_0_4_node_58 | 0.4 | n |  | TRUE
49 | bus_LV_1024-25_0_4_node_51 | 0.4 | n |  | TRUE
50 | bus_LV_1024-25_0_4_node_46 | 0.4 | n |  | TRUE
51 | bus_LV_1024-25_0_4_node_36 | 0.4 | n |  | TRUE
52 | bus_LV_1024-25_0_4_node_88 | 0.4 | n |  | TRUE
53 | bus_LV_1024-25_0_4_node_34 | 0.4 | n |  | TRUE
54 | bus_LV_1024-25_0_4_node_35 | 0.4 | n |  | TRUE
55 | bus_LV_1024-25_0_4_node_66 | 0.4 | n |  | TRUE
56 | bus_LV_1024-25_0_4_node_68 | 0.4 | n |  | TRUE
57 | bus_LV_1024-25_0_4_node_37 | 0.4 | n |  | TRUE
58 | bus_LV_1024-25_0_4_node_55 | 0.4 | n |  | TRUE
59 | bus_LV_1024-25_0_4_node_39 | 0.4 | n |  | TRUE
60 | bus_LV_1024-25_0_4_node_62 | 0.4 | n |  | TRUE
61 | bus_LV_1024-25_0_4_node_93 | 0.4 | n |  | TRUE
62 | bus_LV_1024-25_0_4_node_38 | 0.4 | n |  | TRUE
63 | bus_LV_1024-25_0_4_node_89 | 0.4 | n |  | TRUE
64 | bus_LV_1024-25_0_4_node_42 | 0.4 | n |  | TRUE
65 | bus_LV_1024-25_0_4_node_43 | 0.4 | n |  | TRUE
66 | bus_LV_1024-25_0_4_node_44 | 0.4 | n |  | TRUE
67 | bus_LV_1024-25_0_4_node_45 | 0.4 | n |  | TRUE
68 | bus_LV_1024-25_0_4_node_49 | 0.4 | n |  | TRUE
69 | bus_LV_1024-25_0_4_node_85 | 0.4 | n |  | TRUE
70 | bus_LV_1024-25_0_4_node_80 | 0.4 | n |  | TRUE
71 | bus_LV_1024-25_0_4_node_79 | 0.4 | n |  | TRUE
72 | bus_LV_1024-25_0_4_node_52 | 0.4 | n |  | TRUE
73 | bus_LV_1024-25_0_4_node_54 | 0.4 | n |  | TRUE
74 | bus_LV_1024-25_0_4_node_69 | 0.4 | n |  | TRUE
75 | bus_LV_1024-25_0_4_node_70 | 0.4 | n |  | TRUE
76 | bus_LV_1024-25_0_4_node_71 | 0.4 | n |  | TRUE
77 | bus_LV_1024-25_0_4_node_72 | 0.4 | n |  | TRUE
78 | bus_LV_1024-25_0_4_node_73 | 0.4 | n |  | TRUE
79 | bus_LV_1024-25_0_4_node_77 | 0.4 | n |  | TRUE
80 | bus_LV_1024-25_0_4_node_75 | 0.4 | n |  | TRUE
81 | bus_LV_1024-25_0_4_node_74 | 0.4 | n |  | TRUE
82 | bus_LV_1024-25_0_4_node_76 | 0.4 | n |  | TRUE
83 | bus_LV_1024-25_0_4_node_78 | 0.4 | n |  | TRUE
84 | bus_LV_1024-25_0_4_node_81 | 0.4 | n |  | TRUE
85 | bus_LV_1024-25_0_4_node_82 | 0.4 | n |  | TRUE
86 | bus_LV_1024-25_0_4_node_84 | 0.4 | n |  | TRUE
87 | bus_LV_1024-25_0_4_node_90 | 0.4 | n |  | TRUE
88 | bus_MV_214_0_node_21 | 20 | n |  | TRUE

## load
| name | bus | p_mw | q_mvar | const_z_percent | const_i_percent | sn_mva | scaling | in_service | type
0 | LV_1024-25_0_4_load_0 | 0 | 0.012523 | 0.0031387 | 0 | 0 |  | 1 | TRUE | wye
1 | LV_1024-25_0_4_load_27 | 5 | 0.0061723 | 0.0015469 | 0 | 0 |  | 1 | TRUE | wye
2 | LV_1024-25_0_4_load_53 | 8 | 0.0037366 | 0.00093649 | 0 | 0 |  | 1 | TRUE | wye
3 | LV_1024-25_0_4_load_30 | 9 | 0.017223 | 0.0043166 | 0 | 0 |  | 1 | TRUE | wye
4 | LV_1024-25_0_4_load_86 | 10 | 0.013312 | 0.0033364 | 0 | 0 |  | 1 | TRUE | wye
5 | LV_1024-25_0_4_load_47 | 14 | 0.0041421 | 0.0010381 | 0 | 0 |  | 1 | TRUE | wye
6 | LV_1024-25_0_4_load_59 | 16 | 0.01649 | 0.0041327 | 0 | 0 |  | 1 | TRUE | wye
7 | LV_1024-25_0_4_load_50 | 17 | 0.028951 | 0.0072559 | 0 | 0 |  | 1 | TRUE | wye
8 | LV_1024-25_0_4_load_87 | 18 | 0.0060253 | 0.0015101 | 0 | 0 |  | 1 | TRUE | wye
9 | LV_1024-25_0_4_load_67 | 21 | 0.011052 | 0.0027699 | 0 | 0 |  | 1 | TRUE | wye
10 | LV_1024-25_0_4_load_57 | 25 | 0.0019662 | 0.00049277 | 0 | 0 |  | 1 | TRUE | wye
11 | LV_1024-25_0_4_load_48 | 30 | 0.0025883 | 0.0006487 | 0 | 0 |  | 1 | TRUE | wye
12 | LV_1024-25_0_4_load_56 | 31 | 0.0085877 | 0.0021523 | 0 | 0 |  | 1 | TRUE | wye
13 | LV_1024-25_0_4_load_61 | 32 | 0.0025811 | 0.00064688 | 0 | 0 |  | 1 | TRUE | wye
14 | LV_1024-25_0_4_load_60 | 33 | 0.0036045 | 0.00090337 | 0 | 0 |  | 1 | TRUE | wye
15 | LV_1024-25_0_4_load_41 | 34 | 0.0013141 | 0.00032935 | 0 | 0 |  | 1 | TRUE | wye
16 | LV_1024-25_0_4_load_40 | 35 | 0.0007044 | 0.00017654 | 0 | 0 |  | 1 | TRUE | wye
17 | LV_1024-25_0_4_load_65 | 36 | 0.0068075 | 0.0017061 | 0 | 0 |  | 1 | TRUE | wye
18 | LV_1024-25_0_4_load_63 | 38 | 0.011619 | 0.002912 | 0 | 0 |  | 1 | TRUE | wye
19 | LV_1024-25_0_4_load_64 | 41 | 0.0063031 | 0.0015797 | 0 | 0 |  | 1 | TRUE | wye
20 | LV_1024-25_0_4_load_91 | 43 | 0.020398 | 0.0051123 | 0 | 0 |  | 1 | TRUE | wye
21 | LV_1024-25_0_4_load_26 | 44 | 0.011536 | 0.0028912 | 0 | 0 |  | 1 | TRUE | wye
22 | LV_1024-25_0_4_load_29 | 45 | 0.016141 | 0.0040453 | 0 | 0 |  | 1 | TRUE | wye
23 | LV_1024-25_0_4_load_28 | 46 | 0.00724 | 0.0018145 | 0 | 0 |  | 1 | TRUE | wye
24 | LV_1024-25_0_4_load_58 | 48 | 0.036663 | 0.0091886 | 0 | 0 |  | 1 | TRUE | wye
25 | LV_1024-25_0_4_load_51 | 49 | 0.016386 | 0.0041068 | 0 | 0 |  | 1 | TRUE | wye
26 | LV_1024-25_0_4_load_36 | 51 | 0.0027604 | 0.00069183 | 0 | 0 |  | 1 | TRUE | wye
27 | LV_1024-25_0_4_load_88 | 52 | 0.0027674 | 0.00069357 | 0 | 0 |  | 1 | TRUE | wye
28 | LV_1024-25_0_4_load_34 | 53 | 0.0031684 | 0.00079408 | 0 | 0 |  | 1 | TRUE | wye
29 | LV_1024-25_0_4_load_66 | 55 | 0.010333 | 0.0025898 | 0 | 0 |  | 1 | TRUE | wye
30 | LV_1024-25_0_4_load_68 | 56 | 0.022203 | 0.0055646 | 0 | 0 |  | 1 | TRUE | wye
31 | LV_1024-25_0_4_load_55 | 58 | 0.00061093 | 0.00015311 | 0 | 0 |  | 1 | TRUE | wye
32 | LV_1024-25_0_4_load_39 | 59 | 0.0019168 | 0.00048039 | 0 | 0 |  | 1 | TRUE | wye
33 | LV_1024-25_0_4_load_62 | 60 | 0.0031367 | 0.00078612 | 0 | 0 |  | 1 | TRUE | wye
34 | LV_1024-25_0_4_load_93 | 61 | 0.0047439 | 0.0011889 | 0 | 0 |  | 1 | TRUE | wye
35 | LV_1024-25_0_4_load_38 | 62 | 0.00054316 | 0.00013613 | 0 | 0 |  | 1 | TRUE | wye
36 | LV_1024-25_0_4_load_89 | 63 | 0.0021292 | 0.00053363 | 0 | 0 |  | 1 | TRUE | wye
37 | LV_1024-25_0_4_load_42 | 64 | 0.0072664 | 0.0018211 | 0 | 0 |  | 1 | TRUE | wye
38 | LV_1024-25_0_4_load_43 | 65 | 0.0097625 | 0.0024467 | 0 | 0 |  | 1 | TRUE | wye
39 | LV_1024-25_0_4_load_44 | 66 | 0.0066356 | 0.001663 | 0 | 0 |  | 1 | TRUE | wye
40 | LV_1024-25_0_4_load_45 | 67 | 0.0066289 | 0.0016614 | 0 | 0 |  | 1 | TRUE | wye
41 | LV_1024-25_0_4_load_49 | 68 | 0.010707 | 0.0026833 | 0 | 0 |  | 1 | TRUE | wye
42 | LV_1024-25_0_4_load_85 | 69 | 0.00221 | 0.00055389 | 0 | 0 |  | 1 | TRUE | wye
43 | LV_1024-25_0_4_load_80 | 70 | 0.0022078 | 0.00055333 | 0 | 0 |  | 1 | TRUE | wye
44 | LV_1024-25_0_4_load_79 | 71 | 0.0022081 | 0.00055341 | 0 | 0 |  | 1 | TRUE | wye
45 | LV_1024-25_0_4_load_52 | 72 | 0.020066 | 0.005029 | 0 | 0 |  | 1 | TRUE | wye
46 | LV_1024-25_0_4_load_54 | 73 | 0.013296 | 0.0033323 | 0 | 0 |  | 1 | TRUE | wye
47 | LV_1024-25_0_4_load_69 | 74 | 0.013588 | 0.0034054 | 0 | 0 |  | 1 | TRUE | wye
48 | LV_1024-25_0_4_load_70 | 75 | 0.0027635 | 0.00069261 | 0 | 0 |  | 1 | TRUE | wye
49 | LV_1024-25_0_4_load_71 | 76 | 0.0027206 | 0.00068185 | 0 | 0 |  | 1 | TRUE | wye
50 | LV_1024-25_0_4_load_72 | 77 | 0.0027666 | 0.00069338 | 0 | 0 |  | 1 | TRUE | wye
51 | LV_1024-25_0_4_load_73 | 78 | 0.002723 | 0.00068245 | 0 | 0 |  | 1 | TRUE | wye
52 | LV_1024-25_0_4_load_77 | 79 | 0.0027241 | 0.00068273 | 0 | 0 |  | 1 | TRUE | wye
53 | LV_1024-25_0_4_load_75 | 80 | 0.0021722 | 0.00054441 | 0 | 0 |  | 1 | TRUE | wye
54 | LV_1024-25_0_4_load_74 | 81 | 0.0021731 | 0.00054464 | 0 | 0 |  | 1 | TRUE | wye
55 | LV_1024-25_0_4_load_76 | 82 | 0.0021747 | 0.00054504 | 0 | 0 |  | 1 | TRUE | wye
56 | LV_1024-25_0_4_load_78 | 83 | 0.0099706 | 0.0024989 | 0 | 0 |  | 1 | TRUE | wye
57 | LV_1024-25_0_4_load_81 | 84 | 0.0022065 | 0.00055301 | 0 | 0 |  | 1 | TRUE | wye
58 | LV_1024-25_0_4_load_82 | 85 | 0.0021732 | 0.00054465 | 0 | 0 |  | 1 | TRUE | wye
59 | LV_1024-25_0_4_load_84 | 86 | 0.0021711 | 0.00054412 | 0 | 0 |  | 1 | TRUE | wye
60 | LV_1024-25_0_4_load_90 | 87 | 0.0021274 | 0.00053319 | 0 | 0 |  | 1 | TRUE | wye

## ext_grid
| name | bus | vm_pu | va_degree | slack_weight | in_service
0 |  | 16 | 1 | 0 | 1 | TRUE

## line
| name | std_type | from_bus | to_bus | length_km | r_ohm_per_km | x_ohm_per_km | c_nf_per_km | g_us_per_km | max_i_ka | df | parallel | type | in_service
0 | LV_1024-25_0_4_line_0 |  | 0 | 1 | 0.012847 | 0.125 | 0.08 | 261 | 0 | 0.364 | 1 | 1 | cs | TRUE
1 | LV_1024-25_0_4_line_1 |  | 1 | 2 | 0.065581 | 0.125 | 0.08 | 261 | 0 | 0.364 | 1 | 1 | cs | TRUE
2 | LV_1024-25_0_4_line_2 |  | 2 | 10 | 0.041195 | 0.125 | 0.08 | 261 | 0 | 0.364 | 1 | 1 | cs | TRUE
3 | LV_1024-25_0_4_line_3 |  | 3 | 4 | 0.003528 | 0.125 | 0.08 | 261 | 0 | 0.364 | 1 | 1 | cs | TRUE
4 | LV_1024-25_0_4_line_4 |  | 3 | 5 | 0.010582 | 0.125 | 0.08 | 261 | 0 | 0.364 | 1 | 1 | cs | TRUE
5 | LV_1024-25_0_4_line_5 |  | 4 | 18 | 0.036579 | 0.125 | 0.08 | 261 | 0 | 0.364 | 1 | 1 | cs | TRUE
6 | LV_1024-25_0_4_line_6 |  | 4 | 12 | 0.003625 | 0.125 | 0.08 | 261 | 0 | 0.364 | 1 | 2 | cs | TRUE
7 | LV_1024-25_0_4_line_7 |  | 5 | 44 | 0.019112 | 0.125 | 0.08 | 261 | 0 | 0.364 | 1 | 1 | cs | TRUE
8 | LV_1024-25_0_4_line_8 |  | 6 | 7 | 0.070081 | 0.125 | 0.08 | 261 | 0 | 0.364 | 1 | 1 | cs | TRUE
9 | LV_1024-25_0_4_line_9 |  | 6 | 8 | 0.029496 | 0.125 | 0.08 | 261 | 0 | 0.364 | 1 | 1 | cs | TRUE
10 | LV_1024-25_0_4_line_10 |  | 7 | 9 | 0.064905 | 0.125 | 0.08 | 261 | 0 | 0.364 | 1 | 1 | cs | TRUE
11 | LV_1024-25_0_4_line_11 |  | 9 | 20 | 0.025747 | 0.125 | 0.08 | 261 | 0 | 0.364 | 1 | 1 | cs | TRUE
12 | LV_1024-25_0_4_line_12 |  | 10 | 47 | 0.0071831 | 0.125 | 0.08 | 261 | 0 | 0.364 | 1 | 1 | cs | TRUE
13 | LV_1024-25_0_4_line_13 |  | 11 | 12 | 0.042732 | 0.125 | 0.08 | 261 | 0 | 0.364 | 1 | 3 | cs | TRUE
14 | LV_1024-25_0_4_line_14 |  | 11 | 13 | 0.040099 | 0.125 | 0.08 | 261 | 0 | 0.364 | 1 | 3 | cs | TRUE
15 | LV_1024-25_0_4_line_15 |  | 11 | 14 | 0.096988 | 0.125 | 0.08 | 261 | 0 | 0.364 | 1 | 3 | cs | TRUE
16 | LV_1024-25_0_4_line_16 |  | 12 | 17 | 0.024771 | 0.125 | 0.08 | 261 | 0 | 0.364 | 1 | 1 | cs | TRUE
17 | LV_1024-25_0_4_line_17 |  | 13 | 15 | 0.044525 | 0.125 | 0.08 | 261 | 0 | 0.364 | 1 | 1 | cs | TRUE
18 | LV_1024-25_0_4_line_18 |  | 13 | 16 | 0.020915 | 0.125 | 0.08 | 261 | 0 | 0.364 | 1 | 3 | cs | TRUE
19 | LV_1024-25_0_4_line_19 |  | 14 | 30 | 0.003588 | 0.125 | 0.08 | 261 | 0 | 0.364 | 1 | 3 | cs | TRUE
20 | LV_1024-25_0_4_line_20 |  | 15 | 20 | 0.045406 | 0.125 | 0.08 | 261 | 0 | 0.364 | 1 | 1 | cs | TRUE
21 | LV_1024-25_0_4_line_21 |  | 16 | 48 | 0.05009 | 0.125 | 0.08 | 261 | 0 | 0.364 | 1 | 1 | cs | TRUE
22 | LV_1024-25_0_4_line_22 |  | 17 | 49 | 0.018171 | 0.125 | 0.08 | 261 | 0 | 0.364 | 1 | 1 | cs | TRUE
23 | LV_1024-25_0_4_line_23 |  | 18 | 50 | 0.029153 | 0.125 | 0.08 | 261 | 0 | 0.364 | 1 | 1 | cs | TRUE
24 | LV_1024-25_0_4_line_24 |  | 19 | 20 | 0.2102 | 0.125 | 0.08 | 261 | 0 | 0.364 | 1 | 1 | cs | TRUE
25 | LV_1024-25_0_4_line_25 |  | 19 | 21 | 0.046335 | 0.125 | 0.08 | 261 | 0 | 0.364 | 1 | 1 | cs | TRUE
26 | LV_1024-25_0_4_line_26 |  | 21 | 55 | 0.036432 | 0.125 | 0.08 | 261 | 0 | 0.364 | 1 | 1 | cs | TRUE
27 | LV_1024-25_0_4_line_27 |  | 22 | 23 | 0.0095324 | 0.125 | 0.08 | 261 | 0 | 0.364 | 1 | 1 | cs | TRUE
28 | LV_1024-25_0_4_line_28 |  | 22 | 24 | 0.00444 | 0.125 | 0.08 | 261 | 0 | 0.364 | 1 | 1 | cs | TRUE
29 | LV_1024-25_0_4_line_29 |  | 22 | 25 | 0.023628 | 0.125 | 0.08 | 261 | 0 | 0.364 | 1 | 1 | cs | TRUE
30 | LV_1024-25_0_4_line_30 |  | 23 | 26 | 0.007152 | 0.125 | 0.08 | 261 | 0 | 0.364 | 1 | 1 | cs | TRUE
31 | LV_1024-25_0_4_line_31 |  | 24 | 34 | 0.0096529 | 0.125 | 0.08 | 261 | 0 | 0.364 | 1 | 1 | cs | TRUE
32 | LV_1024-25_0_4_line_32 |  | 24 | 35 | 0.022336 | 0.125 | 0.08 | 261 | 0 | 0.364 | 1 | 1 | cs | TRUE
33 | LV_1024-25_0_4_line_33 |  | 26 | 36 | 0.02939 | 0.125 | 0.08 | 261 | 0 | 0.364 | 1 | 1 | cs | TRUE
34 | LV_1024-25_0_4_line_34 |  | 27 | 28 | 0.010254 | 0.125 | 0.08 | 261 | 0 | 0.364 | 1 | 1 | cs | TRUE
35 | LV_1024-25_0_4_line_35 |  | 27 | 29 | 0.012249 | 0.125 | 0.08 | 261 | 0 | 0.364 | 1 | 3 | cs | TRUE
36 | LV_1024-25_0_4_line_36 |  | 27 | 30 | 0.046639 | 0.125 | 0.08 | 261 | 0 | 0.364 | 1 | 3 | cs | TRUE
37 | LV_1024-25_0_4_line_37 |  | 28 | 32 | 0.013358 | 0.125 | 0.08 | 261 | 0 | 0.364 | 1 | 1 | cs | TRUE
38 | LV_1024-25_0_4_line_38 |  | 28 | 33 | 0.0034444 | 0.125 | 0.08 | 261 | 0 | 0.364 | 1 | 1 | cs | TRUE
39 | LV_1024-25_0_4_line_39 |  | 29 | 31 | 0.023188 | 0.125 | 0.08 | 261 | 0 | 0.364 | 1 | 3 | cs | TRUE
40 | LV_1024-25_0_4_line_40 |  | 31 | 57 | 0.03806 | 0.125 | 0.08 | 261 | 0 | 0.364 | 1 | 3 | cs | TRUE
41 | LV_1024-25_0_4_line_41 |  | 34 | 58 | 0.0069975 | 0.125 | 0.08 | 261 | 0 | 0.364 | 1 | 1 | cs | TRUE
42 | LV_1024-25_0_4_line_42 |  | 35 | 59 | 0.018155 | 0.125 | 0.08 | 261 | 0 | 0.364 | 1 | 1 | cs | TRUE
43 | LV_1024-25_0_4_line_43 |  | 36 | 37 | 0.032249 | 0.125 | 0.08 | 261 | 0 | 0.364 | 1 | 1 | cs | TRUE
44 | LV_1024-25_0_4_line_44 |  | 37 | 38 | 0.039331 | 0.125 | 0.08 | 261 | 0 | 0.364 | 1 | 1 | cs | TRUE
45 | LV_1024-25_0_4_line_45 |  | 38 | 60 | 0.012525 | 0.125 | 0.08 | 261 | 0 | 0.364 | 1 | 1 | cs | TRUE
46 | LV_1024-25_0_4_line_46 |  | 39 | 40 | 0.21566 | 0.125 | 0.08 | 261 | 0 | 0.364 | 1 | 1 | cs | TRUE
47 | LV_1024-25_0_4_line_47 |  | 39 | 41 | 0.049525 | 0.125 | 0.08 | 261 | 0 | 0.364 | 1 | 1 | cs | TRUE
48 | LV_1024-25_0_4_line_48 |  | 40 | 42 | 0.007635 | 0.125 | 0.08 | 261 | 0 | 0.364 | 1 | 1 | cs | TRUE
49 | LV_1024-25_0_4_line_49 |  | 40 | 43 | 0.022143 | 0.125 | 0.08 | 261 | 0 | 0.364 | 1 | 1 | cs | TRUE
50 | LV_1024-25_0_4_line_50 |  | 41 | 60 | 0.025854 | 0.125 | 0.08 | 261 | 0 | 0.364 | 1 | 1 | cs | TRUE
51 | LV_1024-25_0_4_line_51 |  | 42 | 61 | 0.008292 | 0.125 | 0.08 | 261 | 0 | 0.364 | 1 | 1 | cs | TRUE
52 | LV_1024-25_0_4_line_52 |  | 44 | 46 | 0.029625 | 0.125 | 0.08 | 261 | 0 | 0.364 | 1 | 1 | cs | TRUE
53 | LV_1024-25_0_4_line_53 |  | 45 | 46 | 0.018829 | 0.125 | 0.08 | 261 | 0 | 0.364 | 1 | 1 | cs | TRUE
54 | LV_1024-25_0_4_line_54 |  | 47 | 69 | 0.015932 | 0.125 | 0.08 | 261 | 0 | 0.364 | 1 | 1 | cs | TRUE
55 | LV_1024-25_0_4_line_55 |  | 47 | 84 | 0.01357 | 0.125 | 0.08 | 261 | 0 | 0.364 | 1 | 1 | cs | TRUE
56 | LV_1024-25_0_4_line_56 |  | 49 | 72 | 0.032342 | 0.125 | 0.08 | 261 | 0 | 0.364 | 1 | 1 | cs | TRUE
57 | LV_1024-25_0_4_line_57 |  | 50 | 69 | 0.02 | 0.125 | 0.08 | 261 | 0 | 0.364 | 1 | 1 | cs | TRUE
58 | LV_1024-25_0_4_line_58 |  | 50 | 70 | 0.017655 | 0.125 | 0.08 | 261 | 0 | 0.364 | 1 | 1 | cs | TRUE
59 | LV_1024-25_0_4_line_59 |  | 50 | 66 | 0.028911 | 0.125 | 0.08 | 261 | 0 | 0.364 | 1 | 1 | cs | TRUE
60 | LV_1024-25_0_4_line_60 |  | 51 | 52 | 0.00072087 | 0.125 | 0.08 | 261 | 0 | 0.364 | 1 | 1 | cs | TRUE
61 | LV_1024-25_0_4_line_61 |  | 52 | 63 | 0.026173 | 0.125 | 0.08 | 261 | 0 | 0.364 | 1 | 1 | cs | TRUE
62 | LV_1024-25_0_4_line_62 |  | 53 | 54 | 0.02528 | 0.125 | 0.08 | 261 | 0 | 0.364 | 1 | 1 | cs | TRUE
63 | LV_1024-25_0_4_line_63 |  | 54 | 57 | 0.007662 | 0.125 | 0.08 | 261 | 0 | 0.364 | 1 | 3 | cs | TRUE
64 | LV_1024-25_0_4_line_64 |  | 54 | 62 | 0.01727 | 0.125 | 0.08 | 261 | 0 | 0.364 | 1 | 2 | cs | TRUE
65 | LV_1024-25_0_4_line_65 |  | 55 | 56 | 0.064787 | 0.125 | 0.08 | 261 | 0 | 0.364 | 1 | 1 | cs | TRUE
66 | LV_1024-25_0_4_line_66 |  | 59 | 62 | 0.0042161 | 0.125 | 0.08 | 261 | 0 | 0.364 | 1 | 1 | cs | TRUE
67 | LV_1024-25_0_4_line_67 |  | 63 | 87 | 0.00086363 | 0.125 | 0.08 | 261 | 0 | 0.364 | 1 | 1 | cs | TRUE
68 | LV_1024-25_0_4_line_68 |  | 64 | 65 | 0.0081675 | 0.125 | 0.08 | 261 | 0 | 0.364 | 1 | 1 | cs | TRUE
69 | LV_1024-25_0_4_line_69 |  | 64 | 66 | 0.023979 | 0.125 | 0.08 | 261 | 0 | 0.364 | 1 | 1 | cs | TRUE
70 | LV_1024-25_0_4_line_70 |  | 65 | 67 | 0.037174 | 0.125 | 0.08 | 261 | 0 | 0.364 | 1 | 1 | cs | TRUE
71 | LV_1024-25_0_4_line_71 |  | 67 | 68 | 0.031759 | 0.125 | 0.08 | 261 | 0 | 0.364 | 1 | 1 | cs | TRUE
72 | LV_1024-25_0_4_line_72 |  | 70 | 71 | 6.146e-05 | 0.125 | 0.08 | 261 | 0 | 0.364 | 1 | 1 | cs | TRUE
73 | LV_1024-25_0_4_line_73 |  | 71 | 83 | 0.0056363 | 0.125 | 0.08 | 261 | 0 | 0.364 | 1 | 1 | cs | TRUE
74 | LV_1024-25_0_4_line_74 |  | 72 | 73 | 0.0039733 | 0.125 | 0.08 | 261 | 0 | 0.364 | 1 | 1 | cs | TRUE
75 | LV_1024-25_0_4_line_75 |  | 74 | 75 | 0.023845 | 0.125 | 0.08 | 261 | 0 | 0.364 | 1 | 1 | cs | TRUE
76 | LV_1024-25_0_4_line_76 |  | 74 | 76 | 0.0021667 | 0.125 | 0.08 | 261 | 0 | 0.364 | 1 | 1 | cs | TRUE
77 | LV_1024-25_0_4_line_77 |  | 75 | 77 | 0.00011463 | 0.125 | 0.08 | 261 | 0 | 0.364 | 1 | 1 | cs | TRUE
78 | LV_1024-25_0_4_line_78 |  | 76 | 78 | 5.9014e-05 | 0.125 | 0.08 | 261 | 0 | 0.364 | 1 | 1 | cs | TRUE
79 | LV_1024-25_0_4_line_79 |  | 78 | 79 | 5.4568e-05 | 0.125 | 0.08 | 261 | 0 | 0.364 | 1 | 1 | cs | TRUE
80 | LV_1024-25_0_4_line_80 |  | 79 | 80 | 0.026107 | 0.125 | 0.08 | 261 | 0 | 0.364 | 1 | 1 | cs | TRUE
81 | LV_1024-25_0_4_line_81 |  | 80 | 81 | 5.9539e-05 | 0.125 | 0.08 | 261 | 0 | 0.364 | 1 | 1 | cs | TRUE
82 | LV_1024-25_0_4_line_82 |  | 81 | 82 | 5.5503e-05 | 0.125 | 0.08 | 261 | 0 | 0.364 | 1 | 1 | cs | TRUE
83 | LV_1024-25_0_4_line_83 |  | 82 | 83 | 0.020686 | 0.125 | 0.08 | 261 | 0 | 0.364 | 1 | 1 | cs | TRUE
84 | LV_1024-25_0_4_line_84 |  | 84 | 85 | 0.02803 | 0.125 | 0.08 | 261 | 0 | 0.364 | 1 | 1 | cs | TRUE
85 | LV_1024-25_0_4_line_85 |  | 85 | 86 | 0.00045858 | 0.125 | 0.08 | 261 | 0 | 0.364 | 1 | 1 | cs | TRUE
86 | LV_1024-25_0_4_line_86 |  | 86 | 87 | 0.028834 | 0.125 | 0.08 | 261 | 0 | 0.364 | 1 | 1 | cs | TRUE

## trafo
| name | std_type | hv_bus | lv_bus | sn_mva | vn_hv_kv | vn_lv_kv | vk_percent | vkr_percent | pfe_kw | i0_percent | shift_degree | tap_side | tap_neutral | tap_min | tap_max | tap_step_percent | tap_step_degree | tap_pos | tap_phase_shifter | parallel | df | in_service
0 | LV_1024-25_0_4_trafo_59 | 0.63 MVA 20/0.4 kV | 88 | 16 | 0.63 | 20 | 0.4 | 6 | 1.206 | 1.65 | 0.2619 | 150 | hv | 0 | -2 | 2 | 2.5 | 0 | 0 | FALSE | 1 | 1 | TRUE

## line_geodata
| x0 | y0 | x1 | y1 | x2 | y2 | x3 | y3 | x4 | y4 | x5 | y5 | x6 | y6 | x7 | y7 | x8 | y8 | x9 | y9 | x10 | y10 | x11 | y11 | x12 | y12 | x13 | y13 | x14 | y14 | x15 | y15
0 | 2665942.1795 | 1214579.7314 | 2665933.0339 | 1214570.7096
1 | 2665942.1795 | 1214579.7314 | 2665946.2817 | 1214583.7681 | 2665970.1266 | 1214606.0123 | 2665991.4404 | 1214622.9364
2 | 2665991.4404 | 1214622.9364 | 2665989.7337 | 1214624.7965 | 2665963.5612 | 1214653.2641
3 | 2665891.839 | 1214735.1162 | 2665893.9571 | 1214737.9414
4 | 2665893.9571 | 1214737.9414 | 2665900.306 | 1214746.4076
5 | 2665891.839 | 1214735.1162 | 2665916.2475 | 1214707.8724
6 | 2665891.839 | 1214735.1162 | 2665889.5768 | 1214732.2783
7 | 2665911.7724 | 1214761.6979 | 2665900.306 | 1214746.4076
8 | 2665896.1831 | 1214896.5536 | 2665908.2617 | 1214903.8138 | 2665910.9655 | 1214900.3638 | 2665915.6193 | 1214895.7012 | 2665942.1102 | 1214872.9465 | 2665935.933 | 1214864.9622
9 | 2665935.933 | 1214864.9622 | 2665917.8931 | 1214841.6262
10 | 2665896.1831 | 1214896.5536 | 2665888.583 | 1214897.0589 | 2665844.7778 | 1214860.1401
11 | 2665830.1946 | 1214840.8235 | 2665831.0508 | 1214848.5711 | 2665844.7778 | 1214860.1401
12 | 2665958.6997 | 1214658.552 | 2665963.5612 | 1214653.2641
13 | 2665855.6749 | 1214741.1205 | 2665857.8332 | 1214743.746 | 2665859.4107 | 1214745.3199 | 2665861.9545 | 1214747.416 | 2665865.9651 | 1214748.7389 | 2665868.8067 | 1214748.6369 | 2665869.9892 | 1214748.1496 | 2665872.9189 | 1214746.9479 | 2665879.8751 | 1214742.1884 | 2665889.5768 | 1214732.2783
14 | 2665844.5117 | 1214760.9652 | 2665856.1243 | 1214761.6271 | 2665848.1735 | 1214751.2329 | 2665846.1821 | 1214748.6315 | 2665848.3198 | 1214746.9318 | 2665850.8635 | 1214744.9142 | 2665851.5454 | 1214744.3769 | 2665852.5031 | 1214743.6204 | 2665855.0467 | 1214741.6139 | 2665855.6749 | 1214741.1205
15 | 2665855.6749 | 1214741.1205 | 2665846.7916 | 1214729.8932 | 2665831.2554 | 1214711.0878 | 2665817.1221 | 1214693.8433 | 2665805.3962 | 1214679.3604 | 2665794.0807 | 1214666.2113
16 | 2665889.5768 | 1214732.2783 | 2665874.1486 | 1214712.8992
17 | 2665825.3845 | 1214801.1902 | 2665844.5117 | 1214760.9652
18 | 2665844.5117 | 1214760.9652 | 2665844.7663 | 1214755.787 | 2665842.2309 | 1214750.1777 | 2665835.8174 | 1214743.0677
19 | 2665791.7403 | 1214663.4917 | 2665794.0807 | 1214666.2113
20 | 2665825.3845 | 1214801.1902 | 2665828.9986 | 1214805.3994 | 2665829.2942 | 1214810.2723 | 2665823.455 | 1214828.0523 | 2665823.3192 | 1214829.3405 | 2665822.7605 | 1214834.5487 | 2665830.1946 | 1214840.8235
21 | 2665805.2075 | 1214764.5636 | 2665815.5475 | 1214741.5222 | 2665820.1946 | 1214736.7928 | 2665824.1955 | 1214736.2366 | 2665830.9767 | 1214737.7013 | 2665835.8174 | 1214743.0677
22 | 2665874.1486 | 1214712.8992 | 2665862.8311 | 1214698.6834
23 | 2665935.7009 | 1214686.1593 | 2665916.2475 | 1214707.8724
24 | 2665757.7242 | 1214907.1653 | 2665748.9487 | 1214899.2526 | 2665757.3978 | 1214889.9399 | 2665738.0451 | 1214872.8937 | 2665735.3785 | 1214869.5289 | 2665734.715 | 1214867.0311 | 2665734.854 | 1214864.0642 | 2665736.3773 | 1214860.223 | 2665743.2671 | 1214851.8271 | 2665756.8298 | 1214835.4108 | 2665762.5035 | 1214827.1015 | 2665768.4797 | 1214814.782 | 2665777.665 | 1214795.8937 | 2665822.7605 | 1214834.5487 | 2665830.1946 | 1214840.8235
25 | 2665757.7242 | 1214907.1653 | 2665727.0268 | 1214941.8734
26 | 2665702.8903 | 1214969.1634 | 2665727.0268 | 1214941.8734
27 | 2665689.1238 | 1214577.6932 | 2665690.9306 | 1214575.7008 | 2665692.9065 | 1214573.5212 | 2665695.1054 | 1214571.0883 | 2665695.5207 | 1214570.6259
28 | 2665695.5207 | 1214570.6259 | 2665692.2731 | 1214567.5883
29 | 2665695.5207 | 1214570.6259 | 2665700.5872 | 1214575.3847 | 2665708.2542 | 1214582.6292 | 2665712.7648 | 1214586.7784
30 | 2665689.1238 | 1214577.6932 | 2665683.9147 | 1214572.7772
31 | 2665692.2731 | 1214567.5883 | 2665688.274 | 1214563.8308 | 2665685.2434 | 1214560.973
32 | 2665692.2731 | 1214567.5883 | 2665698.5201 | 1214563.788 | 2665713.1232 | 1214560.2589
33 | 2665683.9147 | 1214572.7772 | 2665679.1161 | 1214572.6465 | 2665675.1218 | 1214573.97 | 2665656.2971 | 1214581.784
34 | 2665752.4657 | 1214637.5729 | 2665754.5416 | 1214635.2832 | 2665756.8328 | 1214632.7513 | 2665758.8393 | 1214630.5499 | 2665759.3545 | 1214629.9774
35 | 2665759.3545 | 1214629.9774 | 2665750.3554 | 1214621.6397
36 | 2665759.3545 | 1214629.9774 | 2665763.3316 | 1214633.6569 | 2665777.5625 | 1214647.5892 | 2665789.0042 | 1214660.3122 | 2665791.7403 | 1214663.4917
37 | 2665752.4657 | 1214637.5729 | 2665742.7587 | 1214628.3965
38 | 2665752.4657 | 1214637.5729 | 2665754.9688 | 1214639.9388
39 | 2665750.3554 | 1214621.6397 | 2665752.9343 | 1214618.4995 | 2665753.007 | 1214605.7146 | 2665752.9544 | 1214599.3751
40 | 2665752.6385 | 1214561.3162 | 2665752.9544 | 1214599.3751
41 | 2665685.2434 | 1214560.973 | 2665680.1523 | 1214556.1724
42 | 2665730.7706 | 1214555.9941 | 2665713.1232 | 1214560.2589
43 | 2665626.5123 | 1214594.1475 | 2665656.2971 | 1214581.784
44 | 2665626.5123 | 1214594.1475 | 2665628.4474 | 1214602.574 | 2665626.1075 | 1214608.8411 | 2665620.4566 | 1214617.8401 | 2665612.0692 | 1214628.2508
45 | 2665604.2114 | 1214638.0042 | 2665612.0692 | 1214628.2508
46 | 2665513.657 | 1214698.7274 | 2665503.382 | 1214703.5064 | 2665494.3861 | 1214682.4167 | 2665486.1889 | 1214659.8238 | 2665489.4886 | 1214658.1145 | 2665487.7625 | 1214654.1597 | 2665480.7736 | 1214638.4065 | 2665480.1141 | 1214636.9095 | 2665493.5265 | 1214630.6973 | 2665509.2017 | 1214623.843 | 2665510.0886 | 1214626.0652 | 2665511.1803 | 1214633.1594 | 2665523.6794 | 1214665.817 | 2665536.7668 | 1214680.1809 | 2665558.0398 | 1214697.4476 | 2665564.0723 | 1214701.383
47 | 2665564.0723 | 1214701.383 | 2665566.3148 | 1214694.2922 | 2665588.7835 | 1214658.7038
48 | 2665520.6481 | 1214695.6134 | 2665513.657 | 1214698.7274
49 | 2665518.9385 | 1214716.4075 | 2665522.317 | 1214715.1327 | 2665513.657 | 1214698.7274
50 | 2665604.2114 | 1214638.0042 | 2665593.3062 | 1214651.5401 | 2665588.7835 | 1214658.7038
51 | 2665526.7207 | 1214697.2811 | 2665523.1236 | 1214699.0983 | 2665520.6481 | 1214695.6134
52 | 2665911.7724 | 1214761.6979 | 2665929.5458 | 1214785.3987
53 | 2665940.8425 | 1214800.4627 | 2665929.5458 | 1214785.3987
54 | 2665958.6997 | 1214658.552 | 2665948.5023 | 1214670.7928
55 | 2665958.6997 | 1214658.552 | 2665950.7234 | 1214647.5732
56 | 2665842.6872 | 1214673.3809 | 2665862.8311 | 1214698.6834
57 | 2665935.7009 | 1214686.1593 | 2665948.5023 | 1214670.7928
58 | 2665935.7009 | 1214686.1593 | 2665922.6083 | 1214674.315
59 | 2665935.7009 | 1214686.1593 | 2665953.381 | 1214701.998 | 2665958.198 | 1214703.8858 | 2665958.198 | 1214703.8858
60 | 2665887.8999 | 1214591.1939 | 2665888.496 | 1214591.5992
61 | 2665910.1393 | 1214606.3155 | 2665888.496 | 1214591.5992
62 | 2665752.1305 | 1214553.6725 | 2665757.4932 | 1214552.9201 | 2665769.567 | 1214550.3627 | 2665776.9847 | 1214549.1074
63 | 2665752.1305 | 1214553.6725 | 2665752.6385 | 1214561.3162
64 | 2665752.1305 | 1214553.6725 | 2665734.962 | 1214555.5385
65 | 2665702.8903 | 1214969.1634 | 2665683.9662 | 1214990.56 | 2665683.0437 | 1214995.7086 | 2665684.7477 | 1215000.2747 | 2665688.2794 | 1215005.0721 | 2665703.7326 | 1215018.0205
66 | 2665730.7706 | 1214555.9941 | 2665730.7706 | 1214555.9941 | 2665734.962 | 1214555.5385
67 | 2665910.1393 | 1214606.3155 | 2665910.8535 | 1214606.8011
68 | 2665979.3191 | 1214711.4352 | 2665984.3529 | 1214706.0765 | 2665984.9707 | 1214706.6083
69 | 2665958.198 | 1214703.8858 | 2665963.8893 | 1214702.9482 | 2665966.7331 | 1214702.6461 | 2665979.3191 | 1214711.4352 | 2665979.3191 | 1214711.4352
70 | 2666013.1422 | 1214730.8622 | 2665984.9707 | 1214706.6083
71 | 2666034.2435 | 1214710.0457 | 2666014.8212 | 1214732.3078 | 2666013.1422 | 1214730.8622
72 | 2665922.5628 | 1214674.2737 | 2665922.6083 | 1214674.315
73 | 2665918.3831 | 1214670.4925 | 2665922.5628 | 1214674.2737
74 | 2665840.2124 | 1214670.2723 | 2665842.6872 | 1214673.3809
75 | 2665881.9064 | 1214637.4935 | 2665864.2239 | 1214621.4967
76 | 2665881.9064 | 1214637.4935 | 2665883.5132 | 1214638.9471
77 | 2665864.1389 | 1214621.4198 | 2665864.2239 | 1214621.4967
78 | 2665883.5132 | 1214638.9471 | 2665883.557 | 1214638.9867
79 | 2665883.557 | 1214638.9867 | 2665883.5975 | 1214639.0233
80 | 2665902.9574 | 1214656.5375 | 2665883.5975 | 1214639.0233
81 | 2665902.9574 | 1214656.5375 | 2665903.0016 | 1214656.5775
82 | 2665903.0016 | 1214656.5775 | 2665903.0427 | 1214656.6147
83 | 2665918.3831 | 1214670.4925 | 2665903.0427 | 1214656.6147
84 | 2665950.7234 | 1214647.5732 | 2665945.5408 | 1214640.4397 | 2665932.4597 | 1214626.3677
85 | 2665932.1475 | 1214626.0319 | 2665932.4597 | 1214626.3677
86 | 2665932.1475 | 1214626.0319 | 2665925.1257 | 1214618.4781 | 2665918.8831 | 1214612.2608 | 2665910.8535 | 1214606.8011

## bus_geodata
| x | y | coords
0 | 2665933.0339 | 1214570.7096
1 | 2665942.1795 | 1214579.7314
2 | 2665991.4404 | 1214622.9364
3 | 2665893.9571 | 1214737.9414
4 | 2665891.839 | 1214735.1162
5 | 2665900.306 | 1214746.4076
6 | 2665935.933 | 1214864.9622
7 | 2665896.1831 | 1214896.5536
8 | 2665917.8931 | 1214841.6262
9 | 2665844.7778 | 1214860.1401
10 | 2665963.5612 | 1214653.2641
11 | 2665855.6749 | 1214741.1205
12 | 2665889.5768 | 1214732.2783
13 | 2665844.5117 | 1214760.9652
14 | 2665794.0807 | 1214666.2113
15 | 2665825.3845 | 1214801.1902
16 | 2665835.8174 | 1214743.0677
17 | 2665874.1486 | 1214712.8992
18 | 2665916.2475 | 1214707.8724
19 | 2665757.7242 | 1214907.1653
20 | 2665830.1946 | 1214840.8235
21 | 2665727.0268 | 1214941.8734
22 | 2665695.5207 | 1214570.6259
23 | 2665689.1238 | 1214577.6932
24 | 2665692.2731 | 1214567.5883
25 | 2665712.7648 | 1214586.7784
26 | 2665683.9147 | 1214572.7772
27 | 2665759.3545 | 1214629.9774
28 | 2665752.4657 | 1214637.5729
29 | 2665750.3554 | 1214621.6397
30 | 2665791.7403 | 1214663.4917
31 | 2665752.9544 | 1214599.3751
32 | 2665742.7587 | 1214628.3965
33 | 2665754.9688 | 1214639.9388
34 | 2665685.2434 | 1214560.973
35 | 2665713.1232 | 1214560.2589
36 | 2665656.2971 | 1214581.784
37 | 2665626.5123 | 1214594.1475
38 | 2665612.0692 | 1214628.2508
39 | 2665564.0723 | 1214701.383
40 | 2665513.657 | 1214698.7274
41 | 2665588.7835 | 1214658.7038
42 | 2665520.6481 | 1214695.6134
43 | 2665518.9385 | 1214716.4075
44 | 2665911.7724 | 1214761.6979
45 | 2665940.8425 | 1214800.4627
46 | 2665929.5458 | 1214785.3987
47 | 2665958.6997 | 1214658.552
48 | 2665805.2075 | 1214764.5636
49 | 2665862.8311 | 1214698.6834
50 | 2665935.7009 | 1214686.1593
51 | 2665887.8999 | 1214591.1939
52 | 2665888.496 | 1214591.5992
53 | 2665776.9847 | 1214549.1074
54 | 2665752.1305 | 1214553.6725
55 | 2665702.8903 | 1214969.1634
56 | 2665703.7326 | 1215018.0205
57 | 2665752.6386 | 1214561.3162
58 | 2665680.1523 | 1214556.1724
59 | 2665730.7706 | 1214555.9941
60 | 2665604.2114 | 1214638.0042
61 | 2665526.7208 | 1214697.2811
62 | 2665734.962 | 1214555.5385
63 | 2665910.1393 | 1214606.3155
64 | 2665979.3191 | 1214711.4352
65 | 2665984.9707 | 1214706.6083
66 | 2665958.198 | 1214703.8858
67 | 2666013.1422 | 1214730.8622
68 | 2666034.2435 | 1214710.0457
69 | 2665948.5023 | 1214670.7928
70 | 2665922.6083 | 1214674.315
71 | 2665922.5628 | 1214674.2737
72 | 2665842.6872 | 1214673.3809
73 | 2665840.2124 | 1214670.2723
74 | 2665881.9064 | 1214637.4935
75 | 2665864.2239 | 1214621.4967
76 | 2665883.5132 | 1214638.9471
77 | 2665864.1389 | 1214621.4198
78 | 2665883.557 | 1214638.9867
79 | 2665883.5975 | 1214639.0233
80 | 2665902.9574 | 1214656.5375
81 | 2665903.0016 | 1214656.5775
82 | 2665903.0427 | 1214656.6147
83 | 2665918.3831 | 1214670.4925
84 | 2665950.7234 | 1214647.5732
85 | 2665932.4597 | 1214626.3677
86 | 2665932.1475 | 1214626.0319
87 | 2665910.8535 | 1214606.8011
88 | 2665844.5117 | 1214760.9652

## line_std_types
| c_nf_per_km | r_ohm_per_km | x_ohm_per_km | max_i_ka | type | q_mm2 | alpha | voltage_rating
NAYY 4x50 SE | 210 | 0.642 | 0.083 | 0.142 | cs | 50 | 0.00403 | LV
NAYY 4x120 SE | 264 | 0.225 | 0.08 | 0.242 | cs | 120 | 0.00403 | LV
NAYY 4x150 SE | 261 | 0.208 | 0.08 | 0.27 | cs | 150 | 0.00403 | LV
NA2XS2Y 1x95 RM/25 12/20 kV | 216 | 0.313 | 0.132 | 0.252 | cs | 95 | 0.00403 | MV
NA2XS2Y 1x185 RM/25 12/20 kV | 273 | 0.161 | 0.117 | 0.362 | cs | 185 | 0.00403 | MV
NA2XS2Y 1x240 RM/25 12/20 kV | 304 | 0.122 | 0.112 | 0.421 | cs | 240 | 0.00403 | MV
NA2XS2Y 1x95 RM/25 6/10 kV | 315 | 0.313 | 0.123 | 0.249 | cs | 95 | 0.00403 | MV
NA2XS2Y 1x185 RM/25 6/10 kV | 406 | 0.161 | 0.11 | 0.358 | cs | 185 | 0.00403 | MV
NA2XS2Y 1x240 RM/25 6/10 kV | 456 | 0.122 | 0.105 | 0.416 | cs | 240 | 0.00403 | MV
NA2XS2Y 1x150 RM/25 12/20 kV | 250 | 0.206 | 0.116 | 0.319 | cs | 150 | 0.00403 | MV
NA2XS2Y 1x120 RM/25 12/20 kV | 230 | 0.253 | 0.119 | 0.283 | cs | 120 | 0.00403 | MV
NA2XS2Y 1x70 RM/25 12/20 kV | 190 | 0.443 | 0.132 | 0.22 | cs | 70 | 0.00403 | MV
NA2XS2Y 1x150 RM/25 6/10 kV | 360 | 0.206 | 0.11 | 0.315 | cs | 150 | 0.00403 | MV
NA2XS2Y 1x120 RM/25 6/10 kV | 340 | 0.253 | 0.113 | 0.28 | cs | 120 | 0.00403 | MV
NA2XS2Y 1x70 RM/25 6/10 kV | 280 | 0.443 | 0.123 | 0.217 | cs | 70 | 0.00403 | MV
N2XS(FL)2Y 1x120 RM/35 64/110 kV | 112 | 0.153 | 0.166 | 0.366 | cs | 120 | 0.00393 | HV
N2XS(FL)2Y 1x185 RM/35 64/110 kV | 125 | 0.099 | 0.156 | 0.457 | cs | 185 | 0.00393 | HV
N2XS(FL)2Y 1x240 RM/35 64/110 kV | 135 | 0.075 | 0.149 | 0.526 | cs | 240 | 0.00393 | HV
N2XS(FL)2Y 1x300 RM/35 64/110 kV | 144 | 0.06 | 0.144 | 0.588 | cs | 300 | 0.00393 | HV
15-AL1/3-ST1A 0.4 | 11 | 1.8769 | 0.35 | 0.105 | ol | 16 | 0.00403 | LV
24-AL1/4-ST1A 0.4 | 11.25 | 1.2012 | 0.335 | 0.14 | ol | 24 | 0.00403 | LV
48-AL1/8-ST1A 0.4 | 12.2 | 0.5939 | 0.3 | 0.21 | ol | 48 | 0.00403 | LV
94-AL1/15-ST1A 0.4 | 13.2 | 0.306 | 0.29 | 0.35 | ol | 94 | 0.00403 | LV
34-AL1/6-ST1A 10.0 | 9.7 | 0.8342 | 0.36 | 0.17 | ol | 34 | 0.00403 | MV
48-AL1/8-ST1A 10.0 | 10.1 | 0.5939 | 0.35 | 0.21 | ol | 48 | 0.00403 | MV
70-AL1/11-ST1A 10.0 | 10.4 | 0.4132 | 0.339 | 0.29 | ol | 70 | 0.00403 | MV
94-AL1/15-ST1A 10.0 | 10.75 | 0.306 | 0.33 | 0.35 | ol | 94 | 0.00403 | MV
122-AL1/20-ST1A 10.0 | 11.1 | 0.2376 | 0.323 | 0.41 | ol | 122 | 0.00403 | MV
149-AL1/24-ST1A 10.0 | 11.25 | 0.194 | 0.315 | 0.47 | ol | 149 | 0.00403 | MV
34-AL1/6-ST1A 20.0 | 9.15 | 0.8342 | 0.382 | 0.17 | ol | 34 | 0.00403 | MV
48-AL1/8-ST1A 20.0 | 9.5 | 0.5939 | 0.372 | 0.21 | ol | 48 | 0.00403 | MV
70-AL1/11-ST1A 20.0 | 9.7 | 0.4132 | 0.36 | 0.29 | ol | 70 | 0.00403 | MV
94-AL1/15-ST1A 20.0 | 10 | 0.306 | 0.35 | 0.35 | ol | 94 | 0.00403 | MV
122-AL1/20-ST1A 20.0 | 10.3 | 0.2376 | 0.344 | 0.41 | ol | 122 | 0.00403 | MV
149-AL1/24-ST1A 20.0 | 10.5 | 0.194 | 0.337 | 0.47 | ol | 149 | 0.00403 | MV
184-AL1/30-ST1A 20.0 | 10.75 | 0.1571 | 0.33 | 0.535 | ol | 184 | 0.00403 | MV
243-AL1/39-ST1A 20.0 | 11 | 0.1188 | 0.32 | 0.645 | ol | 243 | 0.00403 | MV
48-AL1/8-ST1A 110.0 | 8 | 0.5939 | 0.46 | 0.21 | ol | 48 | 0.00403 | HV
70-AL1/11-ST1A 110.0 | 8.4 | 0.4132 | 0.45 | 0.29 | ol | 70 | 0.00403 | HV
94-AL1/15-ST1A 110.0 | 8.65 | 0.306 | 0.44 | 0.35 | ol | 94 | 0.00403 | HV
122-AL1/20-ST1A 110.0 | 8.5 | 0.2376 | 0.43 | 0.41 | ol | 122 | 0.00403 | HV
149-AL1/24-ST1A 110.0 | 8.75 | 0.194 | 0.41 | 0.47 | ol | 149 | 0.00403 | HV
184-AL1/30-ST1A 110.0 | 8.8 | 0.1571 | 0.4 | 0.535 | ol | 184 | 0.00403 | HV
243-AL1/39-ST1A 110.0 | 9 | 0.1188 | 0.39 | 0.645 | ol | 243 | 0.00403 | HV
305-AL1/39-ST1A 110.0 | 9.2 | 0.0949 | 0.38 | 0.74 | ol | 305 | 0.00403 | HV
490-AL1/64-ST1A 110.0 | 9.75 | 0.059 | 0.37 | 0.96 | ol | 490 | 0.00403 | HV
679-AL1/86-ST1A 110.0 | 9.95 | 0.042 | 0.36 | 1.15 | ol | 679 | 0.00403 | HV
490-AL1/64-ST1A 220.0 | 10 | 0.059 | 0.285 | 0.96 | ol | 490 | 0.00403 | HV
679-AL1/86-ST1A 220.0 | 11.7 | 0.042 | 0.275 | 1.15 | ol | 679 | 0.00403 | HV
490-AL1/64-ST1A 380.0 | 11 | 0.059 | 0.253 | 0.96 | ol | 490 | 0.00403 | HV
679-AL1/86-ST1A 380.0 | 14.6 | 0.042 | 0.25 | 1.15 | ol | 679 | 0.00403 | HV

## trafo_std_types
| i0_percent | pfe_kw | vkr_percent | sn_mva | vn_lv_kv | vn_hv_kv | vk_percent | shift_degree | vector_group | tap_side | tap_neutral | tap_min | tap_max | tap_step_degree | tap_step_percent | tap_phase_shifter
160 MVA 380/110 kV | 0.06 | 60 | 0.25 | 160 | 110 | 380 | 12.2 | 0 | Yy0 | hv | 0 | -9 | 9 | 0 | 1.5 | FALSE
100 MVA 220/110 kV | 0.06 | 55 | 0.26 | 100 | 110 | 220 | 12 | 0 | Yy0 | hv | 0 | -9 | 9 | 0 | 1.5 | FALSE
63 MVA 110/20 kV | 0.04 | 22 | 0.32 | 63 | 20 | 110 | 18 | 150 | YNd5 | hv | 0 | -9 | 9 | 0 | 1.5 | FALSE
40 MVA 110/20 kV | 0.05 | 18 | 0.34 | 40 | 20 | 110 | 16.2 | 150 | YNd5 | hv | 0 | -9 | 9 | 0 | 1.5 | FALSE
25 MVA 110/20 kV | 0.07 | 14 | 0.41 | 25 | 20 | 110 | 12 | 150 | YNd5 | hv | 0 | -9 | 9 | 0 | 1.5 | FALSE
63 MVA 110/10 kV | 0.04 | 22 | 0.32 | 63 | 10 | 110 | 18 | 150 | YNd5 | hv | 0 | -9 | 9 | 0 | 1.5 | FALSE
40 MVA 110/10 kV | 0.05 | 18 | 0.34 | 40 | 10 | 110 | 16.2 | 150 | YNd5 | hv | 0 | -9 | 9 | 0 | 1.5 | FALSE
25 MVA 110/10 kV | 0.07 | 14 | 0.41 | 25 | 10 | 110 | 12 | 150 | YNd5 | hv | 0 | -9 | 9 | 0 | 1.5 | FALSE
0.25 MVA 20/0.4 kV | 0.32 | 0.8 | 1.44 | 0.25 | 0.4 | 20 | 6 | 150 | Yzn5 | hv | 0 | -2 | 2 | 0 | 2.5 | FALSE
0.4 MVA 20/0.4 kV | 0.3375 | 1.35 | 1.425 | 0.4 | 0.4 | 20 | 6 | 150 | Dyn5 | hv | 0 | -2 | 2 | 0 | 2.5 | FALSE
0.63 MVA 20/0.4 kV | 0.2619 | 1.65 | 1.206 | 0.63 | 0.4 | 20 | 6 | 150 | Dyn5 | hv | 0 | -2 | 2 | 0 | 2.5 | FALSE
0.25 MVA 10/0.4 kV | 0.24 | 0.6 | 1.2 | 0.25 | 0.4 | 10 | 4 | 150 | Dyn5 | hv | 0 | -2 | 2 | 0 | 2.5 | FALSE
0.4 MVA 10/0.4 kV | 0.2375 | 0.95 | 1.325 | 0.4 | 0.4 | 10 | 4 | 150 | Dyn5 | hv | 0 | -2 | 2 | 0 | 2.5 | FALSE
0.63 MVA 10/0.4 kV | 0.1873 | 1.18 | 1.0794 | 0.63 | 0.4 | 10 | 4 | 150 | Dyn5 | hv | 0 | -2 | 2 | 0 | 2.5 | FALSE

## trafo3w_std_types
| sn_hv_mva | sn_mv_mva | sn_lv_mva | vn_hv_kv | vn_mv_kv | vn_lv_kv | vk_hv_percent | vk_mv_percent | vk_lv_percent | vkr_hv_percent | vkr_mv_percent | vkr_lv_percent | pfe_kw | i0_percent | shift_mv_degree | shift_lv_degree | vector_group | tap_side | tap_neutral | tap_min | tap_max | tap_step_percent
63/25/38 MVA 110/20/10 kV | 63 | 25 | 38 | 110 | 20 | 10 | 10.4 | 10.4 | 10.4 | 0.28 | 0.32 | 0.35 | 35 | 0.89 | 0 | 0 | YN0yn0yn0 | hv | 0 | -10 | 10 | 1.2
63/25/38 MVA 110/10/10 kV | 63 | 25 | 38 | 110 | 10 | 10 | 10.4 | 10.4 | 10.4 | 0.28 | 0.32 | 0.35 | 35 | 0.89 | 0 | 0 | YN0yn0yn0 | hv | 0 | -10 | 10 | 1.2

## fuse_std_types
| fuse_type | i_rated_a | t_avg | t_min | t_total | x_avg | x_min | x_total
HV 100A | HV 100A | 100 | 0 | [10.0, 3.64, 0.854, 0.281, 0.1, 0.0531, 0.022, 0.01] | [10.0, 4.267, 1.21, 0.403, 0.1, 0.058, 0.022, 0.01] | 0 | [300.0, 350.0, 450.0, 550.0, 700.0, 850.0, 1200.0, 1752.0] | [600.0, 700.0, 900.0, 1150.0, 1665.0, 2000.0, 3000.0, 4313.0]
HV 10A | HV 10A | 10 | 0 | [10.0, 1675.0, 0.344, 0.156, 0.1, 0.0417, 0.0171, 0.01] | [10.0, 1.3, 0.3, 0.155, 0.1, 0.0555, 0.023, 0.01] | 0 | [30.0, 32.0, 35.0, 37.0, 39.0, 50.0, 70.0, 88.0] | [60.0, 70.0, 80.0, 87.0, 94.0, 110.0, 150.0, 216.0]
HV 125A | HV 125A | 125 | 0 | [10.0, 1.82, 0.344, 0.1, 0.0467, 0.0269, 0.01] | [10.0, 2.478, 0.426, 0.1, 0.0427, 0.0211, 0.01] | 0 | [375.0, 500.0, 700.0, 925.0, 1200.0, 1500.0, 2341.0] | [750.0, 1000.0, 1500.0, 2200.0, 3000.0, 4000.0, 5765.0]
HV 160A | HV 160A | 160 | 0 | [10.0, 4.15, 1.03, 0.198, 0.1, 0.051, 0.0172, 0.01] | [10.0, 2.3, 0.734, 0.274, 0.1, 0.046, 0.0177, 0.01] | 0 | [480.0, 550.0, 700.0, 1000.0, 1260.0, 1600.0, 2500.0, 3227.0] | [960.0, 1300.0, 1700.0, 2200.0, 2996.0, 4000.0, 6000.0, 7946.0]
HV 16A | HV 16A | 16 | 0 | [10.0, 0.352, 0.164, 0.1, 0.0649, 0.0342, 0.01] | [10.0, 2.34, 0.722, 0.181, 0.1, 0.055, 0.0296, 0.01] | 0 | [48.0, 60.0, 65.0, 71.0, 80.0, 100.0, 162.0] | [96.0, 110.0, 125.0, 150.0, 168.0, 200.0, 250.0, 398.0]
HV 200A | HV 200A | 200 | 0 | [10.0, 4.267, 1.21, 0.403, 0.1, 0.058, 0.022, 0.01] | [10.0, 3.73, 1.654, 0.328, 0.1, 0.0531, 0.019, 0.01] | 0 | [600.0, 700.0, 900.0, 1150.0, 1665.0, 2000.0, 3000.0, 4313.0] | [1200.0, 1500.0, 1800.0, 2700.0, 3960.0, 5000.0, 7500.0, 10620.0]
HV 20A | HV 20A | 20 | 0 | [10.0, 1.3, 0.3, 0.155, 0.1, 0.0555, 0.023, 0.01] | [10.0, 1.3, 0.161, 0.1, 0.0611, 0.0399, 0.0141, 0.01] | 0 | [60.0, 70.0, 80.0, 87.0, 94.0, 110.0, 150.0, 216.0] | [120.0, 150.0, 200.0, 223.0, 260.0, 300.0, 450.0, 532.0]
HV 25A | HV 25A | 25 | 0 | [10.0, 2.512, 0.833, 0.299, 0.1, 0.0372, 0.0223, 0.01] | [10.0, 3.125, 0.597, 0.198, 0.1, 0.0378, 0.022, 0.01] | 0 | [75.0, 82.0, 90.0, 100.0, 124.0, 170.0, 200.0, 289.0] | [150.0, 170.0, 210.0, 250.0, 294.0, 400.0, 500.0, 711.0]
HV 31.5A | HV 31.5A | 31.5 | 0 | [10.0, 2.34, 0.722, 0.181, 0.1, 0.055, 0.0296, 0.01] | [10.0, 2.84, 0.368, 0.164, 0.1, 0.0621, 0.0378, 0.0195, 0.01] | 0 | [95.0, 110.0, 125.0, 150.0, 165.0, 200.0, 250.0, 390.0] | [189.0, 220.0, 300.0, 350.0, 393.0, 450.0, 530.0, 700.0, 960.0]
HV 40A | HV 40A | 40 | 0 | [10.0, 1.3, 0.161, 0.1, 0.0611, 0.0399, 0.0141, 0.01] | [10.0, 2.05, 0.369, 0.198, 0.1, 0.051, 0.0298, 0.01] | 0 | [120.0, 150.0, 200.0, 223.0, 260.0, 300.0, 450.0, 532.0] | [240.0, 300.0, 400.0, 450.0, 530.0, 650.0, 800.0, 1311.0]
HV 50A | HV 50A | 50 | 0 | [10.0, 3.215, 0.597, 0.198, 0.1, 0.0378, 0.022, 0.01] | [10.0, 3.64, 0.854, 0.281, 0.1, 0.0531, 0.022, 0.01] | 0 | [150.0, 170.0, 210.0, 250.0, 294.0, 400.0, 500.0, 711.0] | [300.0, 350.0, 450.0, 550.0, 700.0, 850.0, 1200.0, 1752.0]
HV 6.3A | HV 6.3A | 6.3 | 0 | [10.0, 1.39, 0.344, 0.168, 0.1, 0.056, 0.0263, 0.01] | [10.0, 1.711, 0.516, 0.198, 0.1, 0.0634, 0.0303, 0.01] | 0 | [19.0, 19.5, 20.4, 20.8, 22.0, 25.0, 32.0, 48.0] | [38.0, 40.0, 43.0, 48.0, 53.0, 60.0, 75.0, 118.0]
HV 63A | HV 63A | 63 | 0 | [10.0, 2.84, 0.368, 0.164, 0.1, 0.0621, 0.0378, 0.0195, 0.01] | [10.0, 1.82, 0.344, 0.1, 0.0467, 0.0269, 0.01] | 0 | [189.0, 220.0, 300.0, 350.0, 393.0, 450.0, 530.0, 700.0, 961.0] | [378.0, 500.0, 700.0, 934.0, 1200.0, 1500.0, 2366.0]
HV 80A | HV 80A | 80 | 0 | [10.0, 2.05, 0.369, 0.198, 0.1, 0.051, 0.0298, 0.01] | [10.0, 4.15, 1.03, 0.198, 0.1, 0.051, 0.0172, 0.01] | 0 | [240.0, 300.0, 400.0, 450.0, 530.0, 650.0, 800.0, 1311.0] | [480.0, 550.0, 700.0, 1000.0, 1260.0, 1600.0, 2500.0, 3227.0]
Siemens NH-1-100 | Siemens NH-1-100 | 100 | [5400.0, 2000.0, 400.0, 20.0, 1.0, 0.2, 0.012, 0.004] | 0 | 0 | [150.0, 190.0, 250.0, 430.0, 900.0, 1250.0, 2700.0, 3600.0] | 0 | 0
Siemens NH-1-125 | Siemens NH-1-125 | 125 | [4800.0, 120.0, 7.0, 0.1, 0.004] | 0 | 0 | [180.0, 400.0, 740.0, 2000.0, 4250.0] | 0 | 0
Siemens NH-1-16 | Siemens NH-1-16 | 16 | [4000.0, 400.0, 2.0, 0.1, 0.04, 0.01] | 0 | 0 | [26.0, 35.0, 75.0, 150.0, 200.0, 300.0] | 0 | 0
Siemens NH-1-160 | Siemens NH-1-160 | 160 | [4800.0, 120.0, 7.0, 0.1, 0.004] | 0 | 0 | [210.0, 500.0, 900.0, 2300.0, 5000.0] | 0 | 0
Siemens NH-1-25 | Siemens NH-1-25 | 25 | [4000.0, 1000.0, 10.0, 0.2, 0.02, 0.01] | 0 | 0 | [40.0, 50.0, 100.0, 210.0, 400.0, 500.0] | 0 | 0
Siemens NH-1-50 | Siemens NH-1-50 | 50 | [4000.0, 40.0, 4.0, 1.0, 0.02, 0.01] | 0 | 0 | [86.0, 200.0, 300.0, 400.0, 1000.0, 1280.0] | 0 | 0
Siemens NH-1-63 | Siemens NH-1-63 | 63 | [4000.0, 100.0, 10.0, 2.0, 0.04, 0.01] | 0 | 0 | [100.0, 200.0, 300.0, 400.0, 1000.0, 1500.0] | 0 | 0
Siemens NH-1-80 | Siemens NH-1-80 | 80 | [4800.0, 120.0, 7.0, 0.1, 0.01] | 0 | 0 | [150.58, 250.0, 450.0, 1150.0, 2470.0] | 0 | 0
Siemens NH-2-1000 | Siemens NH-2-1000 | 1000 | [4800.0, 120.0, 7.0, 0.1, 0.004] | 0 | 0 | [1900.0, 3500.0, 8400.0, 24000.0, 52000.0] | 0 | 0
Siemens NH-2-200 | Siemens NH-2-200 | 200 | [4800.0, 120.0, 7.0, 0.1, 0.004] | 0 | 0 | [280.0, 650.0, 1200.0, 3000.0, 7000.0] | 0 | 0
Siemens NH-2-224 | Siemens NH-2-224 | 224 | [4800.0, 120.0, 7.0, 0.2, 0.04, 0.004] | 0 | 0 | [400.0, 750.0, 1453.0, 3025.0, 4315.0, 7600.0] | 0 | 0
Siemens NH-2-250 | Siemens NH-2-250 | 250 | [4800.0, 120.0, 7.0, 0.1, 0.004] | 0 | 0 | [450.0, 800.0, 1650.0, 4000.0, 8500.0] | 0 | 0
Siemens NH-2-315 | Siemens NH-2-315 | 315 | [4800.0, 120.0, 7.0, 0.1, 0.004] | 0 | 0 | [550.0, 920.0, 1900.0, 5000.0, 11000.0] | 0 | 0
Siemens NH-2-355 | Siemens NH-2-355 | 355 | [4800.0, 120.0, 6.0, 0.1, 0.004] | 0 | 0 | [650.0, 1116.27, 2350.0, 5840.0, 12790.0] | 0 | 0
Siemens NH-2-400 | Siemens NH-2-400 | 400 | [4800.0, 120.0, 7.0, 0.1, 0.004] | 0 | 0 | [720.0, 1350.0, 2800.0, 6500.0, 15000.0] | 0 | 0
Siemens NH-2-425 | Siemens NH-2-425 | 425 | [4800.0, 120.0, 7.0, 0.1, 0.004] | 0 | 0 | [850.0, 1500.0, 3050.0, 7500.0, 16500.0] | 0 | 0
Siemens NH-2-630 | Siemens NH-2-630 | 630 | [4800.0, 120.0, 7.0, 0.1, 0.004] | 0 | 0 | [1200.0, 2000.0, 4800.0, 12000.0, 26000.0] | 0 | 0

## res_bus
| vm_pu | va_degree | p_mw | q_mvar
0 | 0.97806 | -0.42266 | 0.012523 | 0.0031387
1 | 0.97821 | -0.41973 | 0 | 0
2 | 0.97897 | -0.40478 | 0 | 0
3 | 0.98927 | -0.20469 | 0 | 0
4 | 0.9894 | -0.20211 | 0 | 0
5 | 0.98887 | -0.21244 | 0.0061723 | 0.0015469
6 | 0.99106 | -0.17061 | 0 | 0
7 | 0.9913 | -0.16596 | 0 | 0
8 | 0.99096 | -0.17257 | 0.0037366 | 0.00093649
9 | 0.99152 | -0.16166 | 0.017223 | 0.0043166
10 | 0.97945 | -0.3954 | 0.013312 | 0.0033364
11 | 0.99312 | -0.13076 | 0 | 0
12 | 0.9897 | -0.19628 | 0 | 0
13 | 0.99737 | -0.049802 | 0 | 0
14 | 0.99058 | -0.17932 | 0.0041421 | 0.0010381
15 | 0.99471 | -0.10031 | 0 | 0
16 | 1 | 0 | -0.45368 | -0.11586
17 | 0.98791 | -0.23103 | 0.028951 | 0.0072559
18 | 0.98467 | -0.29348 | 0.0060253 | 0.0015101
19 | 0.98353 | -0.31579 | 0 | 0
20 | 0.99201 | -0.15209 | 0 | 0
21 | 0.98166 | -0.35226 | 0.011052 | 0.0027699
22 | 0.98459 | -0.29465 | 0 | 0
23 | 0.98412 | -0.30374 | 0 | 0
24 | 0.98482 | -0.29026 | 0 | 0
25 | 0.98455 | -0.29548 | 0.0019662 | 0.00049277
26 | 0.98377 | -0.31057 | 0 | 0
27 | 0.98937 | -0.20261 | 0 | 0
28 | 0.98931 | -0.20374 | 0 | 0
29 | 0.9891 | -0.20783 | 0 | 0
30 | 0.99049 | -0.18103 | 0.0025883 | 0.0006487
31 | 0.98858 | -0.21773 | 0.0085877 | 0.0021523
32 | 0.98928 | -0.20435 | 0.0025811 | 0.00064688
33 | 0.9893 | -0.20396 | 0.0036045 | 0.00090337
34 | 0.9848 | -0.29059 | 0.0013141 | 0.00032935
35 | 0.986 | -0.26744 | 0.0007044 | 0.00017654
36 | 0.98232 | -0.33867 | 0.0068075 | 0.0017061
37 | 0.98093 | -0.36563 | 0 | 0
38 | 0.97924 | -0.39861 | 0.011619 | 0.002912
39 | 0.97692 | -0.44401 | 0 | 0
40 | 0.97186 | -0.54357 | 0 | 0
41 | 0.97808 | -0.42129 | 0.0063031 | 0.0015797
42 | 0.97182 | -0.54424 | 0 | 0
43 | 0.97144 | -0.55191 | 0.020398 | 0.0051123
44 | 0.98826 | -0.22434 | 0.011536 | 0.0028912
45 | 0.98734 | -0.24215 | 0.016141 | 0.0040453
46 | 0.98762 | -0.23671 | 0.00724 | 0.0018145
47 | 0.97962 | -0.39203 | 0 | 0
48 | 0.99833 | -0.032062 | 0.036663 | 0.0091886
49 | 0.98708 | -0.24719 | 0.016386 | 0.0041068
50 | 0.98106 | -0.36374 | 0 | 0
51 | 0.97864 | -0.41128 | 0.0027604 | 0.00069183
52 | 0.97864 | -0.41124 | 0.0027674 | 0.00069357
53 | 0.98761 | -0.23637 | 0.0031684 | 0.00079408
54 | 0.98769 | -0.23494 | 0 | 0
55 | 0.98056 | -0.37372 | 0.010333 | 0.0025898
56 | 0.97923 | -0.39984 | 0.022203 | 0.0055646
57 | 0.98784 | -0.23205 | 0 | 0
58 | 0.9848 | -0.29067 | 0.00061093 | 0.00015311
59 | 0.98697 | -0.2487 | 0.0019168 | 0.00048039
60 | 0.97884 | -0.40649 | 0.0031367 | 0.00078612
61 | 0.97179 | -0.54496 | 0.0047439 | 0.0011889
62 | 0.9872 | -0.24421 | 0.00054316 | 0.00013613
63 | 0.97877 | -0.40861 | 0.0021292 | 0.00053363
64 | 0.9792 | -0.4002 | 0.0072664 | 0.0018211
65 | 0.979 | -0.40423 | 0.0097625 | 0.0024467
66 | 0.97997 | -0.38524 | 0.0066356 | 0.001663
67 | 0.9784 | -0.41596 | 0.0066289 | 0.0016614
68 | 0.97808 | -0.42215 | 0.010707 | 0.0026833
69 | 0.98024 | -0.37983 | 0.00221 | 0.00055389
70 | 0.98028 | -0.37917 | 0.0022078 | 0.00055333
71 | 0.98027 | -0.37922 | 0.0022081 | 0.00055341
72 | 0.98609 | -0.26651 | 0.020066 | 0.005029
73 | 0.98604 | -0.26746 | 0.013296 | 0.0033323
74 | 0.97869 | -0.41021 | 0.013588 | 0.0034054
75 | 0.97857 | -0.41261 | 0.0027635 | 0.00069261
76 | 0.97873 | -0.40946 | 0.0027206 | 0.00068185
77 | 0.97857 | -0.41262 | 0.0027666 | 0.00069338
78 | 0.97873 | -0.40943 | 0.002723 | 0.00068245
79 | 0.97873 | -0.40941 | 0.0027241 | 0.00068273
80 | 0.97939 | -0.39646 | 0.0021722 | 0.00054441
81 | 0.97939 | -0.39642 | 0.0021731 | 0.00054464
82 | 0.9794 | -0.39639 | 0.0021747 | 0.00054504
83 | 0.98004 | -0.38369 | 0.0099706 | 0.0024989
84 | 0.97941 | -0.39606 | 0.0022065 | 0.00055301
85 | 0.97905 | -0.40326 | 0.0021732 | 0.00054465
86 | 0.97904 | -0.40336 | 0.0021711 | 0.00054412
87 | 0.97878 | -0.40849 | 0.0021274 | 0.00053319
88 | 0.99998 | 149.9956 | 0 | 0

## res_line
| p_from_mw | q_from_mvar | p_to_mw | q_to_mvar | pl_mw | ql_mvar | i_from_ka | i_to_ka | i_ka | vm_from_pu | va_from_degree | vm_to_pu | va_to_degree | loading_percent
0 | -0.012523 | -0.0031387 | 0.012525 | 0.0031396 | 1.7488e-06 | 9.5801e-07 | 0.019053 | 0.019053 | 0.019053 | 0.97806 | -0.42266 | 0.97821 | -0.41973 | 5.2344
1 | -0.012525 | -0.0031396 | 0.012534 | 0.0031445 | 8.9276e-06 | 4.8897e-06 | 0.019053 | 0.019053 | 0.019053 | 0.97821 | -0.41973 | 0.97897 | -0.40478 | 5.2344
2 | -0.012534 | -0.0031445 | 0.01254 | 0.0031476 | 5.6077e-06 | 3.0708e-06 | 0.019053 | 0.019053 | 0.019053 | 0.97897 | -0.40478 | 0.97945 | -0.3954 | 5.2343
3 | -0.041142 | -0.010331 | 0.041147 | 0.010334 | 5.0678e-06 | 3.1981e-06 | 0.061892 | 0.061892 | 0.061892 | 0.98927 | -0.20469 | 0.9894 | -0.20211 | 17.0032
4 | 0.041142 | 0.010331 | -0.041127 | -0.010321 | 1.5201e-05 | 9.593e-06 | 0.061892 | 0.061892 | 0.061892 | 0.98927 | -0.20469 | 0.98887 | -0.21244 | 17.0032
5 | 0.14093 | 0.035829 | -0.14031 | -0.035434 | 0.00061724 | 0.00039457 | 0.21213 | 0.21213 | 0.21213 | 0.9894 | -0.20211 | 0.98467 | -0.29348 | 58.2769
6 | -0.18207 | -0.046163 | 0.18212 | 0.046196 | 5.1035e-05 | 3.2569e-05 | 0.27402 | 0.27402 | 0.27402 | 0.9894 | -0.20211 | 0.9897 | -0.19628 | 37.64
7 | 0.034955 | 0.0087744 | -0.034935 | -0.0087619 | 1.9832e-05 | 1.2448e-05 | 0.052604 | 0.052604 | 0.052604 | 0.98887 | -0.21244 | 0.98826 | -0.22434 | 14.4516
8 | -0.003737 | -0.00093633 | 0.0037378 | 0.00093596 | 8.2727e-07 | -3.738e-07 | 0.0056108 | 0.0056104 | 0.0056108 | 0.99106 | -0.17061 | 0.9913 | -0.16596 | 1.5414
9 | 0.003737 | 0.00093633 | -0.0037366 | -0.00093649 | 3.4821e-07 | -1.5718e-07 | 0.0056108 | 0.0056109 | 0.0056109 | 0.99106 | -0.17061 | 0.99096 | -0.17257 | 1.5415
10 | -0.0037378 | -0.00093596 | 0.0037386 | 0.00093561 | 7.6609e-07 | -3.4663e-07 | 0.0056104 | 0.0056102 | 0.0056104 | 0.9913 | -0.16596 | 0.99152 | -0.16166 | 1.5413
11 | -0.020962 | -0.0052522 | 0.020971 | 0.005258 | 9.5546e-06 | 5.7827e-06 | 0.031458 | 0.031458 | 0.031458 | 0.99152 | -0.16166 | 0.99201 | -0.15209 | 8.6423
12 | -0.025852 | -0.006484 | 0.025856 | 0.0064866 | 4.1555e-06 | 2.5691e-06 | 0.039277 | 0.039277 | 0.039277 | 0.97945 | -0.3954 | 0.97962 | -0.39203 | 10.7905
13 | 0.26185 | 0.066572 | -0.26102 | -0.066047 | 0.00082362 | 0.00052546 | 0.39267 | 0.39267 | 0.39267 | 0.99312 | -0.13076 | 0.9897 | -0.19628 | 35.959
14 | -0.34759 | -0.088433 | 0.34895 | 0.089303 | 0.001362 | 0.00087009 | 0.52127 | 0.52127 | 0.52127 | 0.99312 | -0.13076 | 0.99737 | -0.049802 | 47.7351
15 | 0.085737 | 0.021861 | -0.085537 | -0.021736 | 0.00020049 | 0.00012456 | 0.1286 | 0.1286 | 0.1286 | 0.99312 | -0.13076 | 0.99058 | -0.17932 | 11.7763
16 | 0.0789 | 0.019851 | -0.07877 | -0.019768 | 0.00013078 | 8.3379e-05 | 0.11865 | 0.11865 | 0.11865 | 0.9897 | -0.19628 | 0.98791 | -0.23103 | 32.5972
17 | 0.065363 | 0.016691 | -0.065204 | -0.01659 | 0.00015914 | 0.00010127 | 0.097628 | 0.097628 | 0.097628 | 0.99737 | -0.049802 | 0.99471 | -0.10031 | 26.821
18 | -0.41431 | -0.10599 | 0.41531 | 0.10663 | 0.0010014 | 0.00064008 | 0.61889 | 0.61889 | 0.61889 | 0.99737 | -0.049802 | 1 | 0 | 56.6753
19 | 0.081394 | 0.020698 | -0.081388 | -0.020694 | 6.7165e-06 | 4.16e-06 | 0.12237 | 0.12237 | 0.12237 | 0.99058 | -0.17932 | 0.99049 | -0.18103 | 11.2065
20 | 0.065204 | 0.01659 | -0.065042 | -0.016486 | 0.00016229 | 0.00010328 | 0.097628 | 0.097629 | 0.097629 | 0.99471 | -0.10031 | 0.99201 | -0.15209 | 26.8211
21 | 0.036719 | 0.0092238 | -0.036663 | -0.0091886 | 5.6092e-05 | 3.5243e-05 | 0.054646 | 0.054646 | 0.054646 | 1 | 0 | 0.99833 | -0.032062 | 15.0127
22 | 0.049818 | 0.012512 | -0.04978 | -0.012488 | 3.8376e-05 | 2.4328e-05 | 0.075046 | 0.075047 | 0.075047 | 0.98791 | -0.23103 | 0.98708 | -0.24719 | 20.6172
23 | 0.13428 | 0.033924 | -0.13383 | -0.033636 | 0.00045061 | 0.00028802 | 0.20302 | 0.20302 | 0.20302 | 0.98467 | -0.29348 | 0.98106 | -0.36374 | 55.7754
24 | -0.043725 | -0.01101 | 0.04407 | 0.011228 | 0.00034514 | 0.0002182 | 0.066172 | 0.066171 | 0.066172 | 0.98353 | -0.31579 | 0.99201 | -0.15209 | 18.1791
25 | 0.043725 | 0.01101 | -0.043649 | -0.010962 | 7.6084e-05 | 4.8107e-05 | 0.066172 | 0.066172 | 0.066172 | 0.98353 | -0.31579 | 0.98166 | -0.35226 | 18.1791
26 | 0.032597 | 0.0081922 | -0.032564 | -0.0081713 | 3.3367e-05 | 2.0895e-05 | 0.04942 | 0.04942 | 0.04942 | 0.98166 | -0.35226 | 0.98056 | -0.37372 | 13.5768
27 | 0.053447 | 0.01356 | -0.053423 | -0.013545 | 2.3357e-05 | 1.4827e-05 | 0.080833 | 0.080833 | 0.080833 | 0.98459 | -0.29465 | 0.98412 | -0.30374 | 22.2069
28 | -0.055413 | -0.014052 | 0.055425 | 0.01406 | 1.1694e-05 | 7.4275e-06 | 0.083805 | 0.083805 | 0.083805 | 0.98459 | -0.29465 | 0.98482 | -0.29026 | 23.0232
29 | 0.0019662 | 0.00049252 | -0.0019662 | -0.00049277 | 7.8239e-08 | -2.5042e-07 | 0.0029715 | 0.0029716 | 0.0029716 | 0.98459 | -0.29465 | 0.98455 | -0.29548 | 0.81638
30 | 0.053423 | 0.013545 | -0.053406 | -0.013534 | 1.7524e-05 | 1.1125e-05 | 0.080833 | 0.080833 | 0.080833 | 0.98412 | -0.30374 | 0.98377 | -0.31057 | 22.2069
31 | 0.0019251 | 0.00048227 | -0.001925 | -0.00048237 | 3.0625e-08 | -1.0322e-07 | 0.0029086 | 0.0029087 | 0.0029087 | 0.98482 | -0.29026 | 0.9848 | -0.29059 | 0.79909
32 | -0.05735 | -0.014542 | 0.057413 | 0.014582 | 6.2979e-05 | 4.0022e-05 | 0.086713 | 0.086713 | 0.086713 | 0.98482 | -0.29026 | 0.986 | -0.26744 | 23.8223
33 | 0.053406 | 0.013534 | -0.053334 | -0.013488 | 7.2014e-05 | 4.5716e-05 | 0.080833 | 0.080833 | 0.080833 | 0.98377 | -0.31057 | 0.98232 | -0.33867 | 22.207
34 | 0.006186 | 0.0015502 | -0.0061857 | -0.0015501 | 3.3285e-07 | 8.1352e-08 | 0.0093038 | 0.0093038 | 0.0093038 | 0.98937 | -0.20261 | 0.98931 | -0.20374 | 2.556
35 | 0.072532 | 0.018444 | -0.072513 | -0.018433 | 1.8252e-05 | 1.121e-05 | 0.10918 | 0.10918 | 0.10918 | 0.98937 | -0.20261 | 0.9891 | -0.20783 | 9.9985
36 | -0.078718 | -0.019994 | 0.078799 | 0.020045 | 8.1847e-05 | 5.0583e-05 | 0.11849 | 0.11849 | 0.11849 | 0.98937 | -0.20261 | 0.99049 | -0.18103 | 10.8504
37 | 0.0025812 | 0.00064676 | -0.0025811 | -0.00064688 | 7.55e-08 | -1.2319e-07 | 0.0038823 | 0.0038823 | 0.0038823 | 0.98931 | -0.20374 | 0.98928 | -0.20435 | 1.0666
38 | 0.0036045 | 0.00090335 | -0.0036045 | -0.00090337 | 3.7966e-08 | -1.9928e-08 | 0.0054216 | 0.0054216 | 0.0054216 | 0.98931 | -0.20374 | 0.9893 | -0.20396 | 1.4894
39 | 0.072513 | 0.018433 | -0.072479 | -0.018412 | 3.4553e-05 | 2.1222e-05 | 0.10918 | 0.10918 | 0.10918 | 0.9891 | -0.20783 | 0.98858 | -0.21773 | 9.9985
40 | 0.063891 | 0.01626 | -0.063847 | -0.016233 | 4.4081e-05 | 2.6749e-05 | 0.096257 | 0.096258 | 0.096258 | 0.98858 | -0.21773 | 0.98784 | -0.23205 | 8.8148
41 | 0.00061093 | 0.00015303 | -0.00061093 | -0.00015311 | 2.2359e-09 | -8.7601e-08 | 0.00092308 | 0.00092311 | 0.00092311 | 0.9848 | -0.29059 | 0.9848 | -0.29067 | 0.2536
42 | -0.058117 | -0.014758 | 0.058169 | 0.014792 | 5.2456e-05 | 3.334e-05 | 0.087776 | 0.087776 | 0.087776 | 0.986 | -0.26744 | 0.98697 | -0.2487 | 24.1143
43 | 0.046526 | 0.011782 | -0.046466 | -0.011744 | 6.0144e-05 | 3.8084e-05 | 0.070521 | 0.070522 | 0.070522 | 0.98232 | -0.33867 | 0.98093 | -0.36563 | 19.3741
44 | 0.046466 | 0.011744 | -0.046393 | -0.011697 | 7.3351e-05 | 4.6449e-05 | 0.070522 | 0.070522 | 0.070522 | 0.98093 | -0.36563 | 0.97924 | -0.39861 | 19.3741
45 | 0.034774 | 0.0087854 | -0.03476 | -0.0087771 | 1.3127e-05 | 8.2436e-06 | 0.052866 | 0.052866 | 0.052866 | 0.97924 | -0.39861 | 0.97884 | -0.40649 | 14.5236
46 | 0.025271 | 0.0063802 | -0.025151 | -0.0063062 | 0.00011993 | 7.4067e-05 | 0.038508 | 0.038509 | 0.038509 | 0.97692 | -0.44401 | 0.97186 | -0.54357 | 10.5795
47 | -0.025271 | -0.0063802 | 0.025298 | 0.0063972 | 2.754e-05 | 1.7005e-05 | 0.038508 | 0.038508 | 0.038508 | 0.97692 | -0.44401 | 0.97808 | -0.42129 | 10.5793
48 | 0.0047442 | 0.0011889 | -0.0047441 | -0.0011889 | 1.5107e-07 | 2.0817e-09 | 0.0072639 | 0.0072639 | 0.0072639 | 0.97186 | -0.54357 | 0.97182 | -0.54424 | 1.9956
49 | 0.020406 | 0.0051172 | -0.020398 | -0.0051123 | 8.1067e-06 | 4.914e-06 | 0.031246 | 0.031246 | 0.031246 | 0.97186 | -0.54357 | 0.97144 | -0.55191 | 8.584
50 | -0.031601 | -0.007977 | 0.031624 | 0.007991 | 2.2429e-05 | 1.403e-05 | 0.048098 | 0.048097 | 0.048098 | 0.97808 | -0.42129 | 0.97884 | -0.40649 | 13.2136
51 | 0.0047441 | 0.0011889 | -0.0047439 | -0.0011889 | 1.6407e-07 | 2.2694e-09 | 0.0072639 | 0.007264 | 0.007264 | 0.97182 | -0.54424 | 0.97179 | -0.54496 | 1.9956
52 | 0.023399 | 0.0058707 | -0.023385 | -0.0058623 | 1.3792e-05 | 8.4473e-06 | 0.035234 | 0.035234 | 0.035234 | 0.98826 | -0.22434 | 0.98762 | -0.23671 | 9.6798
53 | -0.016141 | -0.0040453 | 0.016145 | 0.0040478 | 4.1784e-06 | 2.4333e-06 | 0.024326 | 0.024326 | 0.024326 | 0.98734 | -0.24215 | 0.98762 | -0.23671 | 6.683
54 | -0.042203 | -0.010586 | 0.042227 | 0.010602 | 2.4554e-05 | 1.5514e-05 | 0.064108 | 0.064108 | 0.064108 | 0.97962 | -0.39203 | 0.98024 | -0.37983 | 17.6122
55 | 0.016346 | 0.0040999 | -0.016343 | -0.0040981 | 3.1377e-06 | 1.8373e-06 | 0.024831 | 0.024831 | 0.024831 | 0.97962 | -0.39203 | 0.97941 | -0.39606 | 6.8217
56 | 0.033393 | 0.0083809 | -0.033363 | -0.0083616 | 3.0739e-05 | 1.926e-05 | 0.050344 | 0.050344 | 0.050344 | 0.98708 | -0.24719 | 0.98609 | -0.26651 | 13.8309
57 | 0.044471 | 0.011177 | -0.044437 | -0.011156 | 3.4135e-05 | 2.1594e-05 | 0.067463 | 0.067463 | 0.067463 | 0.98106 | -0.36374 | 0.98024 | -0.37983 | 18.5338
58 | 0.048276 | 0.012131 | -0.048241 | -0.012108 | 3.5508e-05 | 2.2502e-05 | 0.073234 | 0.073234 | 0.073234 | 0.98106 | -0.36374 | 0.98028 | -0.37917 | 20.1191
59 | 0.041085 | 0.010328 | -0.041043 | -0.010302 | 4.2114e-05 | 2.6588e-05 | 0.062326 | 0.062326 | 0.062326 | 0.98106 | -0.36374 | 0.97997 | -0.38524 | 17.1225
60 | -0.0027604 | -0.00069183 | 0.0027604 | 0.00069182 | 4.7622e-09 | -6.0097e-09 | 0.0041972 | 0.0041972 | 0.0041972 | 0.97864 | -0.41128 | 0.97864 | -0.41124 | 1.1531
61 | -0.0055278 | -0.0013854 | 0.0055285 | 0.0013855 | 6.9334e-07 | 1.1484e-07 | 0.008405 | 0.0084049 | 0.008405 | 0.97864 | -0.41124 | 0.97877 | -0.40861 | 2.3091
62 | -0.0031684 | -0.00079408 | 0.0031686 | 0.0007939 | 2.1604e-07 | -1.8525e-07 | 0.0047738 | 0.0047737 | 0.0047738 | 0.98761 | -0.23637 | 0.98769 | -0.23494 | 1.3115
63 | -0.063838 | -0.016227 | 0.063847 | 0.016233 | 8.8741e-06 | 5.3852e-06 | 0.096258 | 0.096258 | 0.096258 | 0.98769 | -0.23494 | 0.98784 | -0.23205 | 8.8148
64 | 0.060669 | 0.015434 | -0.060642 | -0.015417 | 2.7101e-05 | 1.6903e-05 | 0.091484 | 0.091485 | 0.091485 | 0.98769 | -0.23494 | 0.9872 | -0.24421 | 12.5666
65 | 0.022231 | 0.0055815 | -0.022203 | -0.0055646 | 2.7656e-05 | 1.6883e-05 | 0.033739 | 0.033739 | 0.033739 | 0.98056 | -0.37372 | 0.97923 | -0.39984 | 9.269
66 | -0.060086 | -0.015272 | 0.060099 | 0.01528 | 1.2996e-05 | 8.2639e-06 | 0.090666 | 0.090666 | 0.090666 | 0.98697 | -0.2487 | 0.9872 | -0.24421 | 24.9082
67 | -0.0076577 | -0.0019191 | 0.0076578 | 0.0019192 | 4.3894e-08 | 1.7238e-08 | 0.011642 | 0.011642 | 0.011642 | 0.97877 | -0.40861 | 0.97878 | -0.40849 | 3.1983
68 | 0.027116 | 0.006802 | -0.027111 | -0.0067987 | 5.201e-06 | 3.2259e-06 | 0.041208 | 0.041208 | 0.041208 | 0.9792 | -0.4002 | 0.979 | -0.40423 | 11.3209
69 | -0.034382 | -0.0086231 | 0.034407 | 0.0086385 | 2.4549e-05 | 1.541e-05 | 0.05225 | 0.05225 | 0.05225 | 0.9792 | -0.4002 | 0.97997 | -0.38524 | 14.3545
70 | 0.017348 | 0.004352 | -0.017339 | -0.0043463 | 9.6935e-06 | 5.7367e-06 | 0.02637 | 0.02637 | 0.02637 | 0.979 | -0.40423 | 0.9784 | -0.41596 | 7.2445
71 | 0.01071 | 0.0026849 | -0.010707 | -0.0026833 | 3.1598e-06 | 1.6235e-06 | 0.016288 | 0.016288 | 0.016288 | 0.9784 | -0.41596 | 0.97808 | -0.42215 | 4.4748
72 | 0.046033 | 0.011555 | -0.046033 | -0.011555 | 1.1255e-07 | 7.1261e-08 | 0.069882 | 0.069882 | 0.069882 | 0.98028 | -0.37917 | 0.98027 | -0.37922 | 19.1984
73 | 0.043825 | 0.011001 | -0.043815 | -0.010995 | 9.3554e-06 | 5.9164e-06 | 0.06653 | 0.06653 | 0.06653 | 0.98027 | -0.37922 | 0.98004 | -0.38369 | 18.2776
74 | 0.013297 | 0.0033326 | -0.013296 | -0.0033323 | 5.9986e-07 | 3.3323e-07 | 0.020065 | 0.020065 | 0.020065 | 0.98609 | -0.26651 | 0.98604 | -0.26746 | 5.5123
75 | 0.0055308 | 0.0013861 | -0.0055302 | -0.001386 | 6.3231e-07 | 1.0508e-07 | 0.0084091 | 0.0084092 | 0.0084092 | 0.97869 | -0.41021 | 0.97857 | -0.41261 | 2.3102
76 | -0.019119 | -0.0047915 | 0.019119 | 0.0047919 | 6.8655e-07 | 4.1216e-07 | 0.029068 | 0.029068 | 0.029068 | 0.97869 | -0.41021 | 0.97873 | -0.40946 | 7.9858
77 | 0.0027666 | 0.00069338 | -0.0027666 | -0.00069338 | 7.6108e-10 | -9.5406e-10 | 0.004207 | 0.004207 | 0.004207 | 0.97857 | -0.41261 | 0.97857 | -0.41262 | 1.1558
78 | -0.02184 | -0.0054738 | 0.02184 | 0.0054738 | 2.4401e-08 | 1.4875e-08 | 0.033205 | 0.033205 | 0.033205 | 0.97873 | -0.40946 | 0.97873 | -0.40943 | 9.1221
79 | -0.024563 | -0.0061563 | 0.024563 | 0.0061563 | 2.8538e-08 | 1.7577e-08 | 0.037344 | 0.037344 | 0.037344 | 0.97873 | -0.40943 | 0.97873 | -0.40941 | 10.2595
80 | -0.027287 | -0.006839 | 0.027304 | 0.0068495 | 1.6849e-05 | 1.0455e-05 | 0.041486 | 0.041486 | 0.041486 | 0.97873 | -0.40941 | 0.97939 | -0.39646 | 11.3973
81 | -0.029476 | -0.0073939 | 0.029476 | 0.0073939 | 4.4784e-08 | 2.791e-08 | 0.044786 | 0.044786 | 0.044786 | 0.97939 | -0.39646 | 0.97939 | -0.39642 | 12.3039
82 | -0.031649 | -0.0079385 | 0.031649 | 0.0079386 | 4.8131e-08 | 3.0105e-08 | 0.048088 | 0.048088 | 0.048088 | 0.97939 | -0.39642 | 0.9794 | -0.39639 | 13.211
83 | -0.033824 | -0.0084836 | 0.033845 | 0.0084965 | 2.0488e-05 | 1.2852e-05 | 0.051392 | 0.051392 | 0.051392 | 0.9794 | -0.39639 | 0.98004 | -0.38369 | 14.1187
84 | 0.014137 | 0.0035451 | -0.014132 | -0.0035423 | 4.8492e-06 | 2.7509e-06 | 0.021479 | 0.021479 | 0.021479 | 0.97941 | -0.39606 | 0.97905 | -0.40326 | 5.9008
85 | 0.011959 | 0.0029977 | -0.011959 | -0.0029976 | 5.6812e-08 | 3.0593e-08 | 0.018176 | 0.018176 | 0.018176 | 0.97905 | -0.40326 | 0.97904 | -0.40336 | 4.9934
86 | 0.0097876 | 0.0024535 | -0.0097852 | -0.0024523 | 2.3928e-06 | 1.1689e-06 | 0.014876 | 0.014876 | 0.014876 | 0.97904 | -0.40336 | 0.97878 | -0.40849 | 4.0869

## res_trafo
| p_hv_mw | q_hv_mvar | p_lv_mw | q_lv_mvar | pl_mw | ql_mvar | i_hv_ka | i_lv_ka | vm_hv_pu | va_hv_degree | vm_lv_pu | va_lv_degree | loading_percent
0 | -1.2729e-15 | -1.3162e-15 | 0.00165 | 1.2699e-07 | 0.00165 | 1.2699e-07 | 5.2857e-17 | 0.0023815 | 0.99998 | 149.9956 | 1 | 0 | 0.2619

## res_ext_grid
| p_mw | q_mvar
0 | 0.47017 | 0.11999

## res_load
| p_mw | q_mvar
0 | 0.012523 | 0.0031387
1 | 0.0061723 | 0.0015469
2 | 0.0037366 | 0.00093649
3 | 0.017223 | 0.0043166
4 | 0.013312 | 0.0033364
5 | 0.0041421 | 0.0010381
6 | 0.01649 | 0.0041327
7 | 0.028951 | 0.0072559
8 | 0.0060253 | 0.0015101
9 | 0.011052 | 0.0027699
10 | 0.0019662 | 0.00049277
11 | 0.0025883 | 0.0006487
12 | 0.0085877 | 0.0021523
13 | 0.0025811 | 0.00064688
14 | 0.0036045 | 0.00090337
15 | 0.0013141 | 0.00032935
16 | 0.0007044 | 0.00017654
17 | 0.0068075 | 0.0017061
18 | 0.011619 | 0.002912
19 | 0.0063031 | 0.0015797
20 | 0.020398 | 0.0051123
21 | 0.011536 | 0.0028912
22 | 0.016141 | 0.0040453
23 | 0.00724 | 0.0018145
24 | 0.036663 | 0.0091886
25 | 0.016386 | 0.0041068
26 | 0.0027604 | 0.00069183
27 | 0.0027674 | 0.00069357
28 | 0.0031684 | 0.00079408
29 | 0.010333 | 0.0025898
30 | 0.022203 | 0.0055646
31 | 0.00061093 | 0.00015311
32 | 0.0019168 | 0.00048039
33 | 0.0031367 | 0.00078612
34 | 0.0047439 | 0.0011889
35 | 0.00054316 | 0.00013613
36 | 0.0021292 | 0.00053363
37 | 0.0072664 | 0.0018211
38 | 0.0097625 | 0.0024467
39 | 0.0066356 | 0.001663
40 | 0.0066289 | 0.0016614
41 | 0.010707 | 0.0026833
42 | 0.00221 | 0.00055389
43 | 0.0022078 | 0.00055333
44 | 0.0022081 | 0.00055341
45 | 0.020066 | 0.005029
46 | 0.013296 | 0.0033323
47 | 0.013588 | 0.0034054
48 | 0.0027635 | 0.00069261
49 | 0.0027206 | 0.00068185
50 | 0.0027666 | 0.00069338
51 | 0.002723 | 0.00068245
52 | 0.0027241 | 0.00068273
53 | 0.0021722 | 0.00054441
54 | 0.0021731 | 0.00054464
55 | 0.0021747 | 0.00054504
56 | 0.0099706 | 0.0024989
57 | 0.0022065 | 0.00055301
58 | 0.0021732 | 0.00054465
59 | 0.0021711 | 0.00054412
60 | 0.0021274 | 0.00053319

## dtypes
| element | column | dtype
0 | bus | name | object
1 | bus | vn_kv | float64
2 | bus | type | object
3 | bus | zone | object
4 | bus | in_service | bool
5 | load | name | object
6 | load | bus | uint32
7 | load | p_mw | float64
8 | load | q_mvar | float64
9 | load | const_z_percent | float64
10 | load | const_i_percent | float64
11 | load | sn_mva | float64
12 | load | scaling | float64
13 | load | in_service | bool
14 | load | type | object
15 | ext_grid | name | object
16 | ext_grid | bus | uint32
17 | ext_grid | vm_pu | float64
18 | ext_grid | va_degree | float64
19 | ext_grid | slack_weight | float64
20 | ext_grid | in_service | bool
21 | line | name | object
22 | line | std_type | object
23 | line | from_bus | uint32
24 | line | to_bus | uint32
25 | line | length_km | float64
26 | line | r_ohm_per_km | float64
27 | line | x_ohm_per_km | float64
28 | line | c_nf_per_km | float64
29 | line | g_us_per_km | float64
30 | line | max_i_ka | float64
31 | line | df | float64
32 | line | parallel | uint32
33 | line | type | object
34 | line | in_service | bool
35 | trafo | name | object
36 | trafo | std_type | object
37 | trafo | hv_bus | uint32
38 | trafo | lv_bus | uint32
39 | trafo | sn_mva | float64
40 | trafo | vn_hv_kv | float64
41 | trafo | vn_lv_kv | float64
42 | trafo | vk_percent | float64
43 | trafo | vkr_percent | float64
44 | trafo | pfe_kw | float64
45 | trafo | i0_percent | float64
46 | trafo | shift_degree | float64
47 | trafo | tap_side | object
48 | trafo | tap_neutral | int32
49 | trafo | tap_min | int32
50 | trafo | tap_max | int32
51 | trafo | tap_step_percent | float64
52 | trafo | tap_step_degree | float64
53 | trafo | tap_pos | int32
54 | trafo | tap_phase_shifter | bool
55 | trafo | parallel | uint32
56 | trafo | df | float64
57 | trafo | in_service | bool
58 | line_geodata | coords | object
59 | bus_geodata | x | float64
60 | bus_geodata | y | float64
61 | bus_geodata | coords | object
62 | res_bus | vm_pu | float64
63 | res_bus | va_degree | float64
64 | res_bus | p_mw | float64
65 | res_bus | q_mvar | float64
66 | res_line | p_from_mw | float64
67 | res_line | q_from_mvar | float64
68 | res_line | p_to_mw | float64
69 | res_line | q_to_mvar | float64
70 | res_line | pl_mw | float64
71 | res_line | ql_mvar | float64
72 | res_line | i_from_ka | float64
73 | res_line | i_to_ka | float64
74 | res_line | i_ka | float64
75 | res_line | vm_from_pu | float64
76 | res_line | va_from_degree | float64
77 | res_line | vm_to_pu | float64
78 | res_line | va_to_degree | float64
79 | res_line | loading_percent | float64
80 | res_trafo | p_hv_mw | float64
81 | res_trafo | q_hv_mvar | float64
82 | res_trafo | p_lv_mw | float64
83 | res_trafo | q_lv_mvar | float64
84 | res_trafo | pl_mw | float64
85 | res_trafo | ql_mvar | float64
86 | res_trafo | i_hv_ka | float64
87 | res_trafo | i_lv_ka | float64
88 | res_trafo | vm_hv_pu | float64
89 | res_trafo | va_hv_degree | float64
90 | res_trafo | vm_lv_pu | float64
91 | res_trafo | va_lv_degree | float64
92 | res_trafo | loading_percent | float64
93 | res_ext_grid | p_mw | float64
94 | res_ext_grid | q_mvar | float64
95 | res_load | p_mw | float64
96 | res_load | q_mvar | float64

## parameters
| version | format_version | converged | OPF_converged | name | f_hz | sn_mva
0 | 2.14.6 | 2.14.0 | TRUE | FALSE |  | 50 | 1