## bus
| name | vn_kv | type | zone | in_service
0 | bus_LV_1024-26_0_5_node_0 | 0.4 | n |  | TRUE
1 | bus_LV_1024-26_0_5_node_1 | 0.4 | n |  | TRUE
2 | bus_LV_1024-26_0_5_node_2 | 0.4 | n |  | TRUE
3 | bus_LV_1024-26_0_5_node_3 | 0.4 | n |  | TRUE
4 | bus_LV_1024-26_0_5_node_4 | 0.4 | n |  | TRUE
5 | bus_LV_1024-26_0_5_node_5 | 0.4 | n |  | TRUE
6 | bus_LV_1024-26_0_5_node_6 | 0.4 | n |  | TRUE
7 | bus_LV_1024-26_0_5_node_41 | 0.4 | n |  | TRUE
8 | bus_LV_1024-26_0_5_node_7 | 0.4 | n |  | TRUE
9 | bus_LV_1024-26_0_5_node_43 | 0.4 | n |  | TRUE
10 | bus_LV_1024-26_0_5_node_9 | 0.4 | n |  | TRUE
11 | bus_LV_1024-26_0_5_node_46 | 0.4 | n |  | TRUE
12 | bus_LV_1024-26_0_5_node_10 | 0.4 | n |  | TRUE
13 | bus_LV_1024-26_0_5_node_14 | 0.4 | n |  | TRUE
14 | bus_LV_1024-26_0_5_node_80 | 0.4 | n |  | TRUE
15 | bus_LV_1024-26_0_5_node_11 | 0.4 | n |  | TRUE
16 | bus_LV_1024-26_0_5_node_69 | 0.4 | n |  | TRUE
17 | bus_LV_1024-26_0_5_node_113 | 0.4 | n |  | TRUE
18 | bus_LV_1024-26_0_5_node_12 | 0.4 | n |  | TRUE
19 | bus_LV_1024-26_0_5_node_15 | 0.4 | n |  | TRUE
20 | bus_LV_1024-26_0_5_node_111 | 0.4 | n |  | TRUE
21 | bus_LV_1024-26_0_5_node_13 | 0.4 | n |  | TRUE
22 | bus_LV_1024-26_0_5_node_108 | 0.4 | n |  | TRUE
23 | bus_LV_1024-26_0_5_node_81 | 0.4 | n |  | TRUE
24 | bus_LV_1024-26_0_5_node_115 | 0.4 | n |  | TRUE
25 | bus_LV_1024-26_0_5_node_17 | 0.4 | n |  | TRUE
26 | bus_LV_1024-26_0_5_node_19 | 0.4 | n |  | TRUE
27 | bus_LV_1024-26_0_5_node_42 | 0.4 | n |  | TRUE
28 | bus_LV_1024-26_0_5_node_8 | 0.4 | n |  | TRUE
29 | bus_LV_1024-26_0_5_node_18 | 0.4 | n |  | TRUE
30 | bus_LV_1024-26_0_5_node_32 | 0.4 | n |  | TRUE
31 | bus_LV_1024-26_0_5_node_31 | 0.4 | n |  | TRUE
32 | bus_LV_1024-26_0_5_node_82 | 0.4 | n |  | TRUE
33 | bus_LV_1024-26_0_5_node_61 | 0.4 | n |  | TRUE
34 | bus_LV_1024-26_0_5_node_104 | 0.4 | n |  | TRUE
35 | bus_LV_1024-26_0_5_node_33 | 0.4 | n |  | TRUE
36 | bus_LV_1024-26_0_5_node_47 | 0.4 | n |  | TRUE
37 | bus_LV_1024-26_0_5_node_65 | 0.4 | n |  | TRUE
38 | bus_LV_1024-26_0_5_node_71 | 0.4 | n |  | TRUE
39 | bus_LV_1024-26_0_5_node_20 | 0.4 | n |  | TRUE
40 | bus_LV_1024-26_0_5_node_22 | 0.4 | n |  | TRUE
41 | bus_LV_1024-26_0_5_node_29 | 0.4 | n |  | TRUE
42 | bus_LV_1024-26_0_5_node_30 | 0.4 | n |  | TRUE
43 | bus_LV_1024-26_0_5_node_25 | 0.4 | n |  | TRUE
44 | bus_LV_1024-26_0_5_node_96 | 0.4 | n |  | TRUE
45 | bus_LV_1024-26_0_5_node_97 | 0.4 | n |  | TRUE
46 | bus_LV_1024-26_0_5_node_95 | 0.4 | n |  | TRUE
47 | bus_LV_1024-26_0_5_node_26 | 0.4 | n |  | TRUE
48 | bus_LV_1024-26_0_5_node_27 | 0.4 | n |  | TRUE
49 | bus_LV_1024-26_0_5_node_129 | 0.4 | n |  | TRUE
50 | bus_LV_1024-26_0_5_node_112 | 0.4 | n |  | TRUE
51 | bus_LV_1024-26_0_5_node_53 | 0.4 | n |  | TRUE
52 | bus_LV_1024-26_0_5_node_44 | 0.4 | n |  | TRUE
53 | bus_LV_1024-26_0_5_node_66 | 0.4 | n |  | TRUE
54 | bus_LV_1024-26_0_5_node_55 | 0.4 | n |  | TRUE
55 | bus_LV_1024-26_0_5_node_131 | 0.4 | n |  | TRUE
56 | bus_LV_1024-26_0_5_node_133 | 0.4 | n |  | TRUE
57 | bus_LV_1024-26_0_5_node_52 | 0.4 | n |  | TRUE
58 | bus_LV_1024-26_0_5_node_88 | 0.4 | n |  | TRUE
59 | bus_LV_1024-26_0_5_node_87 | 0.4 | n |  | TRUE
60 | bus_LV_1024-26_0_5_node_98 | 0.4 | n |  | TRUE
61 | bus_LV_1024-26_0_5_node_99 | 0.4 | n |  | TRUE
62 | bus_LV_1024-26_0_5_node_38 | 0.4 | n |  | TRUE
63 | bus_LV_1024-26_0_5_node_124 | 0.4 | n |  | TRUE
64 | bus_LV_1024-26_0_5_node_94 | 0.4 | n |  | TRUE
65 | bus_LV_1024-26_0_5_node_128 | 0.4 | n |  | TRUE
66 | bus_LV_1024-26_0_5_node_127 | 0.4 | n |  | TRUE
67 | bus_LV_1024-26_0_5_node_51 | 0.4 | n |  | TRUE
68 | bus_LV_1024-26_0_5_node_130 | 0.4 | n |  | TRUE
69 | bus_LV_1024-26_0_5_node_45 | 0.4 | n |  | TRUE
70 | bus_LV_1024-26_0_5_node_67 | 0.4 | n |  | TRUE
71 | bus_LV_1024-26_0_5_node_63 | 0.4 | n |  | TRUE
72 | bus_LV_1024-26_0_5_node_72 | 0.4 | n |  | TRUE
73 | bus_LV_1024-26_0_5_node_35 | 0.4 | n |  | TRUE
74 | bus_LV_1024-26_0_5_node_36 | 0.4 | n |  | TRUE
75 | bus_LV_1024-26_0_5_node_37 | 0.4 | n |  | TRUE
76 | bus_LV_1024-26_0_5_node_39 | 0.4 | n |  | TRUE
77 | bus_LV_1024-26_0_5_node_78 | 0.4 | n |  | TRUE
78 | bus_LV_1024-26_0_5_node_86 | 0.4 | n |  | TRUE
79 | bus_LV_1024-26_0_5_node_40 | 0.4 | n |  | TRUE
80 | bus_LV_1024-26_0_5_node_77 | 0.4 | n |  | TRUE
81 | bus_LV_1024-26_0_5_node_73 | 0.4 | n |  | TRUE
82 | bus_LV_1024-26_0_5_node_64 | 0.4 | n |  | TRUE
83 | bus_LV_1024-26_0_5_node_83 | 0.4 | n |  | TRUE
84 | bus_LV_1024-26_0_5_node_50 | 0.4 | n |  | TRUE
85 | bus_LV_1024-26_0_5_node_54 | 0.4 | n |  | TRUE
86 | bus_LV_1024-26_0_5_node_62 | 0.4 | n |  | TRUE
87 | bus_LV_1024-26_0_5_node_74 | 0.4 | n |  | TRUE
88 | bus_LV_1024-26_0_5_node_75 | 0.4 | n |  | TRUE
89 | bus_LV_1024-26_0_5_node_58 | 0.4 | n |  | TRUE
90 | bus_LV_1024-26_0_5_node_132 | 0.4 | n |  | TRUE
91 | bus_LV_1024-26_0_5_node_56 | 0.4 | n |  | TRUE
92 | bus_LV_1024-26_0_5_node_57 | 0.4 | n |  | TRUE
93 | bus_LV_1024-26_0_5_node_59 | 0.4 | n |  | TRUE
94 | bus_LV_1024-26_0_5_node_60 | 0.4 | n |  | TRUE
95 | bus_LV_1024-26_0_5_node_68 | 0.4 | n |  | TRUE
96 | bus_LV_1024-26_0_5_node_134 | 0.4 | n |  | TRUE
97 | bus_LV_1024-26_0_5_node_79 | 0.4 | n |  | TRUE
98 | bus_LV_1024-26_0_5_node_114 | 0.4 | n |  | TRUE
99 | bus_LV_1024-26_0_5_node_76 | 0.4 | n |  | TRUE
100 | bus_LV_1024-26_0_5_node_70 | 0.4 | n |  | TRUE
101 | bus_LV_1024-26_0_5_node_107 | 0.4 | n |  | TRUE
102 | bus_LV_1024-26_0_5_node_84 | 0.4 | n |  | TRUE
103 | bus_LV_1024-26_0_5_node_85 | 0.4 | n |  | TRUE
104 | bus_LV_1024-26_0_5_node_89 | 0.4 | n |  | TRUE
105 | bus_LV_1024-26_0_5_node_90 | 0.4 | n |  | TRUE
106 | bus_LV_1024-26_0_5_node_91 | 0.4 | n |  | TRUE
107 | bus_LV_1024-26_0_5_node_92 | 0.4 | n |  | TRUE
108 | bus_LV_1024-26_0_5_node_93 | 0.4 | n |  | TRUE
109 | bus_LV_1024-26_0_5_node_123 | 0.4 | n |  | TRUE
110 | bus_LV_1024-26_0_5_node_122 | 0.4 | n |  | TRUE
111 | bus_LV_1024-26_0_5_node_121 | 0.4 | n |  | TRUE
112 | bus_LV_1024-26_0_5_node_100 | 0.4 | n |  | TRUE
113 | bus_LV_1024-26_0_5_node_102 | 0.4 | n |  | TRUE
114 | bus_LV_1024-26_0_5_node_101 | 0.4 | n |  | TRUE
115 | bus_LV_1024-26_0_5_node_103 | 0.4 | n |  | TRUE
116 | bus_LV_1024-26_0_5_node_106 | 0.4 | n |  | TRUE
117 | bus_LV_1024-26_0_5_node_109 | 0.4 | n |  | TRUE
118 | bus_LV_1024-26_0_5_node_110 | 0.4 | n |  | TRUE
119 | bus_LV_1024-26_0_5_node_116 | 0.4 | n |  | TRUE
120 | bus_LV_1024-26_0_5_node_117 | 0.4 | n |  | TRUE
121 | bus_LV_1024-26_0_5_node_118 | 0.4 | n |  | TRUE
122 | bus_LV_1024-26_0_5_node_119 | 0.4 | n |  | TRUE
123 | bus_LV_1024-26_0_5_node_120 | 0.4 | n |  | TRUE
124 | bus_LV_1024-26_0_5_node_125 | 0.4 | n |  | TRUE
125 | bus_LV_1024-26_0_5_node_126 | 0.4 | n |  | TRUE
126 | bus_MV_214_0_node_126 | 20 | n |  | TRUE

## load
| name | bus | p_mw | q_mvar | const_z_percent | const_i_percent | sn_mva | scaling | in_service | type
0 | LV_1024-26_0_5_load_0 | 0 | 0.013238 | 0.0033178 | 0 | 0 |  | 1 | TRUE | wye
1 | LV_1024-26_0_5_load_6 | 6 | 0.012673 | 0.0031763 | 0 | 0 |  | 1 | TRUE | wye
2 | LV_1024-26_0_5_load_41 | 7 | 0.013999 | 0.0035085 | 0 | 0 |  | 1 | TRUE | wye
3 | LV_1024-26_0_5_load_7 | 8 | 0.015971 | 0.0040028 | 0 | 0 |  | 1 | TRUE | wye
4 | LV_1024-26_0_5_load_43 | 9 | 0.09086 | 0.022772 | 0 | 0 |  | 1 | TRUE | wye
5 | LV_1024-26_0_5_load_80 | 14 | 0.0016732 | 0.00041935 | 0 | 0 |  | 1 | TRUE | wye
6 | LV_1024-26_0_5_load_113 | 17 | 0.015937 | 0.0039943 | 0 | 0 |  | 1 | TRUE | wye
7 | LV_1024-26_0_5_load_111 | 20 | 0.001676 | 0.00042003 | 0 | 0 |  | 1 | TRUE | wye
8 | LV_1024-26_0_5_load_108 | 22 | 0.00037655 | 9.4372e-05 | 0 | 0 |  | 1 | TRUE | wye
9 | LV_1024-26_0_5_load_81 | 23 | 0.0013949 | 0.00034961 | 0 | 0 |  | 1 | TRUE | wye
10 | LV_1024-26_0_5_load_115 | 24 | 0.0022793 | 0.00057124 | 0 | 0 |  | 1 | TRUE | wye
11 | LV_1024-26_0_5_load_19 | 26 | 0.01079 | 0.0027043 | 0 | 0 |  | 1 | TRUE | wye
12 | LV_1024-26_0_5_load_31 | 31 | 0.0049788 | 0.0012478 | 0 | 0 |  | 1 | TRUE | wye
13 | LV_1024-26_0_5_load_82 | 32 | 0.00069527 | 0.00017425 | 0 | 0 |  | 1 | TRUE | wye
14 | LV_1024-26_0_5_load_61 | 33 | 0.010672 | 0.0026746 | 0 | 0 |  | 1 | TRUE | wye
15 | LV_1024-26_0_5_load_47 | 36 | 0.013043 | 0.003269 | 0 | 0 |  | 1 | TRUE | wye
16 | LV_1024-26_0_5_load_65 | 37 | 0.01101 | 0.0027594 | 0 | 0 |  | 1 | TRUE | wye
17 | LV_1024-26_0_5_load_71 | 38 | 0.0059338 | 0.0014871 | 0 | 0 |  | 1 | TRUE | wye
18 | LV_1024-26_0_5_load_20 | 39 | 0.0024208 | 0.00060671 | 0 | 0 |  | 1 | TRUE | wye
19 | LV_1024-26_0_5_load_29 | 41 | 0.011892 | 0.0029803 | 0 | 0 |  | 1 | TRUE | wye
20 | LV_1024-26_0_5_load_30 | 42 | 0.003872 | 0.00097043 | 0 | 0 |  | 1 | TRUE | wye
21 | LV_1024-26_0_5_load_96 | 44 | 0.001507 | 0.00037768 | 0 | 0 |  | 1 | TRUE | wye
22 | LV_1024-26_0_5_load_97 | 45 | 0.001793 | 0.00044936 | 0 | 0 |  | 1 | TRUE | wye
23 | LV_1024-26_0_5_load_95 | 46 | 0.0011646 | 0.00029187 | 0 | 0 |  | 1 | TRUE | wye
24 | LV_1024-26_0_5_load_129 | 49 | 0.0080352 | 0.0020138 | 0 | 0 |  | 1 | TRUE | wye
25 | LV_1024-26_0_5_load_112 | 50 | 0.0015077 | 0.00037785 | 0 | 0 |  | 1 | TRUE | wye
26 | LV_1024-26_0_5_load_53 | 51 | 0.004892 | 0.001226 | 0 | 0 |  | 1 | TRUE | wye
27 | LV_1024-26_0_5_load_44 | 52 | 0.0020943 | 0.00052488 | 0 | 0 |  | 1 | TRUE | wye
28 | LV_1024-26_0_5_load_133 | 56 | 0.0035254 | 0.00088355 | 0 | 0 |  | 1 | TRUE | wye
29 | LV_1024-26_0_5_load_88 | 58 | 0.0058034 | 0.0014545 | 0 | 0 |  | 1 | TRUE | wye
30 | LV_1024-26_0_5_load_87 | 59 | 0.0059994 | 0.0015036 | 0 | 0 |  | 1 | TRUE | wye
31 | LV_1024-26_0_5_load_99 | 61 | 0.0026547 | 0.00066532 | 0 | 0 |  | 1 | TRUE | wye
32 | LV_1024-26_0_5_load_38 | 62 | 0.0058031 | 0.0014544 | 0 | 0 |  | 1 | TRUE | wye
33 | LV_1024-26_0_5_load_124 | 63 | 0.001506 | 0.00037743 | 0 | 0 |  | 1 | TRUE | wye
34 | LV_1024-26_0_5_load_94 | 64 | 0.001507 | 0.00037768 | 0 | 0 |  | 1 | TRUE | wye
35 | LV_1024-26_0_5_load_128 | 65 | 0.0035274 | 0.00088406 | 0 | 0 |  | 1 | TRUE | wye
36 | LV_1024-26_0_5_load_51 | 67 | 0.00403 | 0.00101 | 0 | 0 |  | 1 | TRUE | wye
37 | LV_1024-26_0_5_load_130 | 68 | 0.0080383 | 0.0020146 | 0 | 0 |  | 1 | TRUE | wye
38 | LV_1024-26_0_5_load_45 | 69 | 0.016444 | 0.0041212 | 0 | 0 |  | 1 | TRUE | wye
39 | LV_1024-26_0_5_load_67 | 70 | 0.023143 | 0.0058003 | 0 | 0 |  | 1 | TRUE | wye
40 | LV_1024-26_0_5_load_72 | 72 | 0.0039972 | 0.0010018 | 0 | 0 |  | 1 | TRUE | wye
41 | LV_1024-26_0_5_load_35 | 73 | 0.0096189 | 0.0024107 | 0 | 0 |  | 1 | TRUE | wye
42 | LV_1024-26_0_5_load_36 | 74 | 0.0060001 | 0.0015038 | 0 | 0 |  | 1 | TRUE | wye
43 | LV_1024-26_0_5_load_78 | 77 | 0.006002 | 0.0015042 | 0 | 0 |  | 1 | TRUE | wye
44 | LV_1024-26_0_5_load_86 | 78 | 0.0058037 | 0.0014546 | 0 | 0 |  | 1 | TRUE | wye
45 | LV_1024-26_0_5_load_77 | 80 | 0.0053884 | 0.0013505 | 0 | 0 |  | 1 | TRUE | wye
46 | LV_1024-26_0_5_load_64 | 82 | 0.0049211 | 0.0012334 | 0 | 0 |  | 1 | TRUE | wye
47 | LV_1024-26_0_5_load_83 | 83 | 0.001279 | 0.00032054 | 0 | 0 |  | 1 | TRUE | wye
48 | LV_1024-26_0_5_load_50 | 84 | 0.009126 | 0.0022872 | 0 | 0 |  | 1 | TRUE | wye
49 | LV_1024-26_0_5_load_54 | 85 | 0.0091255 | 0.0022871 | 0 | 0 |  | 1 | TRUE | wye
50 | LV_1024-26_0_5_load_132 | 90 | 0.0035267 | 0.00088388 | 0 | 0 |  | 1 | TRUE | wye
51 | LV_1024-26_0_5_load_56 | 91 | 0.015685 | 0.0039309 | 0 | 0 |  | 1 | TRUE | wye
52 | LV_1024-26_0_5_load_59 | 93 | 0.0056657 | 0.00142 | 0 | 0 |  | 1 | TRUE | wye
53 | LV_1024-26_0_5_load_134 | 96 | 0.0037261 | 0.00093384 | 0 | 0 |  | 1 | TRUE | wye
54 | LV_1024-26_0_5_load_79 | 97 | 0.0094473 | 0.0023677 | 0 | 0 |  | 1 | TRUE | wye
55 | LV_1024-26_0_5_load_76 | 99 | 0.0025166 | 0.00063073 | 0 | 0 |  | 1 | TRUE | wye
56 | LV_1024-26_0_5_load_70 | 100 | 0.0089888 | 0.0022528 | 0 | 0 |  | 1 | TRUE | wye
57 | LV_1024-26_0_5_load_84 | 102 | 0.0056467 | 0.0014152 | 0 | 0 |  | 1 | TRUE | wye
58 | LV_1024-26_0_5_load_85 | 103 | 0.00083481 | 0.00020922 | 0 | 0 |  | 1 | TRUE | wye
59 | LV_1024-26_0_5_load_89 | 104 | 0.0014729 | 0.00036915 | 0 | 0 |  | 1 | TRUE | wye
60 | LV_1024-26_0_5_load_90 | 105 | 0.0015567 | 0.00039014 | 0 | 0 |  | 1 | TRUE | wye
61 | LV_1024-26_0_5_load_91 | 106 | 0.0026547 | 0.00066532 | 0 | 0 |  | 1 | TRUE | wye
62 | LV_1024-26_0_5_load_92 | 107 | 0.0015105 | 0.00037858 | 0 | 0 |  | 1 | TRUE | wye
63 | LV_1024-26_0_5_load_93 | 108 | 0.0026567 | 0.00066584 | 0 | 0 |  | 1 | TRUE | wye
64 | LV_1024-26_0_5_load_123 | 109 | 0.0026547 | 0.00066532 | 0 | 0 |  | 1 | TRUE | wye
65 | LV_1024-26_0_5_load_122 | 110 | 0.0026532 | 0.00066496 | 0 | 0 |  | 1 | TRUE | wye
66 | LV_1024-26_0_5_load_121 | 111 | 0.0026518 | 0.00066461 | 0 | 0 |  | 1 | TRUE | wye
67 | LV_1024-26_0_5_load_100 | 112 | 0.0064736 | 0.0016224 | 0 | 0 |  | 1 | TRUE | wye
68 | LV_1024-26_0_5_load_103 | 115 | 0.01629 | 0.0040826 | 0 | 0 |  | 1 | TRUE | wye
69 | LV_1024-26_0_5_load_109 | 117 | 0.0081963 | 0.0020542 | 0 | 0 |  | 1 | TRUE | wye
70 | LV_1024-26_0_5_load_110 | 118 | 0.0029515 | 0.00073971 | 0 | 0 |  | 1 | TRUE | wye
71 | LV_1024-26_0_5_load_116 | 119 | 0.0058333 | 0.001462 | 0 | 0 |  | 1 | TRUE | wye
72 | LV_1024-26_0_5_load_117 | 120 | 0.0060152 | 0.0015076 | 0 | 0 |  | 1 | TRUE | wye
73 | LV_1024-26_0_5_load_118 | 121 | 0.03816 | 0.0095638 | 0 | 0 |  | 1 | TRUE | wye
74 | LV_1024-26_0_5_load_119 | 122 | 0.0044028 | 0.0011034 | 0 | 0 |  | 1 | TRUE | wye
75 | LV_1024-26_0_5_load_125 | 124 | 0.01626 | 0.0040752 | 0 | 0 |  | 1 | TRUE | wye
76 | LV_1024-26_0_5_load_126 | 125 | 0.0081024 | 0.0020306 | 0 | 0 |  | 1 | TRUE | wye

## ext_grid
| name | bus | vm_pu | va_degree | slack_weight | in_service
0 |  | 89 | 1 | 0 | 1 | TRUE

## line
| name | std_type | from_bus | to_bus | length_km | r_ohm_per_km | x_ohm_per_km | c_nf_per_km | g_us_per_km | max_i_ka | df | parallel | type | in_service
0 | LV_1024-26_0_5_line_0 |  | 0 | 1 | 0.014547 | 0.125 | 0.08 | 261 | 0 | 0.364 | 1 | 3 | cs | TRUE
1 | LV_1024-26_0_5_line_1 |  | 0 | 2 | 0.016741 | 0.125 | 0.08 | 261 | 0 | 0.364 | 1 | 3 | cs | TRUE
2 | LV_1024-26_0_5_line_2 |  | 1 | 3 | 0.034275 | 0.125 | 0.08 | 261 | 0 | 0.364 | 1 | 1 | cs | TRUE
3 | LV_1024-26_0_5_line_3 |  | 1 | 4 | 0.005083 | 0.125 | 0.08 | 261 | 0 | 0.364 | 1 | 3 | cs | TRUE
4 | LV_1024-26_0_5_line_4 |  | 2 | 5 | 0.024671 | 0.125 | 0.08 | 261 | 0 | 0.364 | 1 | 1 | cs | TRUE
5 | LV_1024-26_0_5_line_5 |  | 2 | 6 | 0.0086054 | 0.125 | 0.08 | 261 | 0 | 0.364 | 1 | 3 | cs | TRUE
6 | LV_1024-26_0_5_line_6 |  | 3 | 7 | 0.015076 | 0.125 | 0.08 | 261 | 0 | 0.364 | 1 | 1 | cs | TRUE
7 | LV_1024-26_0_5_line_7 |  | 4 | 8 | 0.024275 | 0.125 | 0.08 | 261 | 0 | 0.364 | 1 | 3 | cs | TRUE
8 | LV_1024-26_0_5_line_8 |  | 5 | 9 | 0.001559 | 0.125 | 0.08 | 261 | 0 | 0.364 | 1 | 1 | cs | TRUE
9 | LV_1024-26_0_5_line_9 |  | 6 | 10 | 0.019935 | 0.125 | 0.08 | 261 | 0 | 0.364 | 1 | 3 | cs | TRUE
10 | LV_1024-26_0_5_line_10 |  | 8 | 28 | 0.030798 | 0.125 | 0.08 | 261 | 0 | 0.364 | 1 | 3 | cs | TRUE
11 | LV_1024-26_0_5_line_11 |  | 10 | 11 | 0.025269 | 0.125 | 0.08 | 261 | 0 | 0.364 | 1 | 1 | cs | TRUE
12 | LV_1024-26_0_5_line_12 |  | 10 | 12 | 0.023802 | 0.125 | 0.08 | 261 | 0 | 0.364 | 1 | 3 | cs | TRUE
13 | LV_1024-26_0_5_line_13 |  | 11 | 32 | 0.022027 | 0.125 | 0.08 | 261 | 0 | 0.364 | 1 | 1 | cs | TRUE
14 | LV_1024-26_0_5_line_14 |  | 12 | 13 | 0.012465 | 0.125 | 0.08 | 261 | 0 | 0.364 | 1 | 3 | cs | TRUE
15 | LV_1024-26_0_5_line_15 |  | 12 | 14 | 0.041041 | 0.125 | 0.08 | 261 | 0 | 0.364 | 1 | 1 | cs | TRUE
16 | LV_1024-26_0_5_line_16 |  | 13 | 15 | 0.018378 | 0.125 | 0.08 | 261 | 0 | 0.364 | 1 | 3 | cs | TRUE
17 | LV_1024-26_0_5_line_17 |  | 14 | 23 | 0.055591 | 0.125 | 0.08 | 261 | 0 | 0.364 | 1 | 1 | cs | TRUE
18 | LV_1024-26_0_5_line_18 |  | 15 | 16 | 0.006714 | 0.125 | 0.08 | 261 | 0 | 0.364 | 1 | 3 | cs | TRUE
19 | LV_1024-26_0_5_line_19 |  | 15 | 17 | 0.020637 | 0.125 | 0.08 | 261 | 0 | 0.364 | 1 | 1 | cs | TRUE
20 | LV_1024-26_0_5_line_20 |  | 16 | 33 | 0.031329 | 0.125 | 0.08 | 261 | 0 | 0.364 | 1 | 3 | cs | TRUE
21 | LV_1024-26_0_5_line_21 |  | 18 | 19 | 0.016831 | 0.125 | 0.08 | 261 | 0 | 0.364 | 1 | 1 | cs | TRUE
22 | LV_1024-26_0_5_line_22 |  | 18 | 20 | 0.022991 | 0.125 | 0.08 | 261 | 0 | 0.364 | 1 | 1 | cs | TRUE
23 | LV_1024-26_0_5_line_23 |  | 19 | 24 | 0.010763 | 0.125 | 0.08 | 261 | 0 | 0.364 | 1 | 1 | cs | TRUE
24 | LV_1024-26_0_5_line_24 |  | 19 | 21 | 0.0118 | 0.125 | 0.08 | 261 | 0 | 0.364 | 1 | 1 | cs | TRUE
25 | LV_1024-26_0_5_line_25 |  | 20 | 34 | 0.042336 | 0.125 | 0.08 | 261 | 0 | 0.364 | 1 | 1 | cs | TRUE
26 | LV_1024-26_0_5_line_26 |  | 21 | 22 | 0.011645 | 0.125 | 0.08 | 261 | 0 | 0.364 | 1 | 1 | cs | TRUE
27 | LV_1024-26_0_5_line_27 |  | 21 | 23 | 0.0052452 | 0.125 | 0.08 | 261 | 0 | 0.364 | 1 | 1 | cs | TRUE
28 | LV_1024-26_0_5_line_28 |  | 25 | 26 | 0.021192 | 0.125 | 0.08 | 261 | 0 | 0.364 | 1 | 1 | cs | TRUE
29 | LV_1024-26_0_5_line_29 |  | 25 | 27 | 0.034867 | 0.125 | 0.08 | 261 | 0 | 0.364 | 1 | 1 | cs | TRUE
30 | LV_1024-26_0_5_line_30 |  | 26 | 28 | 0.0015347 | 0.125 | 0.08 | 261 | 0 | 0.364 | 1 | 1 | cs | TRUE
31 | LV_1024-26_0_5_line_31 |  | 27 | 35 | 0.010958 | 0.125 | 0.08 | 261 | 0 | 0.364 | 1 | 1 | cs | TRUE
32 | LV_1024-26_0_5_line_32 |  | 28 | 29 | 0.012314 | 0.125 | 0.08 | 261 | 0 | 0.364 | 1 | 2 | cs | TRUE
33 | LV_1024-26_0_5_line_33 |  | 29 | 30 | 0.012334 | 0.125 | 0.08 | 261 | 0 | 0.364 | 1 | 1 | cs | TRUE
34 | LV_1024-26_0_5_line_34 |  | 29 | 31 | 0.022567 | 0.125 | 0.08 | 261 | 0 | 0.364 | 1 | 1 | cs | TRUE
35 | LV_1024-26_0_5_line_35 |  | 30 | 37 | 0.0088729 | 0.125 | 0.08 | 261 | 0 | 0.364 | 1 | 1 | cs | TRUE
36 | LV_1024-26_0_5_line_36 |  | 30 | 38 | 0.026053 | 0.125 | 0.08 | 261 | 0 | 0.364 | 1 | 1 | cs | TRUE
37 | LV_1024-26_0_5_line_37 |  | 32 | 83 | 0.022481 | 0.125 | 0.08 | 261 | 0 | 0.364 | 1 | 1 | cs | TRUE
38 | LV_1024-26_0_5_line_38 |  | 33 | 89 | 0.033416 | 0.125 | 0.08 | 261 | 0 | 0.364 | 1 | 3 | cs | TRUE
39 | LV_1024-26_0_5_line_39 |  | 34 | 117 | 0.046879 | 0.125 | 0.08 | 261 | 0 | 0.364 | 1 | 1 | cs | TRUE
40 | LV_1024-26_0_5_line_40 |  | 34 | 114 | 0.012508 | 0.125 | 0.08 | 261 | 0 | 0.364 | 1 | 1 | cs | TRUE
41 | LV_1024-26_0_5_line_41 |  | 35 | 36 | 0.016392 | 0.125 | 0.08 | 261 | 0 | 0.364 | 1 | 1 | cs | TRUE
42 | LV_1024-26_0_5_line_42 |  | 37 | 71 | 0.011003 | 0.125 | 0.08 | 261 | 0 | 0.364 | 1 | 1 | cs | TRUE
43 | LV_1024-26_0_5_line_43 |  | 38 | 72 | 0.018776 | 0.125 | 0.08 | 261 | 0 | 0.364 | 1 | 1 | cs | TRUE
44 | LV_1024-26_0_5_line_44 |  | 39 | 40 | 0.010474 | 0.125 | 0.08 | 261 | 0 | 0.364 | 1 | 1 | cs | TRUE
45 | LV_1024-26_0_5_line_45 |  | 40 | 41 | 0.014408 | 0.125 | 0.08 | 261 | 0 | 0.364 | 1 | 1 | cs | TRUE
46 | LV_1024-26_0_5_line_46 |  | 40 | 42 | 0.0077694 | 0.125 | 0.08 | 261 | 0 | 0.364 | 1 | 1 | cs | TRUE
47 | LV_1024-26_0_5_line_47 |  | 41 | 52 | 0.01878 | 0.125 | 0.08 | 261 | 0 | 0.364 | 1 | 1 | cs | TRUE
48 | LV_1024-26_0_5_line_48 |  | 42 | 53 | 0.02355 | 0.125 | 0.08 | 261 | 0 | 0.364 | 1 | 1 | cs | TRUE
49 | LV_1024-26_0_5_line_49 |  | 43 | 44 | 0.016061 | 0.125 | 0.08 | 261 | 0 | 0.364 | 1 | 1 | cs | TRUE
50 | LV_1024-26_0_5_line_50 |  | 43 | 45 | 0.021131 | 0.125 | 0.08 | 261 | 0 | 0.364 | 1 | 1 | cs | TRUE
51 | LV_1024-26_0_5_line_51 |  | 43 | 46 | 0.011213 | 0.125 | 0.08 | 261 | 0 | 0.364 | 1 | 1 | cs | TRUE
52 | LV_1024-26_0_5_line_52 |  | 44 | 63 | 0.006373 | 0.125 | 0.08 | 261 | 0 | 0.364 | 1 | 1 | cs | TRUE
53 | LV_1024-26_0_5_line_53 |  | 46 | 64 | 0.0023211 | 0.125 | 0.08 | 261 | 0 | 0.364 | 1 | 1 | cs | TRUE
54 | LV_1024-26_0_5_line_54 |  | 47 | 48 | 0.008554 | 0.125 | 0.08 | 261 | 0 | 0.364 | 1 | 1 | cs | TRUE
55 | LV_1024-26_0_5_line_55 |  | 47 | 49 | 0.046335 | 0.125 | 0.08 | 261 | 0 | 0.364 | 1 | 1 | cs | TRUE
56 | LV_1024-26_0_5_line_56 |  | 48 | 50 | 0.0037303 | 0.125 | 0.08 | 261 | 0 | 0.364 | 1 | 1 | cs | TRUE
57 | LV_1024-26_0_5_line_57 |  | 48 | 51 | 0.025282 | 0.125 | 0.08 | 261 | 0 | 0.364 | 1 | 1 | cs | TRUE
58 | LV_1024-26_0_5_line_58 |  | 49 | 66 | 0.020006 | 0.125 | 0.08 | 261 | 0 | 0.364 | 1 | 1 | cs | TRUE
59 | LV_1024-26_0_5_line_59 |  | 50 | 63 | 0.0070927 | 0.125 | 0.08 | 261 | 0 | 0.364 | 1 | 1 | cs | TRUE
60 | LV_1024-26_0_5_line_60 |  | 51 | 67 | 0.0047686 | 0.125 | 0.08 | 261 | 0 | 0.364 | 1 | 1 | cs | TRUE
61 | LV_1024-26_0_5_line_61 |  | 52 | 69 | 0.024308 | 0.125 | 0.08 | 261 | 0 | 0.364 | 1 | 1 | cs | TRUE
62 | LV_1024-26_0_5_line_62 |  | 53 | 70 | 0.0019673 | 0.125 | 0.08 | 261 | 0 | 0.364 | 1 | 1 | cs | TRUE
63 | LV_1024-26_0_5_line_63 |  | 54 | 55 | 0.004692 | 0.125 | 0.08 | 261 | 0 | 0.364 | 1 | 1 | cs | TRUE
64 | LV_1024-26_0_5_line_64 |  | 54 | 56 | 0.016515 | 0.125 | 0.08 | 261 | 0 | 0.364 | 1 | 1 | cs | TRUE
65 | LV_1024-26_0_5_line_65 |  | 54 | 57 | 0.003083 | 0.125 | 0.08 | 261 | 0 | 0.364 | 1 | 1 | cs | TRUE
66 | LV_1024-26_0_5_line_66 |  | 55 | 65 | 0.005792 | 0.125 | 0.08 | 261 | 0 | 0.364 | 1 | 1 | cs | TRUE
67 | LV_1024-26_0_5_line_67 |  | 56 | 90 | 0.0073062 | 0.125 | 0.08 | 261 | 0 | 0.364 | 1 | 1 | cs | TRUE
68 | LV_1024-26_0_5_line_68 |  | 57 | 84 | 0.0096405 | 0.125 | 0.08 | 261 | 0 | 0.364 | 1 | 1 | cs | TRUE
69 | LV_1024-26_0_5_line_69 |  | 58 | 59 | 0.013367 | 0.125 | 0.08 | 261 | 0 | 0.364 | 1 | 1 | cs | TRUE
70 | LV_1024-26_0_5_line_70 |  | 59 | 78 | 0.018378 | 0.125 | 0.08 | 261 | 0 | 0.364 | 1 | 1 | cs | TRUE
71 | LV_1024-26_0_5_line_71 |  | 60 | 61 | 0.019556 | 0.125 | 0.08 | 261 | 0 | 0.364 | 1 | 1 | cs | TRUE
72 | LV_1024-26_0_5_line_72 |  | 60 | 62 | 0.0055198 | 0.125 | 0.08 | 261 | 0 | 0.364 | 1 | 1 | cs | TRUE
73 | LV_1024-26_0_5_line_73 |  | 61 | 111 | 9.4297e-05 | 0.125 | 0.08 | 261 | 0 | 0.364 | 1 | 1 | cs | TRUE
74 | LV_1024-26_0_5_line_74 |  | 62 | 74 | 0.007782 | 0.125 | 0.08 | 261 | 0 | 0.364 | 1 | 1 | cs | TRUE
75 | LV_1024-26_0_5_line_75 |  | 64 | 107 | 0.016687 | 0.125 | 0.08 | 261 | 0 | 0.364 | 1 | 1 | cs | TRUE
76 | LV_1024-26_0_5_line_76 |  | 65 | 123 | 0.040035 | 0.125 | 0.08 | 261 | 0 | 0.364 | 1 | 1 | cs | TRUE
77 | LV_1024-26_0_5_line_77 |  | 66 | 68 | 0.029613 | 0.125 | 0.08 | 261 | 0 | 0.364 | 1 | 1 | cs | TRUE
78 | LV_1024-26_0_5_line_78 |  | 69 | 71 | 0.056544 | 0.125 | 0.08 | 261 | 0 | 0.364 | 1 | 1 | cs | TRUE
79 | LV_1024-26_0_5_line_79 |  | 70 | 99 | 0.01112 | 0.125 | 0.08 | 261 | 0 | 0.364 | 1 | 1 | cs | TRUE
80 | LV_1024-26_0_5_line_80 |  | 71 | 82 | 0.013437 | 0.125 | 0.08 | 261 | 0 | 0.364 | 1 | 1 | cs | TRUE
81 | LV_1024-26_0_5_line_81 |  | 72 | 100 | 0.025195 | 0.125 | 0.08 | 261 | 0 | 0.364 | 1 | 1 | cs | TRUE
82 | LV_1024-26_0_5_line_82 |  | 73 | 74 | 0.014506 | 0.125 | 0.08 | 261 | 0 | 0.364 | 1 | 1 | cs | TRUE
83 | LV_1024-26_0_5_line_83 |  | 73 | 75 | 0.0074674 | 0.125 | 0.08 | 261 | 0 | 0.364 | 1 | 1 | cs | TRUE
84 | LV_1024-26_0_5_line_84 |  | 75 | 76 | 0.031025 | 0.125 | 0.08 | 261 | 0 | 0.364 | 1 | 1 | cs | TRUE
85 | LV_1024-26_0_5_line_85 |  | 76 | 77 | 0.0069815 | 0.125 | 0.08 | 261 | 0 | 0.364 | 1 | 1 | cs | TRUE
86 | LV_1024-26_0_5_line_86 |  | 76 | 78 | 0.0064307 | 0.125 | 0.08 | 261 | 0 | 0.364 | 1 | 1 | cs | TRUE
87 | LV_1024-26_0_5_line_87 |  | 77 | 79 | 0.019756 | 0.125 | 0.08 | 261 | 0 | 0.364 | 1 | 1 | cs | TRUE
88 | LV_1024-26_0_5_line_88 |  | 79 | 80 | 0.032569 | 0.125 | 0.08 | 261 | 0 | 0.364 | 1 | 1 | cs | TRUE
89 | LV_1024-26_0_5_line_89 |  | 80 | 81 | 0.026561 | 0.125 | 0.08 | 261 | 0 | 0.364 | 1 | 1 | cs | TRUE
90 | LV_1024-26_0_5_line_90 |  | 81 | 87 | 0.022119 | 0.125 | 0.08 | 261 | 0 | 0.364 | 1 | 1 | cs | TRUE
91 | LV_1024-26_0_5_line_91 |  | 81 | 94 | 0.021263 | 0.125 | 0.08 | 261 | 0 | 0.364 | 1 | 1 | cs | TRUE
92 | LV_1024-26_0_5_line_92 |  | 83 | 102 | 0.022704 | 0.125 | 0.08 | 261 | 0 | 0.364 | 1 | 1 | cs | TRUE
93 | LV_1024-26_0_5_line_93 |  | 85 | 86 | 0.014731 | 0.125 | 0.08 | 261 | 0 | 0.364 | 1 | 1 | cs | TRUE
94 | LV_1024-26_0_5_line_94 |  | 86 | 87 | 0.026154 | 0.125 | 0.08 | 261 | 0 | 0.364 | 1 | 2 | cs | TRUE
95 | LV_1024-26_0_5_line_95 |  | 86 | 88 | 0.004349 | 0.125 | 0.08 | 261 | 0 | 0.364 | 1 | 1 | cs | TRUE
96 | LV_1024-26_0_5_line_96 |  | 86 | 89 | 0.00502 | 0.125 | 0.08 | 261 | 0 | 0.364 | 1 | 2 | cs | TRUE
97 | LV_1024-26_0_5_line_97 |  | 87 | 97 | 0.036727 | 0.125 | 0.08 | 261 | 0 | 0.364 | 1 | 1 | cs | TRUE
98 | LV_1024-26_0_5_line_98 |  | 88 | 98 | 0.006979 | 0.125 | 0.08 | 261 | 0 | 0.364 | 1 | 1 | cs | TRUE
99 | LV_1024-26_0_5_line_99 |  | 88 | 90 | 0.016631 | 0.125 | 0.08 | 261 | 0 | 0.364 | 1 | 1 | cs | TRUE
100 | LV_1024-26_0_5_line_100 |  | 91 | 92 | 0.032158 | 0.125 | 0.08 | 261 | 0 | 0.364 | 1 | 1 | cs | TRUE
101 | LV_1024-26_0_5_line_101 |  | 92 | 93 | 0.013438 | 0.125 | 0.08 | 261 | 0 | 0.364 | 1 | 1 | cs | TRUE
102 | LV_1024-26_0_5_line_102 |  | 92 | 94 | 0.002788 | 0.125 | 0.08 | 261 | 0 | 0.364 | 1 | 1 | cs | TRUE
103 | LV_1024-26_0_5_line_103 |  | 94 | 95 | 0.022888 | 0.125 | 0.08 | 261 | 0 | 0.364 | 1 | 1 | cs | TRUE
104 | LV_1024-26_0_5_line_104 |  | 95 | 96 | 0.015388 | 0.125 | 0.08 | 261 | 0 | 0.364 | 1 | 1 | cs | TRUE
105 | LV_1024-26_0_5_line_105 |  | 98 | 101 | 0.059141 | 0.125 | 0.08 | 261 | 0 | 0.364 | 1 | 1 | cs | TRUE
106 | LV_1024-26_0_5_line_106 |  | 101 | 119 | 0.017467 | 0.125 | 0.08 | 261 | 0 | 0.364 | 1 | 1 | cs | TRUE
107 | LV_1024-26_0_5_line_107 |  | 101 | 113 | 0.009336 | 0.125 | 0.08 | 261 | 0 | 0.364 | 1 | 1 | cs | TRUE
108 | LV_1024-26_0_5_line_108 |  | 102 | 103 | 0.013623 | 0.125 | 0.08 | 261 | 0 | 0.364 | 1 | 1 | cs | TRUE
109 | LV_1024-26_0_5_line_109 |  | 104 | 105 | 0.0048423 | 0.125 | 0.08 | 261 | 0 | 0.364 | 1 | 1 | cs | TRUE
110 | LV_1024-26_0_5_line_110 |  | 104 | 106 | 0.017993 | 0.125 | 0.08 | 261 | 0 | 0.364 | 1 | 1 | cs | TRUE
111 | LV_1024-26_0_5_line_111 |  | 105 | 107 | 0.020799 | 0.125 | 0.08 | 261 | 0 | 0.364 | 1 | 1 | cs | TRUE
112 | LV_1024-26_0_5_line_112 |  | 106 | 108 | 9.4557e-05 | 0.125 | 0.08 | 261 | 0 | 0.364 | 1 | 1 | cs | TRUE
113 | LV_1024-26_0_5_line_113 |  | 108 | 109 | 9.4552e-05 | 0.125 | 0.08 | 261 | 0 | 0.364 | 1 | 1 | cs | TRUE
114 | LV_1024-26_0_5_line_114 |  | 109 | 110 | 0.0046614 | 0.125 | 0.08 | 261 | 0 | 0.364 | 1 | 1 | cs | TRUE
115 | LV_1024-26_0_5_line_115 |  | 110 | 111 | 9.7487e-05 | 0.125 | 0.08 | 261 | 0 | 0.364 | 1 | 1 | cs | TRUE
116 | LV_1024-26_0_5_line_116 |  | 112 | 113 | 0.046503 | 0.125 | 0.08 | 261 | 0 | 0.364 | 1 | 1 | cs | TRUE
117 | LV_1024-26_0_5_line_117 |  | 113 | 116 | 0.00422 | 0.125 | 0.08 | 261 | 0 | 0.364 | 1 | 1 | cs | TRUE
118 | LV_1024-26_0_5_line_118 |  | 114 | 115 | 0.027623 | 0.125 | 0.08 | 261 | 0 | 0.364 | 1 | 1 | cs | TRUE
119 | LV_1024-26_0_5_line_119 |  | 116 | 118 | 0.0040216 | 0.125 | 0.08 | 261 | 0 | 0.364 | 1 | 1 | cs | TRUE
120 | LV_1024-26_0_5_line_120 |  | 119 | 120 | 0.026067 | 0.125 | 0.08 | 261 | 0 | 0.364 | 1 | 1 | cs | TRUE
121 | LV_1024-26_0_5_line_121 |  | 121 | 122 | 0.050068 | 0.125 | 0.08 | 261 | 0 | 0.364 | 1 | 1 | cs | TRUE
122 | LV_1024-26_0_5_line_122 |  | 122 | 123 | 0.06455 | 0.125 | 0.08 | 261 | 0 | 0.364 | 1 | 1 | cs | TRUE
123 | LV_1024-26_0_5_line_123 |  | 123 | 124 | 0.017889 | 0.125 | 0.08 | 261 | 0 | 0.364 | 1 | 1 | cs | TRUE
124 | LV_1024-26_0_5_line_124 |  | 124 | 125 | 0.048352 | 0.125 | 0.08 | 261 | 0 | 0.364 | 1 | 1 | cs | TRUE

## trafo
| name | std_type | hv_bus | lv_bus | sn_mva | vn_hv_kv | vn_lv_kv | vk_percent | vkr_percent | pfe_kw | i0_percent | shift_degree | tap_side | tap_neutral | tap_min | tap_max | tap_step_percent | tap_step_degree | tap_pos | tap_phase_shifter | parallel | df | in_service
0 | LV_1024-26_0_5_trafo_58 | 0.63 MVA 20/0.4 kV | 126 | 89 | 0.63 | 20 | 0.4 | 6 | 1.206 | 1.65 | 0.2619 | 150 | hv | 0 | -2 | 2 | 2.5 | 0 | 0 | FALSE | 1 | 1 | TRUE

## line_geodata
| x0 | y0 | x1 | y1 | x2 | y2 | x3 | y3 | x4 | y4 | x5 | y5 | x6 | y6 | x7 | y7
0 | 2665987.6971 | 1214939.092 | 2665994.0811 | 1214952.1633
1 | 2666001.4279 | 1214967.2059 | 2665994.0811 | 1214952.1633
2 | 2665987.6971 | 1214939.092 | 2665983.707 | 1214936.613 | 2665980.5433 | 1214937.0115 | 2665959.721 | 1214953.3247
3 | 2665987.6971 | 1214939.092 | 2665989.761 | 1214934.4453
4 | 2666001.4279 | 1214967.2059 | 2665982.2241 | 1214982.7587
5 | 2666001.4279 | 1214967.2059 | 2666006.7986 | 1214973.9296
6 | 2665959.721 | 1214953.3247 | 2665950.5584 | 1214941.3528
7 | 2665989.761 | 1214934.4453 | 2665974.893 | 1214915.2567
8 | 2665982.2241 | 1214982.7587 | 2665981.2772 | 1214981.5201
9 | 2666019.2405 | 1214989.5058 | 2666006.7986 | 1214973.9296
10 | 2665956.0297 | 1214890.9117 | 2665974.893 | 1214915.2567
11 | 2666019.2405 | 1214989.5058 | 2665999.3071 | 1215005.1061
12 | 2666019.2405 | 1214989.5058 | 2666024.8861 | 1214985.1212 | 2666031.5773 | 1214993.3003 | 2666035.7661 | 1214997.7161
13 | 2665999.3071 | 1215005.1061 | 2666003.4514 | 1215010.7888 | 2666006.6862 | 1215017.6845 | 2666007.5609 | 1215024.4206 | 2666007.4915 | 1215025.0004
14 | 2666035.7661 | 1214997.7161 | 2666037.0073 | 1214996.7293 | 2666039.8191 | 1214994.5035 | 2666040.7922 | 1214993.7249 | 2666041.4282 | 1214993.2205 | 2666044.3321 | 1214990.9068 | 2666045.5273 | 1214989.9638
15 | 2666035.7661 | 1214997.7161 | 2666040.6154 | 1215002.8286 | 2666052.971 | 1215015.8958 | 2666060.117 | 1215030.223
16 | 2666040.1676 | 1214973.3386 | 2666042.2158 | 1214976.2853 | 2666042.7764 | 1214977.092 | 2666041.9499 | 1214979.7178 | 2666042.2322 | 1214983.023 | 2666043.504 | 1214986.8173 | 2666045.5273 | 1214989.9638
17 | 2666060.117 | 1215030.223 | 2666067.4803 | 1215044.9858 | 2666080.4096 | 1215081.8798
18 | 2666040.1676 | 1214973.3386 | 2666036.8184 | 1214968.5429 | 2666036.3251 | 1214967.8259
19 | 2666040.1676 | 1214973.3386 | 2666056.6112 | 1214960.8685
20 | 2666036.3251 | 1214967.8259 | 2666040.7342 | 1214966.0625 | 2666049.5482 | 1214960.868 | 2666062.5821 | 1214950.997
21 | 2666093.5394 | 1215083.7654 | 2666095.2186 | 1215090.5326 | 2666096.3174 | 1215100.3287
22 | 2666096.3174 | 1215100.3287 | 2666118.3699 | 1215093.8276
23 | 2666093.5394 | 1215083.7654 | 2666091.4317 | 1215075.2256 | 2666090.8468 | 1215073.3477
24 | 2666082.1443 | 1215086.8299 | 2666083.4012 | 1215086.488 | 2666087.6666 | 1215085.3457 | 2666088.4588 | 1215085.1321 | 2666089.5252 | 1215084.8438 | 2666092.4121 | 1215084.0642 | 2666093.5394 | 1215083.7654
25 | 2666158.9778 | 1215081.8564 | 2666118.3699 | 1215093.8276
26 | 2666082.1443 | 1215086.8299 | 2666083.9233 | 1215098.3385
27 | 2666082.1443 | 1215086.8299 | 2666080.4096 | 1215081.8798
28 | 2665942.1102 | 1214872.9465 | 2665955.0897 | 1214889.6985
29 | 2665915.6193 | 1214895.7012 | 2665942.1102 | 1214872.9465
30 | 2665956.0297 | 1214890.9117 | 2665955.0897 | 1214889.6985
31 | 2665915.6193 | 1214895.7012 | 2665910.9655 | 1214900.3638 | 2665908.2617 | 1214903.8138
32 | 2665956.0297 | 1214890.9117 | 2665957.9296 | 1214889.4206 | 2665960.6722 | 1214887.2719 | 2665961.3694 | 1214886.7237 | 2665961.9516 | 1214886.2743 | 2665965.2382 | 1214883.6868 | 2665965.7208 | 1214883.3141
33 | 2665973.0689 | 1214893.2349 | 2665965.7208 | 1214883.3141
34 | 2665965.7208 | 1214883.3141 | 2665962.3408 | 1214877.8622 | 2665953.6514 | 1214864.2465
35 | 2665973.0689 | 1214893.2349 | 2665975.5859 | 1214891.5728 | 2665980.5698 | 1214888.4971
36 | 2665973.0689 | 1214893.2349 | 2665977.3802 | 1214901.6768 | 2665981.0768 | 1214907.3434 | 2665987.0909 | 1214915.0918
37 | 2666007.4915 | 1215025.0004 | 2666006.8328 | 1215030.5052 | 2666004.7645 | 1215036.2303 | 2665998.2446 | 1215044.9028
38 | 2666089.1003 | 1214930.7096 | 2666086.2488 | 1214932.4013 | 2666070.4412 | 1214945.0451 | 2666062.5821 | 1214950.997
39 | 2666158.9778 | 1215081.8564 | 2666156.4201 | 1215072.1331 | 2666134.3202 | 1215042.6772
40 | 2666158.9778 | 1215081.8564 | 2666164.9657 | 1215080.1662 | 2666171.1018 | 1215078.8001
41 | 2665908.2617 | 1214903.8138 | 2665905.8332 | 1214907.0891 | 2665898.2941 | 1214916.8263
42 | 2665989.9313 | 1214882.7149 | 2665986.2225 | 1214885.0086 | 2665980.5698 | 1214888.4971
43 | 2665987.0909 | 1214915.0918 | 2665989.0587 | 1214917.627 | 2665995.3866 | 1214925.7021 | 2665998.6091 | 1214929.9191
44 | 2666047.3193 | 1214790.5483 | 2666049.0417 | 1214787.2653 | 2666053.1252 | 1214781.8698
45 | 2666047.3193 | 1214790.5483 | 2666046.6171 | 1214790.8629 | 2666036.5034 | 1214800.0133
46 | 2666047.3193 | 1214790.5483 | 2666048.016 | 1214790.7339 | 2666052.7764 | 1214795.9319
47 | 2666022.5775 | 1214812.6128 | 2666036.5034 | 1214800.0133
48 | 2666068.6815 | 1214813.2991 | 2666052.7764 | 1214795.9319
49 | 2666244.5991 | 1214911.4339 | 2666231.9763 | 1214915.5963 | 2666229.2906 | 1214916.2747
50 | 2666244.5991 | 1214911.4339 | 2666252.4732 | 1214908.8308 | 2666264.5902 | 1214904.5893
51 | 2666244.5991 | 1214911.4339 | 2666240.4751 | 1214901.0069
52 | 2666223.1036 | 1214917.8014 | 2666224.2614 | 1214917.5452 | 2666229.2906 | 1214916.2747
53 | 2666240.4751 | 1214901.0069 | 2666239.6215 | 1214898.8485
54 | 2666212.4511 | 1214919.6709 | 2666213.7076 | 1214923.465 | 2666215.2549 | 1214927.7515
55 | 2666215.2549 | 1214927.7515 | 2666221.0457 | 1214943.8147 | 2666224.5522 | 1214946.0551 | 2666234.4702 | 1214948.1443 | 2666249.3851 | 1214946.9472
56 | 2666212.4511 | 1214919.6709 | 2666216.144 | 1214919.1438
57 | 2666212.4511 | 1214919.6709 | 2666203.5362 | 1214920.9505 | 2666187.6264 | 1214922.2525 | 2666187.3144 | 1214922.2705
58 | 2666261.9179 | 1214961.0016 | 2666253.679 | 1214947.9242 | 2666251.2613 | 1214946.7966 | 2666249.3851 | 1214946.9472
59 | 2666223.1036 | 1214917.8014 | 2666218.6657 | 1214918.7838 | 2666216.144 | 1214919.1438
60 | 2666182.5537 | 1214922.5451 | 2666187.3144 | 1214922.2705
61 | 2666004.6802 | 1214829.0515 | 2666006.2035 | 1214827.4272 | 2666022.5775 | 1214812.6128
62 | 2666068.6815 | 1214813.2991 | 2666070.0103 | 1214814.7498
63 | 2666136.0071 | 1214928.3615 | 2666137.5223 | 1214932.8032
64 | 2666136.0071 | 1214928.3615 | 2666119.5239 | 1214929.3918
65 | 2666136.0071 | 1214928.3615 | 2666135.1667 | 1214925.3947
66 | 2666137.5223 | 1214932.8032 | 2666139.3961 | 1214938.2838
67 | 2666112.2319 | 1214929.8476 | 2666119.5239 | 1214929.3918
68 | 2666135.1667 | 1214925.3947 | 2666144.797 | 1214924.9512
69 | 2666143.7233 | 1214823.9058 | 2666154.2066 | 1214815.6124
70 | 2666129.3102 | 1214835.3082 | 2666143.7233 | 1214823.9058
71 | 2666174.2465 | 1214846.8681 | 2666179.6025 | 1214850.1185 | 2666190.1151 | 1214858.2514
72 | 2666174.2465 | 1214846.8681 | 2666169.2603 | 1214844.5002 | 2666169.2603 | 1214844.5002
73 | 2666190.1897 | 1214858.3091 | 2666190.1151 | 1214858.2514
74 | 2666169.2603 | 1214844.5002 | 2666162.8421 | 1214848.901
75 | 2666229.4244 | 1214886.0397 | 2666234.1404 | 1214889.6597 | 2666238.6895 | 1214896.4923 | 2666239.6215 | 1214898.8485
76 | 2666156.9888 | 1214973.0109 | 2666148.9163 | 1214966.1282 | 2666139.3961 | 1214938.2838
77 | 2666261.9179 | 1214961.0016 | 2666291.3482 | 1214957.7193
78 | 2665989.9313 | 1214882.7149 | 2665989.5598 | 1214878.5415 | 2665990.3574 | 1214873.0358 | 2665997.7135 | 1214843.1319 | 2666001.4463 | 1214832.4999 | 2666004.6802 | 1214829.0515
79 | 2666077.5214 | 1214822.9503 | 2666070.0103 | 1214814.7498
80 | 2665989.9313 | 1214882.7149 | 2665992.01 | 1214884.9726 | 2665996.9507 | 1214886.6395 | 2666002.021 | 1214887.5624
81 | 2666013.9456 | 1214949.9089 | 2666008.0679 | 1214942.2972 | 2665998.6091 | 1214929.9191
82 | 2666162.8421 | 1214848.901 | 2666150.8782 | 1214857.1042
83 | 2666143.4232 | 1214857.5329 | 2666150.8782 | 1214857.1042
84 | 2666143.4232 | 1214857.5329 | 2666138.8924 | 1214849.0329 | 2666134.1151 | 1214851.7927 | 2666124.2669 | 1214839.298
85 | 2666124.2669 | 1214839.298 | 2666118.7704 | 1214843.6026
86 | 2666124.2669 | 1214839.298 | 2666129.3102 | 1214835.3082
87 | 2666104.6952 | 1214855.7691 | 2666105.0138 | 1214852.3705 | 2666115.196 | 1214846.4018 | 2666118.7704 | 1214843.6026
88 | 2666104.6952 | 1214855.7691 | 2666100.037 | 1214856.6958 | 2666095.0402 | 1214859.3976 | 2666076.4147 | 1214871.3654
89 | 2666063.2714 | 1214893.7115 | 2666064.8576 | 1214886.9582 | 2666071.4754 | 1214875.7356 | 2666076.4147 | 1214871.3654
90 | 2666081.0428 | 1214906.0272 | 2666076.7789 | 1214900.8545 | 2666070.2247 | 1214896.0678 | 2666063.2714 | 1214893.7115
91 | 2666042.1534 | 1214890.7535 | 2666063.2714 | 1214893.7115
92 | 2665998.2446 | 1215044.9028 | 2665988.1772 | 1215058.2938 | 2665984.2389 | 1215062.7551
93 | 2666093.7683 | 1214928.8935 | 2666097.0915 | 1214927.8075 | 2666105.2091 | 1214927.2082 | 2666108.2981 | 1214927.0071
94 | 2666081.0428 | 1214906.0272 | 2666093.7683 | 1214928.8935
95 | 2666095.8829 | 1214932.6971 | 2666093.7683 | 1214928.8935
96 | 2666093.7683 | 1214928.8935 | 2666090.2012 | 1214930.0547 | 2666089.1003 | 1214930.7096
97 | 2666081.0428 | 1214906.0272 | 2666090.2353 | 1214898.213 | 2666094.3081 | 1214896.6461 | 2666114.5156 | 1214894.7238
98 | 2666089.6283 | 1214935.8298 | 2666095.8829 | 1214932.6971
99 | 2666095.8829 | 1214932.6971 | 2666107.9108 | 1214930.1177 | 2666112.2319 | 1214929.8476
100 | 2666041.91 | 1214893.5303 | 2666054.72 | 1214894.395 | 2666066.426 | 1214897.5711 | 2666070.2133 | 1214899.8366 | 2666072.3732 | 1214901.5818
101 | 2666040.7365 | 1214906.9146 | 2666041.91 | 1214893.5303
102 | 2666042.1534 | 1214890.7535 | 2666041.91 | 1214893.5303
103 | 2666044.0617 | 1214867.9493 | 2666042.1534 | 1214890.7535
104 | 2666044.0617 | 1214867.9493 | 2666043.4759 | 1214860.5049 | 2666041.2742 | 1214852.898
105 | 2666089.6283 | 1214935.8298 | 2666095.716 | 1214945.6923 | 2666095.2096 | 1214970.1352 | 2666092.2254 | 1214989.2696 | 2666095.7626 | 1214988.0636
106 | 2666095.7626 | 1214988.0636 | 2666112.2992 | 1214982.4376
107 | 2666095.2947 | 1214997.3865 | 2666095.7626 | 1214988.0636
108 | 2665975.2231 | 1215072.9681 | 2665984.2389 | 1215062.7551
109 | 2666209.0847 | 1214870.4267 | 2666212.9258 | 1214873.3752
110 | 2666209.0847 | 1214870.4267 | 2666205.864 | 1214867.9544 | 2666202.275 | 1214867.6588 | 2666194.1032 | 1214861.3368
111 | 2666212.9258 | 1214873.3752 | 2666229.4244 | 1214886.0397
112 | 2666194.1032 | 1214861.3368 | 2666194.0284 | 1214861.2789
113 | 2666194.0284 | 1214861.2789 | 2666193.9536 | 1214861.2211
114 | 2666193.9536 | 1214861.2211 | 2666190.2668 | 1214858.3688
115 | 2666190.2668 | 1214858.3688 | 2666190.1897 | 1214858.3091
116 | 2666095.2947 | 1214997.3865 | 2666095.1882 | 1214999.4533 | 2666095.7271 | 1215002.9058 | 2666098.4268 | 1215008.0501 | 2666102.2998 | 1215011.484 | 2666108.6062 | 1215015.323 | 2666125.863 | 1215026.0543 | 2666127.3519 | 1215027.7404
117 | 2666095.2947 | 1214997.3865 | 2666091.344 | 1214998.8992
118 | 2666171.1018 | 1215078.8001 | 2666198.0588 | 1215072.7726
119 | 2666091.344 | 1214998.8992 | 2666092.0139 | 1215002.8647
120 | 2666112.2992 | 1214982.4376 | 2666136.9771 | 1214974.0417
121 | 2666240.3324 | 1215000.9825 | 2666210.1279 | 1215012.5808 | 2666195.9699 | 1215015.5033 | 2666192.7195 | 1215015.7053
122 | 2666156.9888 | 1214973.0109 | 2666164.6336 | 1214994.4646 | 2666168.4535 | 1215008.16 | 2666172.146 | 1215013.4821 | 2666180.9455 | 1215016.4371 | 2666192.7195 | 1215015.7053
123 | 2666156.9888 | 1214973.0109 | 2666174.6742 | 1214970.3201
124 | 2666174.6742 | 1214970.3201 | 2666175.7179 | 1214970.1614 | 2666179.6746 | 1214971.5283 | 2666193.931 | 1214980.2698 | 2666205.8211 | 1214983.2592 | 2666219.9485 | 1214983.231

## bus_geodata
| x | y | coords
0 | 2665994.0811 | 1214952.1633
1 | 2665987.6971 | 1214939.092
2 | 2666001.4279 | 1214967.2059
3 | 2665959.721 | 1214953.3247
4 | 2665989.761 | 1214934.4453
5 | 2665982.2241 | 1214982.7587
6 | 2666006.7986 | 1214973.9296
7 | 2665950.5584 | 1214941.3528
8 | 2665974.893 | 1214915.2567
9 | 2665981.2772 | 1214981.5201
10 | 2666019.2405 | 1214989.5058
11 | 2665999.3071 | 1215005.1061
12 | 2666035.7661 | 1214997.7161
13 | 2666045.5273 | 1214989.9638
14 | 2666060.117 | 1215030.223
15 | 2666040.1676 | 1214973.3386
16 | 2666036.3251 | 1214967.8259
17 | 2666056.6112 | 1214960.8685
18 | 2666096.3174 | 1215100.3287
19 | 2666093.5394 | 1215083.7654
20 | 2666118.3699 | 1215093.8276
21 | 2666082.1443 | 1215086.8299
22 | 2666083.9233 | 1215098.3385
23 | 2666080.4096 | 1215081.8798
24 | 2666090.8468 | 1215073.3478
25 | 2665942.1102 | 1214872.9466
26 | 2665955.0897 | 1214889.6985
27 | 2665915.6193 | 1214895.7012
28 | 2665956.0297 | 1214890.9117
29 | 2665965.7208 | 1214883.3141
30 | 2665973.0689 | 1214893.2349
31 | 2665953.6514 | 1214864.2465
32 | 2666007.4915 | 1215025.0004
33 | 2666062.5821 | 1214950.997
34 | 2666158.9778 | 1215081.8564
35 | 2665908.2617 | 1214903.8138
36 | 2665898.294 | 1214916.8263
37 | 2665980.5698 | 1214888.4971
38 | 2665987.0909 | 1214915.0918
39 | 2666053.1252 | 1214781.8698
40 | 2666047.3193 | 1214790.5483
41 | 2666036.5034 | 1214800.0133
42 | 2666052.7764 | 1214795.9319
43 | 2666244.5991 | 1214911.4339
44 | 2666229.2906 | 1214916.2747
45 | 2666264.5902 | 1214904.5893
46 | 2666240.4751 | 1214901.0069
47 | 2666215.2549 | 1214927.7515
48 | 2666212.4511 | 1214919.6709
49 | 2666249.3851 | 1214946.9472
50 | 2666216.144 | 1214919.1438
51 | 2666187.3144 | 1214922.2705
52 | 2666022.5775 | 1214812.6128
53 | 2666068.6815 | 1214813.2991
54 | 2666136.0071 | 1214928.3615
55 | 2666137.5223 | 1214932.8032
56 | 2666119.5239 | 1214929.3918
57 | 2666135.1667 | 1214925.3947
58 | 2666154.2066 | 1214815.6124
59 | 2666143.7233 | 1214823.9058
60 | 2666174.2465 | 1214846.8681
61 | 2666190.1151 | 1214858.2514
62 | 2666169.2603 | 1214844.5002
63 | 2666223.1036 | 1214917.8014
64 | 2666239.6215 | 1214898.8485
65 | 2666139.3962 | 1214938.2838
66 | 2666261.9179 | 1214961.0016
67 | 2666182.5537 | 1214922.5451
68 | 2666291.3482 | 1214957.7193
69 | 2666004.6802 | 1214829.0515
70 | 2666070.0103 | 1214814.7498
71 | 2665989.9313 | 1214882.7149
72 | 2665998.6091 | 1214929.9191
73 | 2666150.8782 | 1214857.1042
74 | 2666162.8421 | 1214848.901
75 | 2666143.4232 | 1214857.5329
76 | 2666124.2669 | 1214839.298
77 | 2666118.7704 | 1214843.6026
78 | 2666129.3102 | 1214835.3082
79 | 2666104.6952 | 1214855.7691
80 | 2666076.4147 | 1214871.3654
81 | 2666063.2714 | 1214893.7115
82 | 2666002.021 | 1214887.5624
83 | 2665998.2446 | 1215044.9028
84 | 2666144.797 | 1214924.9512
85 | 2666108.2981 | 1214927.0071
86 | 2666093.7683 | 1214928.8935
87 | 2666081.0428 | 1214906.0272
88 | 2666095.8829 | 1214932.6971
89 | 2666089.1003 | 1214930.7096
90 | 2666112.2319 | 1214929.8476
91 | 2666072.3732 | 1214901.5818
92 | 2666041.91 | 1214893.5303
93 | 2666040.7365 | 1214906.9146
94 | 2666042.1534 | 1214890.7535
95 | 2666044.0617 | 1214867.9493
96 | 2666041.2742 | 1214852.898
97 | 2666114.5156 | 1214894.7238
98 | 2666089.6283 | 1214935.8298
99 | 2666077.5214 | 1214822.9503
100 | 2666013.9456 | 1214949.9089
101 | 2666095.7626 | 1214988.0636
102 | 2665984.2389 | 1215062.7551
103 | 2665975.2231 | 1215072.9681
104 | 2666209.0847 | 1214870.4267
105 | 2666212.9258 | 1214873.3752
106 | 2666194.1032 | 1214861.3368
107 | 2666229.4244 | 1214886.0397
108 | 2666194.0284 | 1214861.2789
109 | 2666193.9536 | 1214861.2211
110 | 2666190.2668 | 1214858.3688
111 | 2666190.1897 | 1214858.3091
112 | 2666127.3519 | 1215027.7404
113 | 2666095.2947 | 1214997.3865
114 | 2666171.1018 | 1215078.8001
115 | 2666198.0588 | 1215072.7726
116 | 2666091.344 | 1214998.8992
117 | 2666134.3202 | 1215042.6772
118 | 2666092.0139 | 1215002.8647
119 | 2666112.2992 | 1214982.4376
120 | 2666136.9771 | 1214974.0417
121 | 2666240.3324 | 1215000.9825
122 | 2666192.7195 | 1215015.7053
123 | 2666156.9888 | 1214973.0109
124 | 2666174.6742 | 1214970.3201
125 | 2666219.9485 | 1214983.231
126 | 2666093.7683 | 1214928.8935

## line_std_types
| c_nf_per_km | r_ohm_per_km | x_ohm_per_km | max_i_ka | type | q_mm2 | alpha | voltage_rating
NAYY 4x50 SE | 210 | 0.642 | 0.083 | 0.142 | cs | 50 | 0.00403 | LV
NAYY 4x120 SE | 264 | 0.225 | 0.08 | 0.242 | cs | 120 | 0.00403 | LV
NAYY 4x150 SE | 261 | 0.208 | 0.08 | 0.27 | cs | 150 | 0.00403 | LV
NA2XS2Y 1x95 RM/25 12/20 kV | 216 | 0.313 | 0.132 | 0.252 | cs | 95 | 0.00403 | MV
NA2XS2Y 1x185 RM/25 12/20 kV | 273 | 0.161 | 0.117 | 0.362 | cs | 185 | 0.00403 | MV
NA2XS2Y 1x240 RM/25 12/20 kV | 304 | 0.122 | 0.112 | 0.421 | cs | 240 | 0.00403 | MV
NA2XS2Y 1x95 RM/25 6/10 kV | 315 | 0.313 | 0.123 | 0.249 | cs | 95 | 0.00403 | MV
NA2XS2Y 1x185 RM/25 6/10 kV | 406 | 0.161 | 0.11 | 0.358 | cs | 185 | 0.00403 | MV
NA2XS2Y 1x240 RM/25 6/10 kV | 456 | 0.122 | 0.105 | 0.416 | cs | 240 | 0.00403 | MV
NA2XS2Y 1x150 RM/25 12/20 kV | 250 | 0.206 | 0.116 | 0.319 | cs | 150 | 0.00403 | MV
NA2XS2Y 1x120 RM/25 12/20 kV | 230 | 0.253 | 0.119 | 0.283 | cs | 120 | 0.00403 | MV
NA2XS2Y 1x70 RM/25 12/20 kV | 190 | 0.443 | 0.132 | 0.22 | cs | 70 | 0.00403 | MV
NA2XS2Y 1x150 RM/25 6/10 kV | 360 | 0.206 | 0.11 | 0.315 | cs | 150 | 0.00403 | MV
NA2XS2Y 1x120 RM/25 6/10 kV | 340 | 0.253 | 0.113 | 0.28 | cs | 120 | 0.00403 | MV
NA2XS2Y 1x70 RM/25 6/10 kV | 280 | 0.443 | 0.123 | 0.217 | cs | 70 | 0.00403 | MV
N2XS(FL)2Y 1x120 RM/35 64/110 kV | 112 | 0.153 | 0.166 | 0.366 | cs | 120 | 0.00393 | HV
N2XS(FL)2Y 1x185 RM/35 64/110 kV | 125 | 0.099 | 0.156 | 0.457 | cs | 185 | 0.00393 | HV
N2XS(FL)2Y 1x240 RM/35 64/110 kV | 135 | 0.075 | 0.149 | 0.526 | cs | 240 | 0.00393 | HV
N2XS(FL)2Y 1x300 RM/35 64/110 kV | 144 | 0.06 | 0.144 | 0.588 | cs | 300 | 0.00393 | HV
15-AL1/3-ST1A 0.4 | 11 | 1.8769 | 0.35 | 0.105 | ol | 16 | 0.00403 | LV
24-AL1/4-ST1A 0.4 | 11.25 | 1.2012 | 0.335 | 0.14 | ol | 24 | 0.00403 | LV
48-AL1/8-ST1A 0.4 | 12.2 | 0.5939 | 0.3 | 0.21 | ol | 48 | 0.00403 | LV
94-AL1/15-ST1A 0.4 | 13.2 | 0.306 | 0.29 | 0.35 | ol | 94 | 0.00403 | LV
34-AL1/6-ST1A 10.0 | 9.7 | 0.8342 | 0.36 | 0.17 | ol | 34 | 0.00403 | MV
48-AL1/8-ST1A 10.0 | 10.1 | 0.5939 | 0.35 | 0.21 | ol | 48 | 0.00403 | MV
70-AL1/11-ST1A 10.0 | 10.4 | 0.4132 | 0.339 | 0.29 | ol | 70 | 0.00403 | MV
94-AL1/15-ST1A 10.0 | 10.75 | 0.306 | 0.33 | 0.35 | ol | 94 | 0.00403 | MV
122-AL1/20-ST1A 10.0 | 11.1 | 0.2376 | 0.323 | 0.41 | ol | 122 | 0.00403 | MV
149-AL1/24-ST1A 10.0 | 11.25 | 0.194 | 0.315 | 0.47 | ol | 149 | 0.00403 | MV
34-AL1/6-ST1A 20.0 | 9.15 | 0.8342 | 0.382 | 0.17 | ol | 34 | 0.00403 | MV
48-AL1/8-ST1A 20.0 | 9.5 | 0.5939 | 0.372 | 0.21 | ol | 48 | 0.00403 | MV
70-AL1/11-ST1A 20.0 | 9.7 | 0.4132 | 0.36 | 0.29 | ol | 70 | 0.00403 | MV
94-AL1/15-ST1A 20.0 | 10 | 0.306 | 0.35 | 0.35 | ol | 94 | 0.00403 | MV
122-AL1/20-ST1A 20.0 | 10.3 | 0.2376 | 0.344 | 0.41 | ol | 122 | 0.00403 | MV
149-AL1/24-ST1A 20.0 | 10.5 | 0.194 | 0.337 | 0.47 | ol | 149 | 0.00403 | MV
184-AL1/30-ST1A 20.0 | 10.75 | 0.1571 | 0.33 | 0.535 | ol | 184 | 0.00403 | MV
243-AL1/39-ST1A 20.0 | 11 | 0.1188 | 0.32 | 0.645 | ol | 243 | 0.00403 | MV
48-AL1/8-ST1A 110.0 | 8 | 0.5939 | 0.46 | 0.21 | ol | 48 | 0.00403 | HV
70-AL1/11-ST1A 110.0 | 8.4 | 0.4132 | 0.45 | 0.29 | ol | 70 | 0.00403 | HV
94-AL1/15-ST1A 110.0 | 8.65 | 0.306 | 0.44 | 0.35 | ol | 94 | 0.00403 | HV
122-AL1/20-ST1A 110.0 | 8.5 | 0.2376 | 0.43 | 0.41 | ol | 122 | 0.00403 | HV
149-AL1/24-ST1A 110.0 | 8.75 | 0.194 | 0.41 | 0.47 | ol | 149 | 0.00403 | HV
184-AL1/30-ST1A 110.0 | 8.8 | 0.1571 | 0.4 | 0.535 | ol | 184 | 0.00403 | HV
243-AL1/39-ST1A 110.0 | 9 | 0.1188 | 0.39 | 0.645 | ol | 243 | 0.00403 | HV
305-AL1/39-ST1A 110.0 | 9.2 | 0.0949 | 0.38 | 0.74 | ol | 305 | 0.00403 | HV
490-AL1/64-ST1A 110.0 | 9.75 | 0.059 | 0.37 | 0.96 | ol | 490 | 0.00403 | HV
679-AL1/86-ST1A 110.0 | 9.95 | 0.042 | 0.36 | 1.15 | ol | 679 | 0.00403 | HV
490-AL1/64-ST1A 220.0 | 10 | 0.059 | 0.285 | 0.96 | ol | 490 | 0.00403 | HV
679-AL1/86-ST1A 220.0 | 11.7 | 0.042 | 0.275 | 1.15 | ol | 679 | 0.00403 | HV
490-AL1/64-ST1A 380.0 | 11 | 0.059 | 0.253 | 0.96 | ol | 490 | 0.00403 | HV
679-AL1/86-ST1A 380.0 | 14.6 | 0.042 | 0.25 | 1.15 | ol | 679 | 0.00403 | HV

## trafo_std_types
| i0_percent | pfe_kw | vkr_percent | sn_mva | vn_lv_kv | vn_hv_kv | vk_percent | shift_degree | vector_group | tap_side | tap_neutral | tap_min | tap_max | tap_step_degree | tap_step_percent | tap_phase_shifter
160 MVA 380/110 kV | 0.06 | 60 | 0.25 | 160 | 110 | 380 | 12.2 | 0 | Yy0 | hv | 0 | -9 | 9 | 0 | 1.5 | FALSE
100 MVA 220/110 kV | 0.06 | 55 | 0.26 | 100 | 110 | 220 | 12 | 0 | Yy0 | hv | 0 | -9 | 9 | 0 | 1.5 | FALSE
63 MVA 110/20 kV | 0.04 | 22 | 0.32 | 63 | 20 | 110 | 18 | 150 | YNd5 | hv | 0 | -9 | 9 | 0 | 1.5 | FALSE
40 MVA 110/20 kV | 0.05 | 18 | 0.34 | 40 | 20 | 110 | 16.2 | 150 | YNd5 | hv | 0 | -9 | 9 | 0 | 1.5 | FALSE
25 MVA 110/20 kV | 0.07 | 14 | 0.41 | 25 | 20 | 110 | 12 | 150 | YNd5 | hv | 0 | -9 | 9 | 0 | 1.5 | FALSE
63 MVA 110/10 kV | 0.04 | 22 | 0.32 | 63 | 10 | 110 | 18 | 150 | YNd5 | hv | 0 | -9 | 9 | 0 | 1.5 | FALSE
40 MVA 110/10 kV | 0.05 | 18 | 0.34 | 40 | 10 | 110 | 16.2 | 150 | YNd5 | hv | 0 | -9 | 9 | 0 | 1.5 | FALSE
25 MVA 110/10 kV | 0.07 | 14 | 0.41 | 25 | 10 | 110 | 12 | 150 | YNd5 | hv | 0 | -9 | 9 | 0 | 1.5 | FALSE
0.25 MVA 20/0.4 kV | 0.32 | 0.8 | 1.44 | 0.25 | 0.4 | 20 | 6 | 150 | Yzn5 | hv | 0 | -2 | 2 | 0 | 2.5 | FALSE
0.4 MVA 20/0.4 kV | 0.3375 | 1.35 | 1.425 | 0.4 | 0.4 | 20 | 6 | 150 | Dyn5 | hv | 0 | -2 | 2 | 0 | 2.5 | FALSE
0.63 MVA 20/0.4 kV | 0.2619 | 1.65 | 1.206 | 0.63 | 0.4 | 20 | 6 | 150 | Dyn5 | hv | 0 | -2 | 2 | 0 | 2.5 | FALSE
0.25 MVA 10/0.4 kV | 0.24 | 0.6 | 1.2 | 0.25 | 0.4 | 10 | 4 | 150 | Dyn5 | hv | 0 | -2 | 2 | 0 | 2.5 | FALSE
0.4 MVA 10/0.4 kV | 0.2375 | 0.95 | 1.325 | 0.4 | 0.4 | 10 | 4 | 150 | Dyn5 | hv | 0 | -2 | 2 | 0 | 2.5 | FALSE
0.63 MVA 10/0.4 kV | 0.1873 | 1.18 | 1.0794 | 0.63 | 0.4 | 10 | 4 | 150 | Dyn5 | hv | 0 | -2 | 2 | 0 | 2.5 | FALSE

## trafo3w_std_types
| sn_hv_mva | sn_mv_mva | sn_lv_mva | vn_hv_kv | vn_mv_kv | vn_lv_kv | vk_hv_percent | vk_mv_percent | vk_lv_percent | vkr_hv_percent | vkr_mv_percent | vkr_lv_percent | pfe_kw | i0_percent | shift_mv_degree | shift_lv_degree | vector_group | tap_side | tap_neutral | tap_min | tap_max | tap_step_percent
63/25/38 MVA 110/20/10 kV | 63 | 25 | 38 | 110 | 20 | 10 | 10.4 | 10.4 | 10.4 | 0.28 | 0.32 | 0.35 | 35 | 0.89 | 0 | 0 | YN0yn0yn0 | hv | 0 | -10 | 10 | 1.2
63/25/38 MVA 110/10/10 kV | 63 | 25 | 38 | 110 | 10 | 10 | 10.4 | 10.4 | 10.4 | 0.28 | 0.32 | 0.35 | 35 | 0.89 | 0 | 0 | YN0yn0yn0 | hv | 0 | -10 | 10 | 1.2

## fuse_std_types
| fuse_type | i_rated_a | t_avg | t_min | t_total | x_avg | x_min | x_total
HV 100A | HV 100A | 100 | 0 | [10.0, 3.64, 0.854, 0.281, 0.1, 0.0531, 0.022, 0.01] | [10.0, 4.267, 1.21, 0.403, 0.1, 0.058, 0.022, 0.01] | 0 | [300.0, 350.0, 450.0, 550.0, 700.0, 850.0, 1200.0, 1752.0] | [600.0, 700.0, 900.0, 1150.0, 1665.0, 2000.0, 3000.0, 4313.0]
HV 10A | HV 10A | 10 | 0 | [10.0, 1675.0, 0.344, 0.156, 0.1, 0.0417, 0.0171, 0.01] | [10.0, 1.3, 0.3, 0.155, 0.1, 0.0555, 0.023, 0.01] | 0 | [30.0, 32.0, 35.0, 37.0, 39.0, 50.0, 70.0, 88.0] | [60.0, 70.0, 80.0, 87.0, 94.0, 110.0, 150.0, 216.0]
HV 125A | HV 125A | 125 | 0 | [10.0, 1.82, 0.344, 0.1, 0.0467, 0.0269, 0.01] | [10.0, 2.478, 0.426, 0.1, 0.0427, 0.0211, 0.01] | 0 | [375.0, 500.0, 700.0, 925.0, 1200.0, 1500.0, 2341.0] | [750.0, 1000.0, 1500.0, 2200.0, 3000.0, 4000.0, 5765.0]
HV 160A | HV 160A | 160 | 0 | [10.0, 4.15, 1.03, 0.198, 0.1, 0.051, 0.0172, 0.01] | [10.0, 2.3, 0.734, 0.274, 0.1, 0.046, 0.0177, 0.01] | 0 | [480.0, 550.0, 700.0, 1000.0, 1260.0, 1600.0, 2500.0, 3227.0] | [960.0, 1300.0, 1700.0, 2200.0, 2996.0, 4000.0, 6000.0, 7946.0]
HV 16A | HV 16A | 16 | 0 | [10.0, 0.352, 0.164, 0.1, 0.0649, 0.0342, 0.01] | [10.0, 2.34, 0.722, 0.181, 0.1, 0.055, 0.0296, 0.01] | 0 | [48.0, 60.0, 65.0, 71.0, 80.0, 100.0, 162.0] | [96.0, 110.0, 125.0, 150.0, 168.0, 200.0, 250.0, 398.0]
HV 200A | HV 200A | 200 | 0 | [10.0, 4.267, 1.21, 0.403, 0.1, 0.058, 0.022, 0.01] | [10.0, 3.73, 1.654, 0.328, 0.1, 0.0531, 0.019, 0.01] | 0 | [600.0, 700.0, 900.0, 1150.0, 1665.0, 2000.0, 3000.0, 4313.0] | [1200.0, 1500.0, 1800.0, 2700.0, 3960.0, 5000.0, 7500.0, 10620.0]
HV 20A | HV 20A | 20 | 0 | [10.0, 1.3, 0.3, 0.155, 0.1, 0.0555, 0.023, 0.01] | [10.0, 1.3, 0.161, 0.1, 0.0611, 0.0399, 0.0141, 0.01] | 0 | [60.0, 70.0, 80.0, 87.0, 94.0, 110.0, 150.0, 216.0] | [120.0, 150.0, 200.0, 223.0, 260.0, 300.0, 450.0, 532.0]
HV 25A | HV 25A | 25 | 0 | [10.0, 2.512, 0.833, 0.299, 0.1, 0.0372, 0.0223, 0.01] | [10.0, 3.125, 0.597, 0.198, 0.1, 0.0378, 0.022, 0.01] | 0 | [75.0, 82.0, 90.0, 100.0, 124.0, 170.0, 200.0, 289.0] | [150.0, 170.0, 210.0, 250.0, 294.0, 400.0, 500.0, 711.0]
HV 31.5A | HV 31.5A | 31.5 | 0 | [10.0, 2.34, 0.722, 0.181, 0.1, 0.055, 0.0296, 0.01] | [10.0, 2.84, 0.368, 0.164, 0.1, 0.0621, 0.0378, 0.0195, 0.01] | 0 | [95.0, 110.0, 125.0, 150.0, 165.0, 200.0, 250.0, 390.0] | [189.0, 220.0, 300.0, 350.0, 393.0, 450.0, 530.0, 700.0, 960.0]
HV 40A | HV 40A | 40 | 0 | [10.0, 1.3, 0.161, 0.1, 0.0611, 0.0399, 0.0141, 0.01] | [10.0, 2.05, 0.369, 0.198, 0.1, 0.051, 0.0298, 0.01] | 0 | [120.0, 150.0, 200.0, 223.0, 260.0, 300.0, 450.0, 532.0] | [240.0, 300.0, 400.0, 450.0, 530.0, 650.0, 800.0, 1311.0]
HV 50A | HV 50A | 50 | 0 | [10.0, 3.215, 0.597, 0.198, 0.1, 0.0378, 0.022, 0.01] | [10.0, 3.64, 0.854, 0.281, 0.1, 0.0531, 0.022, 0.01] | 0 | [150.0, 170.0, 210.0, 250.0, 294.0, 400.0, 500.0, 711.0] | [300.0, 350.0, 450.0, 550.0, 700.0, 850.0, 1200.0, 1752.0]
HV 6.3A | HV 6.3A | 6.3 | 0 | [10.0, 1.39, 0.344, 0.168, 0.1, 0.056, 0.0263, 0.01] | [10.0, 1.711, 0.516, 0.198, 0.1, 0.0634, 0.0303, 0.01] | 0 | [19.0, 19.5, 20.4, 20.8, 22.0, 25.0, 32.0, 48.0] | [38.0, 40.0, 43.0, 48.0, 53.0, 60.0, 75.0, 118.0]
HV 63A | HV 63A | 63 | 0 | [10.0, 2.84, 0.368, 0.164, 0.1, 0.0621, 0.0378, 0.0195, 0.01] | [10.0, 1.82, 0.344, 0.1, 0.0467, 0.0269, 0.01] | 0 | [189.0, 220.0, 300.0, 350.0, 393.0, 450.0, 530.0, 700.0, 961.0] | [378.0, 500.0, 700.0, 934.0, 1200.0, 1500.0, 2366.0]
HV 80A | HV 80A | 80 | 0 | [10.0, 2.05, 0.369, 0.198, 0.1, 0.051, 0.0298, 0.01] | [10.0, 4.15, 1.03, 0.198, 0.1, 0.051, 0.0172, 0.01] | 0 | [240.0, 300.0, 400.0, 450.0, 530.0, 650.0, 800.0, 1311.0] | [480.0, 550.0, 700.0, 1000.0, 1260.0, 1600.0, 2500.0, 3227.0]
Siemens NH-1-100 | Siemens NH-1-100 | 100 | [5400.0, 2000.0, 400.0, 20.0, 1.0, 0.2, 0.012, 0.004] | 0 | 0 | [150.0, 190.0, 250.0, 430.0, 900.0, 1250.0, 2700.0, 3600.0] | 0 | 0
Siemens NH-1-125 | Siemens NH-1-125 | 125 | [4800.0, 120.0, 7.0, 0.1, 0.004] | 0 | 0 | [180.0, 400.0, 740.0, 2000.0, 4250.0] | 0 | 0
Siemens NH-1-16 | Siemens NH-1-16 | 16 | [4000.0, 400.0, 2.0, 0.1, 0.04, 0.01] | 0 | 0 | [26.0, 35.0, 75.0, 150.0, 200.0, 300.0] | 0 | 0
Siemens NH-1-160 | Siemens NH-1-160 | 160 | [4800.0, 120.0, 7.0, 0.1, 0.004] | 0 | 0 | [210.0, 500.0, 900.0, 2300.0, 5000.0] | 0 | 0
Siemens NH-1-25 | Siemens NH-1-25 | 25 | [4000.0, 1000.0, 10.0, 0.2, 0.02, 0.01] | 0 | 0 | [40.0, 50.0, 100.0, 210.0, 400.0, 500.0] | 0 | 0
Siemens NH-1-50 | Siemens NH-1-50 | 50 | [4000.0, 40.0, 4.0, 1.0, 0.02, 0.01] | 0 | 0 | [86.0, 200.0, 300.0, 400.0, 1000.0, 1280.0] | 0 | 0
Siemens NH-1-63 | Siemens NH-1-63 | 63 | [4000.0, 100.0, 10.0, 2.0, 0.04, 0.01] | 0 | 0 | [100.0, 200.0, 300.0, 400.0, 1000.0, 1500.0] | 0 | 0
Siemens NH-1-80 | Siemens NH-1-80 | 80 | [4800.0, 120.0, 7.0, 0.1, 0.01] | 0 | 0 | [150.58, 250.0, 450.0, 1150.0, 2470.0] | 0 | 0
Siemens NH-2-1000 | Siemens NH-2-1000 | 1000 | [4800.0, 120.0, 7.0, 0.1, 0.004] | 0 | 0 | [1900.0, 3500.0, 8400.0, 24000.0, 52000.0] | 0 | 0
Siemens NH-2-200 | Siemens NH-2-200 | 200 | [4800.0, 120.0, 7.0, 0.1, 0.004] | 0 | 0 | [280.0, 650.0, 1200.0, 3000.0, 7000.0] | 0 | 0
Siemens NH-2-224 | Siemens NH-2-224 | 224 | [4800.0, 120.0, 7.0, 0.2, 0.04, 0.004] | 0 | 0 | [400.0, 750.0, 1453.0, 3025.0, 4315.0, 7600.0] | 0 | 0
Siemens NH-2-250 | Siemens NH-2-250 | 250 | [4800.0, 120.0, 7.0, 0.1, 0.004] | 0 | 0 | [450.0, 800.0, 1650.0, 4000.0, 8500.0] | 0 | 0
Siemens NH-2-315 | Siemens NH-2-315 | 315 | [4800.0, 120.0, 7.0, 0.1, 0.004] | 0 | 0 | [550.0, 920.0, 1900.0, 5000.0, 11000.0] | 0 | 0
Siemens NH-2-355 | Siemens NH-2-355 | 355 | [4800.0, 120.0, 6.0, 0.1, 0.004] | 0 | 0 | [650.0, 1116.27, 2350.0, 5840.0, 12790.0] | 0 | 0
Siemens NH-2-400 | Siemens NH-2-400 | 400 | [4800.0, 120.0, 7.0, 0.1, 0.004] | 0 | 0 | [720.0, 1350.0, 2800.0, 6500.0, 15000.0] | 0 | 0
Siemens NH-2-425 | Siemens NH-2-425 | 425 | [4800.0, 120.0, 7.0, 0.1, 0.004] | 0 | 0 | [850.0, 1500.0, 3050.0, 7500.0, 16500.0] | 0 | 0
Siemens NH-2-630 | Siemens NH-2-630 | 630 | [4800.0, 120.0, 7.0, 0.1, 0.004] | 0 | 0 | [1200.0, 2000.0, 4800.0, 12000.0, 26000.0] | 0 | 0

## res_bus
| vm_pu | va_degree | p_mw | q_mvar
0 | 0.98435 | -0.29948 | 0.013238 | 0.0033178
1 | 0.98365 | -0.3131 | 0 | 0
2 | 0.98522 | -0.2825 | 0 | 0
3 | 0.9832 | -0.32175 | 0 | 0
4 | 0.98342 | -0.31744 | 0 | 0
5 | 0.98316 | -0.32284 | 0 | 0
6 | 0.98592 | -0.26911 | 0.012673 | 0.0031763
7 | 0.98301 | -0.32555 | 0.013999 | 0.0035085
8 | 0.98236 | -0.33817 | 0.015971 | 0.0040028
9 | 0.98303 | -0.32539 | 0.09086 | 0.022772
10 | 0.98759 | -0.23666 | 0 | 0
11 | 0.9874 | -0.24048 | 0 | 0
12 | 0.98966 | -0.19686 | 0 | 0
13 | 0.99086 | -0.17374 | 0 | 0
14 | 0.98845 | -0.22019 | 0.0016732 | 0.00041935
15 | 0.99264 | -0.13974 | 0 | 0
16 | 0.99332 | -0.12672 | 0 | 0
17 | 0.99234 | -0.14556 | 0.015937 | 0.0039943
18 | 0.98605 | -0.26681 | 0 | 0
19 | 0.98646 | -0.25892 | 0 | 0
20 | 0.9855 | -0.2776 | 0.001676 | 0.00042003
21 | 0.98677 | -0.25291 | 0 | 0
22 | 0.98676 | -0.25299 | 0.00037655 | 9.4372e-05
23 | 0.98691 | -0.2502 | 0.0013949 | 0.00034961
24 | 0.98644 | -0.25936 | 0.0022793 | 0.00057124
25 | 0.98086 | -0.36724 | 0 | 0
26 | 0.98112 | -0.36224 | 0.01079 | 0.0027043
27 | 0.98044 | -0.37549 | 0 | 0
28 | 0.98115 | -0.36157 | 0 | 0
29 | 0.98057 | -0.37298 | 0 | 0
30 | 0.97945 | -0.39474 | 0 | 0
31 | 0.98046 | -0.37501 | 0.0049788 | 0.0012478
32 | 0.98723 | -0.24381 | 0.00069527 | 0.00017425
33 | 0.9965 | -0.0662 | 0.010672 | 0.0026746
34 | 0.98454 | -0.29623 | 0 | 0
35 | 0.98031 | -0.37808 | 0 | 0
36 | 0.98011 | -0.38196 | 0.013043 | 0.003269
37 | 0.97881 | -0.40738 | 0.01101 | 0.0027594
38 | 0.979 | -0.4037 | 0.0059338 | 0.0014871
39 | 0.97256 | -0.52994 | 0.0024208 | 0.00060671
40 | 0.97259 | -0.52947 | 0 | 0
41 | 0.97302 | -0.52099 | 0.011892 | 0.0029803
42 | 0.97237 | -0.5337 | 0.003872 | 0.00097043
43 | 0.97918 | -0.40122 | 0 | 0
44 | 0.97874 | -0.40985 | 0.001507 | 0.00037768
45 | 0.97914 | -0.40191 | 0.001793 | 0.00044936
46 | 0.9795 | -0.39484 | 0.0011646 | 0.00029187
47 | 0.97818 | -0.42072 | 0 | 0
48 | 0.97831 | -0.41822 | 0 | 0
49 | 0.97749 | -0.4343 | 0.0080352 | 0.0020138
50 | 0.9784 | -0.41652 | 0.0015077 | 0.00037785
51 | 0.9781 | -0.42233 | 0.004892 | 0.001226
52 | 0.97379 | -0.50585 | 0.0020943 | 0.00052488
53 | 0.97181 | -0.54485 | 0 | 0
54 | 0.9959 | -0.078328 | 0 | 0
55 | 0.9956 | -0.08414 | 0 | 0
56 | 0.99711 | -0.055258 | 0.0035254 | 0.00088355
57 | 0.99588 | -0.078823 | 0 | 0
58 | 0.98672 | -0.25424 | 0.0058034 | 0.0014545
59 | 0.98679 | -0.25285 | 0.0059994 | 0.0015036
60 | 0.98279 | -0.33052 | 0 | 0
61 | 0.98181 | -0.34975 | 0.0026547 | 0.00066532
62 | 0.98307 | -0.32509 | 0.0058031 | 0.0014544
63 | 0.97857 | -0.4131 | 0.001506 | 0.00037743
64 | 0.97957 | -0.39347 | 0.001507 | 0.00037768
65 | 0.99523 | -0.091318 | 0.0035274 | 0.00088406
66 | 0.97734 | -0.43723 | 0 | 0
67 | 0.97808 | -0.42268 | 0.00403 | 0.00101
68 | 0.97712 | -0.44158 | 0.0080383 | 0.0020146
69 | 0.97483 | -0.48534 | 0.016444 | 0.0041212
70 | 0.97176 | -0.54578 | 0.023143 | 0.0058003
71 | 0.97811 | -0.42086 | 0 | 0
72 | 0.97877 | -0.40814 | 0.0039972 | 0.0010018
73 | 0.98439 | -0.29934 | 0.0096189 | 0.0024107
74 | 0.98351 | -0.31664 | 0.0060001 | 0.0015038
75 | 0.98492 | -0.28915 | 0 | 0
76 | 0.9871 | -0.24695 | 0 | 0
77 | 0.9877 | -0.23528 | 0.006002 | 0.0015042
78 | 0.98699 | -0.24897 | 0.0058037 | 0.0014546
79 | 0.98951 | -0.20022 | 0 | 0
80 | 0.99251 | -0.14272 | 0.0053884 | 0.0013505
81 | 0.99508 | -0.093557 | 0 | 0
82 | 0.97805 | -0.42206 | 0.0049211 | 0.0012334
83 | 0.98707 | -0.24693 | 0.001279 | 0.00032054
84 | 0.9958 | -0.080369 | 0.009126 | 0.0022872
85 | 0.99929 | -0.013572 | 0.0091255 | 0.0022871
86 | 0.99941 | -0.011226 | 0 | 0
87 | 0.99773 | -0.043092 | 0 | 0
88 | 0.99898 | -0.01942 | 0 | 0
89 | 1 | 0 | -0.60619 | -0.15474
90 | 0.99766 | -0.044618 | 0.0035267 | 0.00088388
91 | 0.99408 | -0.11289 | 0.015685 | 0.0039309
92 | 0.99454 | -0.104 | 0 | 0
93 | 0.99447 | -0.10534 | 0.0056657 | 0.00142
94 | 0.9946 | -0.10295 | 0 | 0
95 | 0.99452 | -0.10445 | 0 | 0
96 | 0.99447 | -0.10546 | 0.0037261 | 0.00093384
97 | 0.99742 | -0.04917 | 0.0094473 | 0.0023677
98 | 0.99885 | -0.022014 | 0 | 0
99 | 0.97174 | -0.5463 | 0.0025166 | 0.00063073
100 | 0.97856 | -0.41226 | 0.0089888 | 0.0022528
101 | 0.9977 | -0.044023 | 0 | 0
102 | 0.98693 | -0.24957 | 0.0056467 | 0.0014152
103 | 0.98692 | -0.24977 | 0.00083481 | 0.00020922
104 | 0.98095 | -0.36654 | 0.0014729 | 0.00036915
105 | 0.98078 | -0.36979 | 0.0015567 | 0.00039014
106 | 0.98159 | -0.35399 | 0.0026547 | 0.00066532
107 | 0.9801 | -0.38318 | 0.0015105 | 0.00037858
108 | 0.98159 | -0.35392 | 0.0026567 | 0.00066584
109 | 0.9816 | -0.35385 | 0.0026547 | 0.00066532
110 | 0.9818 | -0.34993 | 0.0026532 | 0.00066496
111 | 0.9818 | -0.34984 | 0.0026518 | 0.00066461
112 | 0.99735 | -0.050838 | 0.0064736 | 0.0016224
113 | 0.99762 | -0.045564 | 0 | 0
114 | 0.98436 | -0.29989 | 0 | 0
115 | 0.98394 | -0.30799 | 0.01629 | 0.0040826
116 | 0.99761 | -0.045782 | 0 | 0
117 | 0.98419 | -0.30314 | 0.0081963 | 0.0020542
118 | 0.9976 | -0.04599 | 0.0029515 | 0.00073971
119 | 0.99751 | -0.047648 | 0.0058333 | 0.001462
120 | 0.99737 | -0.050395 | 0.0060152 | 0.0015076
121 | 0.9885 | -0.22132 | 0.03816 | 0.0095638
122 | 0.99025 | -0.1873 | 0.0044028 | 0.0011034
123 | 0.99277 | -0.13859 | 0 | 0
124 | 0.99237 | -0.1463 | 0.01626 | 0.0040752
125 | 0.99202 | -0.15324 | 0.0081024 | 0.0020306
126 | 0.99998 | 149.9956 | 0 | 0

## res_line
| p_from_mw | q_from_mvar | p_to_mw | q_to_mvar | pl_mw | ql_mvar | i_from_ka | i_to_ka | i_ka | vm_from_pu | va_from_degree | vm_to_pu | va_to_degree | loading_percent
0 | 0.15702 | 0.039735 | -0.15692 | -0.03967 | 0.00010257 | 6.509e-05 | 0.2375 | 0.2375 | 0.2375 | 0.98435 | -0.29948 | 0.98365 | -0.3131 | 21.7492
1 | -0.17026 | -0.043053 | 0.1704 | 0.043141 | 0.00013877 | 8.8171e-05 | 0.25751 | 0.25751 | 0.25751 | 0.98435 | -0.29948 | 0.98522 | -0.2825 | 23.5818
2 | 0.014007 | 0.0035132 | -0.014002 | -0.00351 | 5.7717e-06 | 3.259e-06 | 0.021191 | 0.021191 | 0.021191 | 0.98365 | -0.3131 | 0.9832 | -0.32175 | 5.8217
3 | 0.14291 | 0.036157 | -0.14288 | -0.036138 | 2.9729e-05 | 1.8833e-05 | 0.21631 | 0.21631 | 0.21631 | 0.98365 | -0.3131 | 0.98342 | -0.31744 | 19.8087
4 | 0.091046 | 0.02289 | -0.090871 | -0.022779 | 0.000175 | 0.00011169 | 0.13754 | 0.13754 | 0.13754 | 0.98522 | -0.2825 | 0.98316 | -0.32284 | 37.7846
5 | -0.26144 | -0.066032 | 0.26161 | 0.066139 | 0.00016787 | 0.00010711 | 0.39505 | 0.39505 | 0.39505 | 0.98522 | -0.2825 | 0.98592 | -0.26911 | 36.1766
6 | 0.014002 | 0.00351 | -0.013999 | -0.0035085 | 2.5387e-06 | 1.4336e-06 | 0.021191 | 0.021191 | 0.021191 | 0.9832 | -0.32175 | 0.98301 | -0.32555 | 5.8217
7 | 0.14288 | 0.036138 | -0.14274 | -0.036048 | 0.00014198 | 8.9943e-05 | 0.21631 | 0.21631 | 0.21631 | 0.98342 | -0.31744 | 0.98236 | -0.33817 | 19.8087
8 | 0.090871 | 0.022779 | -0.09086 | -0.022772 | 1.1059e-05 | 7.058e-06 | 0.13754 | 0.13754 | 0.13754 | 0.98316 | -0.32284 | 0.98303 | -0.32539 | 37.7846
9 | -0.27429 | -0.069315 | 0.27471 | 0.069588 | 0.00042747 | 0.00027282 | 0.41418 | 0.41418 | 0.41418 | 0.98592 | -0.26911 | 0.98759 | -0.23666 | 37.9282
10 | 0.12677 | 0.032045 | -0.12663 | -0.031956 | 0.00014209 | 8.9771e-05 | 0.19212 | 0.19212 | 0.19212 | 0.98236 | -0.33817 | 0.98115 | -0.36157 | 17.5933
11 | 0.0084606 | 0.002121 | -0.008459 | -0.0021203 | 1.5399e-06 | 6.6227e-07 | 0.012748 | 0.012748 | 0.012748 | 0.98759 | -0.23666 | 0.9874 | -0.24048 | 3.5022
12 | -0.28317 | -0.071709 | 0.28372 | 0.072055 | 0.00054229 | 0.00034615 | 0.42692 | 0.42692 | 0.42692 | 0.98759 | -0.23666 | 0.98966 | -0.19686 | 39.0956
13 | 0.008459 | 0.0021203 | -0.0084577 | -0.0021197 | 1.3423e-06 | 5.7741e-07 | 0.012748 | 0.012748 | 0.012748 | 0.9874 | -0.24048 | 0.98723 | -0.24381 | 3.5022
14 | -0.31575 | -0.080137 | 0.3161 | 0.080362 | 0.00035171 | 0.00022462 | 0.47511 | 0.47511 | 0.47511 | 0.98966 | -0.19686 | 0.99086 | -0.17374 | 43.508
15 | 0.032034 | 0.0080823 | -0.031999 | -0.00806 | 3.5733e-05 | 2.2342e-05 | 0.048185 | 0.048185 | 0.048185 | 0.98966 | -0.19686 | 0.98845 | -0.22019 | 13.2376
16 | -0.3161 | -0.080362 | 0.31662 | 0.080693 | 0.00051855 | 0.00033116 | 0.47511 | 0.47511 | 0.47511 | 0.99086 | -0.17374 | 0.99264 | -0.13974 | 43.508
17 | 0.030325 | 0.0076406 | -0.030282 | -0.0076135 | 4.3474e-05 | 2.7112e-05 | 0.045666 | 0.045666 | 0.045666 | 0.98845 | -0.22019 | 0.98691 | -0.2502 | 12.5457
18 | -0.33256 | -0.08469 | 0.33277 | 0.084823 | 0.00020898 | 0.00013349 | 0.49901 | 0.49901 | 0.49901 | 0.99264 | -0.13974 | 0.99332 | -0.12672 | 45.6964
19 | 0.015942 | 0.0039968 | -0.015937 | -0.0039943 | 4.4198e-06 | 2.562e-06 | 0.023898 | 0.023898 | 0.023898 | 0.99264 | -0.13974 | 0.99234 | -0.14556 | 6.5654
20 | -0.33277 | -0.084823 | 0.33375 | 0.085446 | 0.00097515 | 0.00062288 | 0.49901 | 0.499 | 0.49901 | 0.99332 | -0.12672 | 0.9965 | -0.0662 | 45.6964
21 | -0.026209 | -0.006585 | 0.026219 | 0.0065911 | 9.8762e-06 | 6.106e-06 | 0.039557 | 0.039557 | 0.039557 | 0.98605 | -0.26681 | 0.98646 | -0.25892 | 10.8674
22 | 0.026209 | 0.006585 | -0.026196 | -0.0065767 | 1.3491e-05 | 8.341e-06 | 0.039557 | 0.039557 | 0.039557 | 0.98605 | -0.26681 | 0.9855 | -0.2776 | 10.8674
23 | 0.0022793 | 0.00057113 | -0.0022793 | -0.00057124 | 4.7712e-08 | -1.0686e-07 | 0.0034382 | 0.0034382 | 0.0034382 | 0.98646 | -0.25892 | 0.98644 | -0.25936 | 0.94457
24 | -0.028498 | -0.0071623 | 0.028507 | 0.0071674 | 8.18e-06 | 5.0845e-06 | 0.042995 | 0.042995 | 0.042995 | 0.98646 | -0.25892 | 0.98677 | -0.25291 | 11.8119
25 | 0.02452 | 0.0061567 | -0.024498 | -0.0061433 | 2.1766e-05 | 1.3391e-05 | 0.037027 | 0.037027 | 0.037027 | 0.9855 | -0.2776 | 0.98454 | -0.29623 | 10.1722
26 | 0.00037655 | 9.4224e-05 | -0.00037655 | -9.4372e-05 | 1.4079e-09 | -1.4786e-07 | 0.00056778 | 0.00056783 | 0.00056783 | 0.98677 | -0.25291 | 0.98676 | -0.25299 | 0.156
27 | -0.028883 | -0.0072616 | 0.028887 | 0.0072639 | 3.7328e-06 | 2.322e-06 | 0.043563 | 0.043563 | 0.043563 | 0.98677 | -0.25291 | 0.98691 | -0.2502 | 11.9679
28 | -0.013052 | -0.003274 | 0.013056 | 0.0032758 | 3.1162e-06 | 1.7268e-06 | 0.019802 | 0.019802 | 0.019802 | 0.98086 | -0.36724 | 0.98112 | -0.36224 | 5.4402
29 | 0.013052 | 0.003274 | -0.013047 | -0.0032712 | 5.1272e-06 | 2.8415e-06 | 0.019802 | 0.019802 | 0.019802 | 0.98086 | -0.36724 | 0.98044 | -0.37549 | 5.4402
30 | -0.023846 | -0.0059801 | 0.023847 | 0.0059805 | 7.5282e-07 | 4.6242e-07 | 0.036167 | 0.036167 | 0.036167 | 0.98112 | -0.36224 | 0.98115 | -0.36157 | 9.9361
31 | 0.013047 | 0.0032712 | -0.013046 | -0.0032703 | 1.6114e-06 | 8.9311e-07 | 0.019802 | 0.019802 | 0.019802 | 0.98044 | -0.37549 | 0.98031 | -0.37808 | 5.4402
32 | 0.10278 | 0.025975 | -0.10272 | -0.025939 | 5.6156e-05 | 3.5629e-05 | 0.15595 | 0.15595 | 0.15595 | 0.98115 | -0.36157 | 0.98057 | -0.37298 | 21.422
33 | 0.097743 | 0.024692 | -0.097641 | -0.024627 | 0.00010185 | 6.5031e-05 | 0.1484 | 0.1484 | 0.1484 | 0.98057 | -0.37298 | 0.97945 | -0.39474 | 40.7681
34 | 0.0049793 | 0.0012478 | -0.0049788 | -0.0012478 | 4.8317e-07 | 2.4595e-08 | 0.0075561 | 0.0075562 | 0.0075562 | 0.98057 | -0.37298 | 0.98046 | -0.37501 | 2.0759
35 | 0.078709 | 0.019878 | -0.078661 | -0.019847 | 4.762e-05 | 3.0365e-05 | 0.11963 | 0.11963 | 0.11963 | 0.97945 | -0.39474 | 0.97881 | -0.40738 | 32.8659
36 | 0.018932 | 0.0047489 | -0.018924 | -0.0047441 | 8.0835e-06 | 4.8457e-06 | 0.028764 | 0.028764 | 0.028764 | 0.97945 | -0.39474 | 0.979 | -0.4037 | 7.9023
37 | 0.0077624 | 0.0019455 | -0.0077613 | -0.001945 | 1.1541e-06 | 4.512e-07 | 0.0117 | 0.0117 | 0.0117 | 0.98723 | -0.24381 | 0.98707 | -0.24693 | 3.2143
38 | -0.34442 | -0.088121 | 0.34553 | 0.088828 | 0.0011076 | 0.00070755 | 0.51494 | 0.51494 | 0.51494 | 0.9965 | -0.0662 | 1 | 0 | 47.1557
39 | 0.008199 | 0.0020553 | -0.0081963 | -0.0020542 | 2.6995e-06 | 1.1318e-06 | 0.012392 | 0.012392 | 0.012392 | 0.98454 | -0.29623 | 0.98419 | -0.30314 | 3.4044
40 | 0.016299 | 0.004088 | -0.016296 | -0.0040863 | 2.8467e-06 | 1.6628e-06 | 0.024635 | 0.024635 | 0.024635 | 0.98454 | -0.29623 | 0.98436 | -0.29989 | 6.7679
41 | 0.013046 | 0.0032703 | -0.013043 | -0.003269 | 2.4105e-06 | 1.3361e-06 | 0.019802 | 0.019803 | 0.019803 | 0.98031 | -0.37808 | 0.98011 | -0.38196 | 5.4402
42 | 0.067651 | 0.017088 | -0.067608 | -0.01706 | 4.3685e-05 | 2.782e-05 | 0.10289 | 0.10289 | 0.10289 | 0.97881 | -0.40738 | 0.97811 | -0.42086 | 28.2675
43 | 0.012991 | 0.0032569 | -0.012988 | -0.0032554 | 2.7451e-06 | 1.5208e-06 | 0.019745 | 0.019745 | 0.019745 | 0.979 | -0.4037 | 0.97877 | -0.40814 | 5.4246
44 | -0.0024208 | -0.00060671 | 0.0024208 | 0.00060661 | 5.388e-08 | -9.5494e-08 | 0.0037038 | 0.0037037 | 0.0037038 | 0.97256 | -0.52994 | 0.97259 | -0.52947 | 1.0175
45 | -0.031974 | -0.0080208 | 0.031987 | 0.0080289 | 1.2931e-05 | 8.097e-06 | 0.048921 | 0.048921 | 0.048921 | 0.97259 | -0.52947 | 0.97302 | -0.52099 | 13.4399
46 | 0.029553 | 0.0074142 | -0.029547 | -0.0074105 | 5.9571e-06 | 3.7161e-06 | 0.045217 | 0.045217 | 0.045217 | 0.97259 | -0.52947 | 0.97237 | -0.5337 | 12.4224
47 | -0.043878 | -0.011009 | 0.04391 | 0.011029 | 3.1714e-05 | 2.0063e-05 | 0.067107 | 0.067106 | 0.067107 | 0.97302 | -0.52099 | 0.97379 | -0.50585 | 18.4359
48 | 0.025675 | 0.0064401 | -0.025661 | -0.0064316 | 1.3634e-05 | 8.4339e-06 | 0.039292 | 0.039292 | 0.039292 | 0.97237 | -0.5337 | 0.97181 | -0.54485 | 10.7945
49 | 0.029556 | 0.0074207 | -0.029544 | -0.0074132 | 1.2153e-05 | 7.576e-06 | 0.04492 | 0.04492 | 0.04492 | 0.97918 | -0.40122 | 0.97874 | -0.40985 | 12.3405
50 | 0.001793 | 0.00044913 | -0.001793 | -0.00044936 | 5.8831e-08 | -2.2814e-07 | 0.0027247 | 0.0027248 | 0.0027248 | 0.97918 | -0.40122 | 0.97914 | -0.40191 | 0.74857
51 | -0.031349 | -0.0078699 | 0.031358 | 0.0078758 | 9.5449e-06 | 5.9676e-06 | 0.047644 | 0.047644 | 0.047644 | 0.97918 | -0.40122 | 0.9795 | -0.39484 | 13.0891
52 | 0.028037 | 0.0070355 | -0.028032 | -0.0070328 | 4.3429e-06 | 2.6994e-06 | 0.042628 | 0.042628 | 0.042628 | 0.97874 | -0.40985 | 0.97857 | -0.4131 | 11.7111
53 | -0.032523 | -0.0081677 | 0.032525 | 0.008169 | 2.1252e-06 | 1.3309e-06 | 0.049413 | 0.049413 | 0.049413 | 0.9795 | -0.39484 | 0.97957 | -0.39347 | 13.5751
54 | -0.016087 | -0.0040356 | 0.016089 | 0.0040367 | 1.9211e-06 | 1.1221e-06 | 0.024472 | 0.024472 | 0.024472 | 0.97818 | -0.42072 | 0.97831 | -0.41822 | 6.7232
55 | 0.016087 | 0.0040356 | -0.016076 | -0.0040295 | 1.0406e-05 | 6.0788e-06 | 0.024472 | 0.024473 | 0.024473 | 0.97818 | -0.42072 | 0.97749 | -0.4343 | 6.7233
56 | -0.025012 | -0.0062736 | 0.025014 | 0.0062748 | 2.0248e-06 | 1.249e-06 | 0.038046 | 0.038046 | 0.038046 | 0.97831 | -0.41822 | 0.9784 | -0.41652 | 10.4521
57 | 0.0089237 | 0.0022368 | -0.008922 | -0.002236 | 1.7466e-06 | 8.0047e-07 | 0.013573 | 0.013573 | 0.013573 | 0.97831 | -0.41822 | 0.9781 | -0.42233 | 3.7289
58 | 0.0080411 | 0.0020157 | -0.0080399 | -0.0020153 | 1.1242e-06 | 4.6872e-07 | 0.012241 | 0.012241 | 0.012241 | 0.97749 | -0.4343 | 0.97734 | -0.43723 | 3.3629
59 | -0.026522 | -0.0066527 | 0.026526 | 0.0066554 | 4.3279e-06 | 2.6808e-06 | 0.040339 | 0.040339 | 0.040339 | 0.9784 | -0.41652 | 0.97857 | -0.4131 | 11.082
60 | 0.00403 | 0.00101 | -0.00403 | -0.00101 | 6.7218e-08 | -1.683e-08 | 0.006131 | 0.006131 | 0.006131 | 0.9781 | -0.42233 | 0.97808 | -0.42268 | 1.6843
61 | -0.046004 | -0.011554 | 0.046049 | 0.011583 | 4.5058e-05 | 2.8534e-05 | 0.070307 | 0.070307 | 0.070307 | 0.97379 | -0.50585 | 0.97483 | -0.48534 | 19.315
62 | 0.025661 | 0.0064316 | -0.02566 | -0.0064309 | 1.139e-06 | 7.0458e-07 | 0.039292 | 0.039292 | 0.039292 | 0.97181 | -0.54485 | 0.97176 | -0.54578 | 10.7945
63 | 0.070822 | 0.01789 | -0.070802 | -0.017878 | 1.972e-05 | 1.256e-05 | 0.10587 | 0.10587 | 0.10587 | 0.9959 | -0.078328 | 0.9956 | -0.08414 | 29.0844
64 | -0.079949 | -0.020178 | 0.080037 | 0.020234 | 8.8448e-05 | 5.6391e-05 | 0.1195 | 0.1195 | 0.1195 | 0.9959 | -0.078328 | 0.99711 | -0.055258 | 32.8308
65 | 0.0091269 | 0.0022876 | -0.0091267 | -0.0022875 | 2.15e-07 | 9.7484e-08 | 0.013637 | 0.013637 | 0.013637 | 0.9959 | -0.078328 | 0.99588 | -0.078823 | 3.7464
66 | 0.070802 | 0.017878 | -0.070778 | -0.017862 | 2.4344e-05 | 1.5505e-05 | 0.10587 | 0.10587 | 0.10587 | 0.9956 | -0.08414 | 0.99523 | -0.091318 | 29.0844
67 | -0.083562 | -0.021118 | 0.083605 | 0.021145 | 4.2649e-05 | 2.72e-05 | 0.12477 | 0.12476 | 0.12477 | 0.99711 | -0.055258 | 0.99766 | -0.044618 | 34.2761
68 | 0.0091267 | 0.0022875 | -0.009126 | -0.0022872 | 6.723e-07 | 3.0484e-07 | 0.013637 | 0.013637 | 0.013637 | 0.99588 | -0.078823 | 0.9958 | -0.080369 | 3.7464
69 | -0.0058034 | -0.0014545 | 0.0058038 | 0.0014545 | 3.8393e-07 | 7.4963e-08 | 0.0087517 | 0.0087517 | 0.0087517 | 0.98672 | -0.25424 | 0.98679 | -0.25285 | 2.4043
70 | -0.011803 | -0.0029581 | 0.011805 | 0.0029593 | 2.1832e-06 | 1.1624e-06 | 0.017798 | 0.017798 | 0.017798 | 0.98679 | -0.25285 | 0.98699 | -0.24897 | 4.8896
71 | 0.054626 | 0.013757 | -0.054576 | -0.013725 | 5.0195e-05 | 3.1877e-05 | 0.082731 | 0.082731 | 0.082731 | 0.98279 | -0.33052 | 0.98181 | -0.34975 | 22.7284
72 | -0.054626 | -0.013757 | 0.05464 | 0.013766 | 1.4168e-05 | 8.9973e-06 | 0.082731 | 0.082731 | 0.082731 | 0.98279 | -0.33052 | 0.98307 | -0.32509 | 22.7283
73 | 0.051921 | 0.01306 | -0.051921 | -0.01306 | 2.1906e-07 | 1.3901e-07 | 0.078708 | 0.078708 | 0.078708 | 0.98181 | -0.34975 | 0.9818 | -0.34984 | 21.623
74 | -0.060443 | -0.01522 | 0.060468 | 0.015236 | 2.444e-05 | 1.5543e-05 | 0.091515 | 0.091515 | 0.091515 | 0.98307 | -0.32509 | 0.98351 | -0.31664 | 25.1415
75 | -0.034032 | -0.0085467 | 0.034049 | 0.0085572 | 1.6728e-05 | 1.0496e-05 | 0.051702 | 0.051702 | 0.051702 | 0.97957 | -0.39347 | 0.9801 | -0.38318 | 14.204
76 | 0.06725 | 0.016978 | -0.067098 | -0.016881 | 0.00015192 | 9.6709e-05 | 0.10059 | 0.10059 | 0.10059 | 0.99523 | -0.091318 | 0.99277 | -0.13859 | 27.6355
77 | 0.0080399 | 0.0020153 | -0.0080383 | -0.0020146 | 1.664e-06 | 6.9394e-07 | 0.012241 | 0.012241 | 0.012241 | 0.97734 | -0.43723 | 0.97712 | -0.44158 | 3.363
78 | -0.062493 | -0.015704 | 0.062686 | 0.015827 | 0.00019301 | 0.00012282 | 0.095407 | 0.095407 | 0.095407 | 0.97483 | -0.48534 | 0.97811 | -0.42086 | 26.2107
79 | 0.0025167 | 0.00063063 | -0.0025166 | -0.00063073 | 6.1931e-08 | -9.813e-08 | 0.0038537 | 0.0038537 | 0.0038537 | 0.97176 | -0.54578 | 0.97174 | -0.5463 | 1.0587
80 | 0.0049214 | 0.0012334 | -0.0049211 | -0.0012334 | 2.8245e-07 | 1.2129e-08 | 0.007487 | 0.007487 | 0.007487 | 0.97811 | -0.42086 | 0.97805 | -0.42206 | 2.0569
81 | 0.0089906 | 0.0022536 | -0.0089888 | -0.0022528 | 1.7652e-06 | 8.1314e-07 | 0.013668 | 0.013669 | 0.013669 | 0.97877 | -0.40814 | 0.97856 | -0.41226 | 3.7551
82 | 0.066523 | 0.016775 | -0.066468 | -0.01674 | 5.5045e-05 | 3.5044e-05 | 0.10059 | 0.10059 | 0.10059 | 0.98439 | -0.29934 | 0.98351 | -0.31664 | 27.6354
83 | -0.076142 | -0.019185 | 0.076179 | 0.019209 | 3.7119e-05 | 2.3661e-05 | 0.11513 | 0.11513 | 0.11513 | 0.98439 | -0.29934 | 0.98492 | -0.28915 | 31.6299
84 | -0.076179 | -0.019209 | 0.076333 | 0.019307 | 0.00015422 | 9.8305e-05 | 0.11513 | 0.11513 | 0.11513 | 0.98492 | -0.28915 | 0.9871 | -0.24695 | 31.6299
85 | -0.093944 | -0.023722 | 0.093996 | 0.023756 | 5.2553e-05 | 3.3545e-05 | 0.14168 | 0.14168 | 0.14168 | 0.9871 | -0.24695 | 0.9877 | -0.23528 | 38.9233
86 | 0.017611 | 0.0044149 | -0.017609 | -0.0044138 | 1.6996e-06 | 1.0056e-06 | 0.026548 | 0.026548 | 0.026548 | 0.9871 | -0.24695 | 0.98699 | -0.24897 | 7.2934
87 | -0.099998 | -0.02526 | 0.10017 | 0.025367 | 0.0001683 | 0.00010746 | 0.15072 | 0.15072 | 0.15072 | 0.9877 | -0.23528 | 0.98951 | -0.20022 | 41.4074
88 | -0.10017 | -0.025367 | 0.10044 | 0.025545 | 0.00027745 | 0.00017715 | 0.15072 | 0.15072 | 0.15072 | 0.98951 | -0.20022 | 0.99251 | -0.14272 | 41.4073
89 | -0.10583 | -0.026895 | 0.10608 | 0.027055 | 0.00025118 | 0.00016041 | 0.1588 | 0.1588 | 0.1588 | 0.99251 | -0.14272 | 0.99508 | -0.093557 | 43.6267
90 | -0.13118 | -0.033351 | 0.1315 | 0.033556 | 0.00031972 | 0.00020434 | 0.19633 | 0.19633 | 0.19633 | 0.99508 | -0.093557 | 0.99773 | -0.043092 | 53.9371
91 | 0.025096 | 0.006296 | -0.025085 | -0.0062891 | 1.1231e-05 | 6.9118e-06 | 0.03753 | 0.03753 | 0.03753 | 0.99508 | -0.093557 | 0.9946 | -0.10295 | 10.3106
92 | 0.0064823 | 0.0016245 | -0.0064815 | -0.0016242 | 8.1305e-07 | 2.3019e-07 | 0.0097721 | 0.0097722 | 0.0097722 | 0.98707 | -0.24693 | 0.98693 | -0.24957 | 2.6847
93 | -0.0091255 | -0.0022871 | 0.0091266 | 0.0022875 | 1.0201e-06 | 4.5983e-07 | 0.013589 | 0.013589 | 0.013589 | 0.99929 | -0.013572 | 0.99941 | -0.011226 | 3.7331
94 | 0.14117 | 0.036063 | -0.14095 | -0.035925 | 0.00021714 | 0.00013828 | 0.21042 | 0.21042 | 0.21042 | 0.99941 | -0.011226 | 0.99773 | -0.043092 | 28.9045
95 | 0.10858 | 0.027472 | -0.10854 | -0.027445 | 4.2674e-05 | 2.7255e-05 | 0.16176 | 0.16176 | 0.16176 | 0.99941 | -0.011226 | 0.99898 | -0.01942 | 44.4398
96 | -0.25888 | -0.065823 | 0.25902 | 0.065912 | 0.00014008 | 8.9518e-05 | 0.38577 | 0.38577 | 0.38577 | 0.99941 | -0.011226 | 1 | 0 | 52.9909
97 | 0.00945 | 0.002369 | -0.0094473 | -0.0023677 | 2.7359e-06 | 1.2714e-06 | 0.014094 | 0.014094 | 0.014094 | 0.99773 | -0.043092 | 0.99742 | -0.04917 | 3.872
98 | 0.021304 | 0.0053487 | -0.021301 | -0.0053471 | 2.6359e-06 | 1.5956e-06 | 0.031736 | 0.031736 | 0.031736 | 0.99898 | -0.01942 | 0.99885 | -0.022014 | 8.7187
99 | 0.087237 | 0.022096 | -0.087132 | -0.022029 | 0.00010544 | 6.7263e-05 | 0.13002 | 0.13003 | 0.13003 | 0.99898 | -0.01942 | 0.99766 | -0.044618 | 35.7212
100 | -0.015685 | -0.0039309 | 0.015691 | 0.0039348 | 6.6473e-06 | 3.8372e-06 | 0.023478 | 0.023478 | 0.023478 | 0.99408 | -0.11289 | 0.99454 | -0.104 | 6.45
101 | 0.0056661 | 0.00142 | -0.0056657 | -0.00142 | 3.6216e-07 | 5.742e-08 | 0.0084775 | 0.0084776 | 0.0084776 | 0.99454 | -0.104 | 0.99447 | -0.10534 | 2.329
102 | -0.021357 | -0.0053548 | 0.021358 | 0.0053555 | 1.0676e-06 | 6.4709e-07 | 0.031955 | 0.031955 | 0.031955 | 0.99454 | -0.104 | 0.9946 | -0.10295 | 8.7789
103 | 0.0037265 | 0.00093363 | -0.0037262 | -0.00093375 | 2.6678e-07 | -1.2627e-07 | 0.0055751 | 0.0055752 | 0.0055752 | 0.9946 | -0.10295 | 0.99452 | -0.10445 | 1.5317
104 | 0.0037262 | 0.00093375 | -0.0037261 | -0.00093384 | 1.7937e-07 | -8.4866e-08 | 0.0055752 | 0.0055753 | 0.0055753 | 0.99452 | -0.10445 | 0.99447 | -0.10546 | 1.5317
105 | 0.021301 | 0.0053471 | -0.021279 | -0.0053336 | 2.2337e-05 | 1.3523e-05 | 0.031736 | 0.031736 | 0.031736 | 0.99885 | -0.022014 | 0.9977 | -0.044023 | 8.7188
106 | 0.011851 | 0.0029708 | -0.011849 | -0.0029697 | 2.0466e-06 | 1.0817e-06 | 0.017676 | 0.017676 | 0.017676 | 0.9977 | -0.044023 | 0.99751 | -0.047648 | 4.856
107 | 0.0094274 | 0.0023628 | -0.0094267 | -0.0023625 | 6.9214e-07 | 3.2106e-07 | 0.014061 | 0.014061 | 0.014061 | 0.9977 | -0.044023 | 0.99762 | -0.045564 | 3.8628
108 | 0.00083482 | 0.00020905 | -0.00083481 | -0.00020922 | 8.0931e-09 | -1.689e-07 | 0.0012586 | 0.0012587 | 0.0012587 | 0.98693 | -0.24957 | 0.98692 | -0.24977 | 0.34579
109 | 0.037144 | 0.0093439 | -0.037139 | -0.0093402 | 5.7674e-06 | 3.63e-06 | 0.056357 | 0.056357 | 0.056357 | 0.98095 | -0.36654 | 0.98078 | -0.36979 | 15.4828
110 | -0.038617 | -0.009713 | 0.03864 | 0.0097276 | 2.3164e-05 | 1.4598e-05 | 0.058592 | 0.058592 | 0.058592 | 0.98095 | -0.36654 | 0.98159 | -0.35399 | 16.0966
111 | 0.035582 | 0.0089501 | -0.035559 | -0.0089358 | 2.274e-05 | 1.4291e-05 | 0.053996 | 0.053996 | 0.053996 | 0.98078 | -0.36979 | 0.9801 | -0.38318 | 14.834
112 | -0.041295 | -0.010393 | 0.041295 | 0.010393 | 1.3902e-07 | 8.778e-08 | 0.062616 | 0.062616 | 0.062616 | 0.98159 | -0.35399 | 0.98159 | -0.35392 | 17.2022
113 | -0.043952 | -0.011059 | 0.043952 | 0.011059 | 1.5748e-07 | 9.9589e-08 | 0.066643 | 0.066643 | 0.066643 | 0.98159 | -0.35392 | 0.9816 | -0.35385 | 18.3086
114 | -0.046607 | -0.011724 | 0.046616 | 0.01173 | 8.7294e-06 | 5.5279e-06 | 0.070668 | 0.070667 | 0.070668 | 0.9816 | -0.35385 | 0.9818 | -0.34993 | 19.4142
115 | -0.049269 | -0.012395 | 0.049269 | 0.012395 | 2.0393e-07 | 1.2928e-07 | 0.074689 | 0.074689 | 0.074689 | 0.9818 | -0.34993 | 0.9818 | -0.34984 | 20.5189
116 | -0.0064736 | -0.0016224 | 0.0064752 | 0.0016229 | 1.6267e-06 | 4.3408e-07 | 0.0096584 | 0.0096582 | 0.0096584 | 0.99735 | -0.050838 | 0.99762 | -0.045564 | 2.6534
117 | 0.0029516 | 0.00073964 | -0.0029515 | -0.00073968 | 3.0671e-08 | -3.5471e-08 | 0.0044024 | 0.0044024 | 0.0044024 | 0.99762 | -0.045564 | 0.99761 | -0.045782 | 1.2095
118 | 0.016296 | 0.0040863 | -0.01629 | -0.0040826 | 6.2865e-06 | 3.6724e-06 | 0.024635 | 0.024635 | 0.024635 | 0.98436 | -0.29989 | 0.98394 | -0.30799 | 6.7679
119 | 0.0029515 | 0.00073968 | -0.0029515 | -0.00073971 | 2.9229e-08 | -3.3802e-08 | 0.0044024 | 0.0044024 | 0.0044024 | 0.99761 | -0.045782 | 0.9976 | -0.04599 | 1.2095
120 | 0.006016 | 0.0015077 | -0.0060152 | -0.0015076 | 7.8727e-07 | 1.6362e-07 | 0.0089742 | 0.0089744 | 0.0089744 | 0.99751 | -0.047648 | 0.99737 | -0.050395 | 2.4655
121 | -0.03816 | -0.0095638 | 0.038222 | 0.0096029 | 6.1954e-05 | 3.9008e-05 | 0.057444 | 0.057443 | 0.057444 | 0.9885 | -0.22132 | 0.99025 | -0.1873 | 15.7812
122 | -0.042625 | -0.010706 | 0.042724 | 0.010769 | 9.9332e-05 | 6.274e-05 | 0.064059 | 0.064059 | 0.064059 | 0.99025 | -0.1873 | 0.99277 | -0.13859 | 17.5987
123 | 0.024374 | 0.0061124 | -0.024365 | -0.0061069 | 8.9541e-06 | 5.4994e-06 | 0.036534 | 0.036534 | 0.036534 | 0.99277 | -0.13859 | 0.99237 | -0.1463 | 10.0369
124 | 0.008105 | 0.0020317 | -0.0081024 | -0.0020306 | 2.6782e-06 | 1.0896e-06 | 0.012153 | 0.012153 | 0.012153 | 0.99237 | -0.1463 | 0.99202 | -0.15324 | 3.3389

## res_trafo
| p_hv_mw | q_hv_mvar | p_lv_mw | q_lv_mvar | pl_mw | ql_mvar | i_hv_ka | i_lv_ka | vm_hv_pu | va_hv_degree | vm_lv_pu | va_lv_degree | loading_percent
0 | -1.2729e-15 | -1.3162e-15 | 0.00165 | 1.2699e-07 | 0.00165 | 1.2699e-07 | 5.2857e-17 | 0.0023815 | 0.99998 | 149.9956 | 1 | 0 | 0.2619

## res_ext_grid
| p_mw | q_mvar
0 | 0.60619 | 0.15474

## res_load
| p_mw | q_mvar
0 | 0.013238 | 0.0033178
1 | 0.012673 | 0.0031763
2 | 0.013999 | 0.0035085
3 | 0.015971 | 0.0040028
4 | 0.09086 | 0.022772
5 | 0.0016732 | 0.00041935
6 | 0.015937 | 0.0039943
7 | 0.001676 | 0.00042003
8 | 0.00037655 | 9.4372e-05
9 | 0.0013949 | 0.00034961
10 | 0.0022793 | 0.00057124
11 | 0.01079 | 0.0027043
12 | 0.0049788 | 0.0012478
13 | 0.00069527 | 0.00017425
14 | 0.010672 | 0.0026746
15 | 0.013043 | 0.003269
16 | 0.01101 | 0.0027594
17 | 0.0059338 | 0.0014871
18 | 0.0024208 | 0.00060671
19 | 0.011892 | 0.0029803
20 | 0.003872 | 0.00097043
21 | 0.001507 | 0.00037768
22 | 0.001793 | 0.00044936
23 | 0.0011646 | 0.00029187
24 | 0.0080352 | 0.0020138
25 | 0.0015077 | 0.00037785
26 | 0.004892 | 0.001226
27 | 0.0020943 | 0.00052488
28 | 0.0035254 | 0.00088355
29 | 0.0058034 | 0.0014545
30 | 0.0059994 | 0.0015036
31 | 0.0026547 | 0.00066532
32 | 0.0058031 | 0.0014544
33 | 0.001506 | 0.00037743
34 | 0.001507 | 0.00037768
35 | 0.0035274 | 0.00088406
36 | 0.00403 | 0.00101
37 | 0.0080383 | 0.0020146
38 | 0.016444 | 0.0041212
39 | 0.023143 | 0.0058003
40 | 0.0039972 | 0.0010018
41 | 0.0096189 | 0.0024107
42 | 0.0060001 | 0.0015038
43 | 0.006002 | 0.0015042
44 | 0.0058037 | 0.0014546
45 | 0.0053884 | 0.0013505
46 | 0.0049211 | 0.0012334
47 | 0.001279 | 0.00032054
48 | 0.009126 | 0.0022872
49 | 0.0091255 | 0.0022871
50 | 0.0035267 | 0.00088388
51 | 0.015685 | 0.0039309
52 | 0.0056657 | 0.00142
53 | 0.0037261 | 0.00093384
54 | 0.0094473 | 0.0023677
55 | 0.0025166 | 0.00063073
56 | 0.0089888 | 0.0022528
57 | 0.0056467 | 0.0014152
58 | 0.00083481 | 0.00020922
59 | 0.0014729 | 0.00036915
60 | 0.0015567 | 0.00039014
61 | 0.0026547 | 0.00066532
62 | 0.0015105 | 0.00037858
63 | 0.0026567 | 0.00066584
64 | 0.0026547 | 0.00066532
65 | 0.0026532 | 0.00066496
66 | 0.0026518 | 0.00066461
67 | 0.0064736 | 0.0016224
68 | 0.01629 | 0.0040826
69 | 0.0081963 | 0.0020542
70 | 0.0029515 | 0.00073971
71 | 0.0058333 | 0.001462
72 | 0.0060152 | 0.0015076
73 | 0.03816 | 0.0095638
74 | 0.0044028 | 0.0011034
75 | 0.01626 | 0.0040752
76 | 0.0081024 | 0.0020306

## dtypes
| element | column | dtype
0 | bus | name | object
1 | bus | vn_kv | float64
2 | bus | type | object
3 | bus | zone | object
4 | bus | in_service | bool
5 | load | name | object
6 | load | bus | uint32
7 | load | p_mw | float64
8 | load | q_mvar | float64
9 | load | const_z_percent | float64
10 | load | const_i_percent | float64
11 | load | sn_mva | float64
12 | load | scaling | float64
13 | load | in_service | bool
14 | load | type | object
15 | ext_grid | name | object
16 | ext_grid | bus | uint32
17 | ext_grid | vm_pu | float64
18 | ext_grid | va_degree | float64
19 | ext_grid | slack_weight | float64
20 | ext_grid | in_service | bool
21 | line | name | object
22 | line | std_type | object
23 | line | from_bus | uint32
24 | line | to_bus | uint32
25 | line | length_km | float64
26 | line | r_ohm_per_km | float64
27 | line | x_ohm_per_km | float64
28 | line | c_nf_per_km | float64
29 | line | g_us_per_km | float64
30 | line | max_i_ka | float64
31 | line | df | float64
32 | line | parallel | uint32
33 | line | type | object
34 | line | in_service | bool
35 | trafo | name | object
36 | trafo | std_type | object
37 | trafo | hv_bus | uint32
38 | trafo | lv_bus | uint32
39 | trafo | sn_mva | float64
40 | trafo | vn_hv_kv | float64
41 | trafo | vn_lv_kv | float64
42 | trafo | vk_percent | float64
43 | trafo | vkr_percent | float64
44 | trafo | pfe_kw | float64
45 | trafo | i0_percent | float64
46 | trafo | shift_degree | float64
47 | trafo | tap_side | object
48 | trafo | tap_neutral | int32
49 | trafo | tap_min | int32
50 | trafo | tap_max | int32
51 | trafo | tap_step_percent | float64
52 | trafo | tap_step_degree | float64
53 | trafo | tap_pos | int32
54 | trafo | tap_phase_shifter | bool
55 | trafo | parallel | uint32
56 | trafo | df | float64
57 | trafo | in_service | bool
58 | line_geodata | coords | object
59 | bus_geodata | x | float64
60 | bus_geodata | y | float64
61 | bus_geodata | coords | object
62 | res_bus | vm_pu | float64
63 | res_bus | va_degree | float64
64 | res_bus | p_mw | float64
65 | res_bus | q_mvar | float64
66 | res_line | p_from_mw | float64
67 | res_line | q_from_mvar | float64
68 | res_line | p_to_mw | float64
69 | res_line | q_to_mvar | float64
70 | res_line | pl_mw | float64
71 | res_line | ql_mvar | float64
72 | res_line | i_from_ka | float64
73 | res_line | i_to_ka | float64
74 | res_line | i_ka | float64
75 | res_line | vm_from_pu | float64
76 | res_line | va_from_degree | float64
77 | res_line | vm_to_pu | float64
78 | res_line | va_to_degree | float64
79 | res_line | loading_percent | float64
80 | res_trafo | p_hv_mw | float64
81 | res_trafo | q_hv_mvar | float64
82 | res_trafo | p_lv_mw | float64
83 | res_trafo | q_lv_mvar | float64
84 | res_trafo | pl_mw | float64
85 | res_trafo | ql_mvar | float64
86 | res_trafo | i_hv_ka | float64
87 | res_trafo | i_lv_ka | float64
88 | res_trafo | vm_hv_pu | float64
89 | res_trafo | va_hv_degree | float64
90 | res_trafo | vm_lv_pu | float64
91 | res_trafo | va_lv_degree | float64
92 | res_trafo | loading_percent | float64
93 | res_ext_grid | p_mw | float64
94 | res_ext_grid | q_mvar | float64
95 | res_load | p_mw | float64
96 | res_load | q_mvar | float64

## parameters
| version | format_version | converged | OPF_converged | name | f_hz | sn_mva
0 | 2.14.6 | 2.14.0 | TRUE | FALSE |  | 50 | 1