## bus
| name | vn_kv | type | zone | in_service
0 | bus_LV_1024-28_0_4_node_0 | 0.4 | n |  | TRUE
1 | bus_LV_1024-28_0_4_node_1 | 0.4 | n |  | TRUE
2 | bus_LV_1024-28_0_4_node_2 | 0.4 | n |  | TRUE
3 | bus_LV_1024-28_0_4_node_3 | 0.4 | n |  | TRUE
4 | bus_LV_1024-28_0_4_node_4 | 0.4 | n |  | TRUE
5 | bus_LV_1024-28_0_4_node_13 | 0.4 | n |  | TRUE
6 | bus_LV_1024-28_0_4_node_15 | 0.4 | n |  | TRUE
7 | bus_LV_1024-28_0_4_node_21 | 0.4 | n |  | TRUE
8 | bus_LV_1024-28_0_4_node_39 | 0.4 | n |  | TRUE
9 | bus_LV_1024-28_0_4_node_10 | 0.4 | n |  | TRUE
10 | bus_LV_1024-28_0_4_node_42 | 0.4 | n |  | TRUE
11 | bus_LV_1024-28_0_4_node_76 | 0.4 | n |  | TRUE
12 | bus_LV_1024-28_0_4_node_11 | 0.4 | n |  | TRUE
13 | bus_LV_1024-28_0_4_node_30 | 0.4 | n |  | TRUE
14 | bus_LV_1024-28_0_4_node_83 | 0.4 | n |  | TRUE
15 | bus_LV_1024-28_0_4_node_12 | 0.4 | n |  | TRUE
16 | bus_LV_1024-28_0_4_node_22 | 0.4 | n |  | TRUE
17 | bus_LV_1024-28_0_4_node_95 | 0.4 | n |  | TRUE
18 | bus_LV_1024-28_0_4_node_67 | 0.4 | n |  | TRUE
19 | bus_LV_1024-28_0_4_node_14 | 0.4 | n |  | TRUE
20 | bus_LV_1024-28_0_4_node_98 | 0.4 | n |  | TRUE
21 | bus_LV_1024-28_0_4_node_74 | 0.4 | n |  | TRUE
22 | bus_LV_1024-28_0_4_node_78 | 0.4 | n |  | TRUE
23 | bus_LV_1024-28_0_4_node_17 | 0.4 | n |  | TRUE
24 | bus_LV_1024-28_0_4_node_102 | 0.4 | n |  | TRUE
25 | bus_LV_1024-28_0_4_node_20 | 0.4 | n |  | TRUE
26 | bus_LV_1024-28_0_4_node_101 | 0.4 | n |  | TRUE
27 | bus_LV_1024-28_0_4_node_18 | 0.4 | n |  | TRUE
28 | bus_LV_1024-28_0_4_node_29 | 0.4 | n |  | TRUE
29 | bus_LV_1024-28_0_4_node_77 | 0.4 | n |  | TRUE
30 | bus_LV_1024-28_0_4_node_79 | 0.4 | n |  | TRUE
31 | bus_LV_1024-28_0_4_node_56 | 0.4 | n |  | TRUE
32 | bus_LV_1024-28_0_4_node_38 | 0.4 | n |  | TRUE
33 | bus_LV_1024-28_0_4_node_23 | 0.4 | n |  | TRUE
34 | bus_LV_1024-28_0_4_node_27 | 0.4 | n |  | TRUE
35 | bus_LV_1024-28_0_4_node_64 | 0.4 | n |  | TRUE
36 | bus_LV_1024-28_0_4_node_24 | 0.4 | n |  | TRUE
37 | bus_LV_1024-28_0_4_node_25 | 0.4 | n |  | TRUE
38 | bus_LV_1024-28_0_4_node_26 | 0.4 | n |  | TRUE
39 | bus_LV_1024-28_0_4_node_94 | 0.4 | n |  | TRUE
40 | bus_LV_1024-28_0_4_node_82 | 0.4 | n |  | TRUE
41 | bus_LV_1024-28_0_4_node_62 | 0.4 | n |  | TRUE
42 | bus_LV_1024-28_0_4_node_85 | 0.4 | n |  | TRUE
43 | bus_LV_1024-28_0_4_node_32 | 0.4 | n |  | TRUE
44 | bus_LV_1024-28_0_4_node_81 | 0.4 | n |  | TRUE
45 | bus_LV_1024-28_0_4_node_33 | 0.4 | n |  | TRUE
46 | bus_LV_1024-28_0_4_node_80 | 0.4 | n |  | TRUE
47 | bus_LV_1024-28_0_4_node_36 | 0.4 | n |  | TRUE
48 | bus_LV_1024-28_0_4_node_90 | 0.4 | n |  | TRUE
49 | bus_LV_1024-28_0_4_node_34 | 0.4 | n |  | TRUE
50 | bus_LV_1024-28_0_4_node_46 | 0.4 | n |  | TRUE
51 | bus_LV_1024-28_0_4_node_44 | 0.4 | n |  | TRUE
52 | bus_LV_1024-28_0_4_node_92 | 0.4 | n |  | TRUE
53 | bus_LV_1024-28_0_4_node_5 | 0.4 | n |  | TRUE
54 | bus_LV_1024-28_0_4_node_6 | 0.4 | n |  | TRUE
55 | bus_LV_1024-28_0_4_node_7 | 0.4 | n |  | TRUE
56 | bus_LV_1024-28_0_4_node_8 | 0.4 | n |  | TRUE
57 | bus_LV_1024-28_0_4_node_40 | 0.4 | n |  | TRUE
58 | bus_LV_1024-28_0_4_node_41 | 0.4 | n |  | TRUE
59 | bus_LV_1024-28_0_4_node_51 | 0.4 | n |  | TRUE
60 | bus_LV_1024-28_0_4_node_84 | 0.4 | n |  | TRUE
61 | bus_LV_1024-28_0_4_node_65 | 0.4 | n |  | TRUE
62 | bus_LV_1024-28_0_4_node_37 | 0.4 | n |  | TRUE
63 | bus_LV_1024-28_0_4_node_103 | 0.4 | n |  | TRUE
64 | bus_LV_1024-28_0_4_node_54 | 0.4 | n |  | TRUE
65 | bus_LV_1024-28_0_4_node_63 | 0.4 | n |  | TRUE
66 | bus_LV_1024-28_0_4_node_75 | 0.4 | n |  | TRUE
67 | bus_LV_1024-28_0_4_node_73 | 0.4 | n |  | TRUE
68 | bus_LV_1024-28_0_4_node_72 | 0.4 | n |  | TRUE
69 | bus_LV_1024-28_0_4_node_91 | 0.4 | n |  | TRUE
70 | bus_LV_1024-28_0_4_node_45 | 0.4 | n |  | TRUE
71 | bus_LV_1024-28_0_4_node_93 | 0.4 | n |  | TRUE
72 | bus_LV_1024-28_0_4_node_43 | 0.4 | n |  | TRUE
73 | bus_LV_1024-28_0_4_node_100 | 0.4 | n |  | TRUE
74 | bus_LV_1024-28_0_4_node_49 | 0.4 | n |  | TRUE
75 | bus_LV_1024-28_0_4_node_89 | 0.4 | n |  | TRUE
76 | bus_LV_1024-28_0_4_node_47 | 0.4 | n |  | TRUE
77 | bus_LV_1024-28_0_4_node_48 | 0.4 | n |  | TRUE
78 | bus_LV_1024-28_0_4_node_99 | 0.4 | n |  | TRUE
79 | bus_LV_1024-28_0_4_node_88 | 0.4 | n |  | TRUE
80 | bus_LV_1024-28_0_4_node_71 | 0.4 | n |  | TRUE
81 | bus_LV_1024-28_0_4_node_86 | 0.4 | n |  | TRUE
82 | bus_LV_1024-28_0_4_node_50 | 0.4 | n |  | TRUE
83 | bus_LV_1024-28_0_4_node_52 | 0.4 | n |  | TRUE
84 | bus_LV_1024-28_0_4_node_53 | 0.4 | n |  | TRUE
85 | bus_LV_1024-28_0_4_node_55 | 0.4 | n |  | TRUE
86 | bus_LV_1024-28_0_4_node_57 | 0.4 | n |  | TRUE
87 | bus_LV_1024-28_0_4_node_58 | 0.4 | n |  | TRUE
88 | bus_LV_1024-28_0_4_node_59 | 0.4 | n |  | TRUE
89 | bus_LV_1024-28_0_4_node_61 | 0.4 | n |  | TRUE
90 | bus_LV_1024-28_0_4_node_69 | 0.4 | n |  | TRUE
91 | bus_LV_1024-28_0_4_node_68 | 0.4 | n |  | TRUE
92 | bus_LV_1024-28_0_4_node_66 | 0.4 | n |  | TRUE
93 | bus_LV_1024-28_0_4_node_70 | 0.4 | n |  | TRUE
94 | bus_LV_1024-28_0_4_node_87 | 0.4 | n |  | TRUE
95 | bus_MV_214_0_node_125 | 20 | n |  | TRUE

## load
| name | bus | p_mw | q_mvar | const_z_percent | const_i_percent | sn_mva | scaling | in_service | type
0 | LV_1024-28_0_4_load_0 | 0 | 0.0019902 | 0.0004988 | 0 | 0 |  | 1 | TRUE | wye
1 | LV_1024-28_0_4_load_1 | 1 | 0.0021447 | 0.0005375 | 0 | 0 |  | 1 | TRUE | wye
2 | LV_1024-28_0_4_load_2 | 2 | 0.0020746 | 0.00051995 | 0 | 0 |  | 1 | TRUE | wye
3 | LV_1024-28_0_4_load_4 | 4 | 0.0021798 | 0.00054631 | 0 | 0 |  | 1 | TRUE | wye
4 | LV_1024-28_0_4_load_39 | 8 | 0.0021537 | 0.00053976 | 0 | 0 |  | 1 | TRUE | wye
5 | LV_1024-28_0_4_load_76 | 11 | 0.0021062 | 0.00052787 | 0 | 0 |  | 1 | TRUE | wye
6 | LV_1024-28_0_4_load_83 | 14 | 0.013349 | 0.0033456 | 0 | 0 |  | 1 | TRUE | wye
7 | LV_1024-28_0_4_load_95 | 17 | 0.021775 | 0.0054572 | 0 | 0 |  | 1 | TRUE | wye
8 | LV_1024-28_0_4_load_67 | 18 | 0.0021024 | 0.00052691 | 0 | 0 |  | 1 | TRUE | wye
9 | LV_1024-28_0_4_load_98 | 20 | 0.0020719 | 0.00051926 | 0 | 0 |  | 1 | TRUE | wye
10 | LV_1024-28_0_4_load_74 | 21 | 0.0027053 | 0.00067801 | 0 | 0 |  | 1 | TRUE | wye
11 | LV_1024-28_0_4_load_78 | 22 | 0.02913 | 0.0073007 | 0 | 0 |  | 1 | TRUE | wye
12 | LV_1024-28_0_4_load_101 | 26 | 0.011085 | 0.0027783 | 0 | 0 |  | 1 | TRUE | wye
13 | LV_1024-28_0_4_load_77 | 29 | 0.0072973 | 0.0018289 | 0 | 0 |  | 1 | TRUE | wye
14 | LV_1024-28_0_4_load_79 | 30 | 0.016684 | 0.0041813 | 0 | 0 |  | 1 | TRUE | wye
15 | LV_1024-28_0_4_load_56 | 31 | 0.002102 | 0.0005268 | 0 | 0 |  | 1 | TRUE | wye
16 | LV_1024-28_0_4_load_38 | 32 | 0.018915 | 0.0047404 | 0 | 0 |  | 1 | TRUE | wye
17 | LV_1024-28_0_4_load_64 | 35 | 0.0045315 | 0.0011357 | 0 | 0 |  | 1 | TRUE | wye
18 | LV_1024-28_0_4_load_94 | 39 | 0.014214 | 0.0035623 | 0 | 0 |  | 1 | TRUE | wye
19 | LV_1024-28_0_4_load_82 | 40 | 0.032431 | 0.0081279 | 0 | 0 |  | 1 | TRUE | wye
20 | LV_1024-28_0_4_load_62 | 41 | 0.021776 | 0.0054576 | 0 | 0 |  | 1 | TRUE | wye
21 | LV_1024-28_0_4_load_85 | 42 | 0.0015186 | 0.0003806 | 0 | 0 |  | 1 | TRUE | wye
22 | LV_1024-28_0_4_load_81 | 44 | 0.0017253 | 0.0004324 | 0 | 0 |  | 1 | TRUE | wye
23 | LV_1024-28_0_4_load_80 | 46 | 0.0030802 | 0.00077196 | 0 | 0 |  | 1 | TRUE | wye
24 | LV_1024-28_0_4_load_90 | 48 | 0.066619 | 0.016696 | 0 | 0 |  | 1 | TRUE | wye
25 | LV_1024-28_0_4_load_46 | 50 | 0.0014675 | 0.00036778 | 0 | 0 |  | 1 | TRUE | wye
26 | LV_1024-28_0_4_load_44 | 51 | 0.0022531 | 0.00056469 | 0 | 0 |  | 1 | TRUE | wye
27 | LV_1024-28_0_4_load_92 | 52 | 0.0013165 | 0.00032994 | 0 | 0 |  | 1 | TRUE | wye
28 | LV_1024-28_0_4_load_5 | 53 | 0.0024344 | 0.00061013 | 0 | 0 |  | 1 | TRUE | wye
29 | LV_1024-28_0_4_load_6 | 54 | 0.0016317 | 0.00040894 | 0 | 0 |  | 1 | TRUE | wye
30 | LV_1024-28_0_4_load_7 | 55 | 0.0046614 | 0.0011682 | 0 | 0 |  | 1 | TRUE | wye
31 | LV_1024-28_0_4_load_8 | 56 | 0.0017828 | 0.00044681 | 0 | 0 |  | 1 | TRUE | wye
32 | LV_1024-28_0_4_load_40 | 57 | 0.0016323 | 0.0004091 | 0 | 0 |  | 1 | TRUE | wye
33 | LV_1024-28_0_4_load_51 | 59 | 0.0021702 | 0.00054391 | 0 | 0 |  | 1 | TRUE | wye
34 | LV_1024-28_0_4_load_84 | 60 | 0.0060194 | 0.0015086 | 0 | 0 |  | 1 | TRUE | wye
35 | LV_1024-28_0_4_load_65 | 61 | 0.0018817 | 0.00047159 | 0 | 0 |  | 1 | TRUE | wye
36 | LV_1024-28_0_4_load_37 | 62 | 0.015309 | 0.0038369 | 0 | 0 |  | 1 | TRUE | wye
37 | LV_1024-28_0_4_load_103 | 63 | 0.011085 | 0.0027783 | 0 | 0 |  | 1 | TRUE | wye
38 | LV_1024-28_0_4_load_54 | 64 | 0.0079819 | 0.0020004 | 0 | 0 |  | 1 | TRUE | wye
39 | LV_1024-28_0_4_load_63 | 65 | 0.0018892 | 0.00047348 | 0 | 0 |  | 1 | TRUE | wye
40 | LV_1024-28_0_4_load_75 | 66 | 0.0054811 | 0.0013737 | 0 | 0 |  | 1 | TRUE | wye
41 | LV_1024-28_0_4_load_72 | 68 | 0.0089999 | 0.0022556 | 0 | 0 |  | 1 | TRUE | wye
42 | LV_1024-28_0_4_load_91 | 69 | 0.048421 | 0.012135 | 0 | 0 |  | 1 | TRUE | wye
43 | LV_1024-28_0_4_load_93 | 71 | 0.0011376 | 0.00028511 | 0 | 0 |  | 1 | TRUE | wye
44 | LV_1024-28_0_4_load_43 | 72 | 0.0015905 | 0.00039862 | 0 | 0 |  | 1 | TRUE | wye
45 | LV_1024-28_0_4_load_100 | 73 | 0.0015905 | 0.00039862 | 0 | 0 |  | 1 | TRUE | wye
46 | LV_1024-28_0_4_load_49 | 74 | 0.0021182 | 0.00053088 | 0 | 0 |  | 1 | TRUE | wye
47 | LV_1024-28_0_4_load_89 | 75 | 0.00093656 | 0.00023473 | 0 | 0 |  | 1 | TRUE | wye
48 | LV_1024-28_0_4_load_47 | 76 | 0.0017843 | 0.00044718 | 0 | 0 |  | 1 | TRUE | wye
49 | LV_1024-28_0_4_load_48 | 77 | 0.00091627 | 0.00022964 | 0 | 0 |  | 1 | TRUE | wye
50 | LV_1024-28_0_4_load_99 | 78 | 0.001632 | 0.00040902 | 0 | 0 |  | 1 | TRUE | wye
51 | LV_1024-28_0_4_load_88 | 79 | 0.00091676 | 0.00022976 | 0 | 0 |  | 1 | TRUE | wye
52 | LV_1024-28_0_4_load_71 | 80 | 0.0017845 | 0.00044725 | 0 | 0 |  | 1 | TRUE | wye
53 | LV_1024-28_0_4_load_86 | 81 | 0.0021768 | 0.00054555 | 0 | 0 |  | 1 | TRUE | wye
54 | LV_1024-28_0_4_load_50 | 82 | 0.0019785 | 0.00049586 | 0 | 0 |  | 1 | TRUE | wye
55 | LV_1024-28_0_4_load_52 | 83 | 0.0019064 | 0.00047778 | 0 | 0 |  | 1 | TRUE | wye
56 | LV_1024-28_0_4_load_53 | 84 | 0.021777 | 0.0054577 | 0 | 0 |  | 1 | TRUE | wye
57 | LV_1024-28_0_4_load_55 | 85 | 0.0079322 | 0.001988 | 0 | 0 |  | 1 | TRUE | wye
58 | LV_1024-28_0_4_load_57 | 86 | 0.0041147 | 0.0010312 | 0 | 0 |  | 1 | TRUE | wye
59 | LV_1024-28_0_4_load_58 | 87 | 0.00079322 | 0.0001988 | 0 | 0 |  | 1 | TRUE | wye
60 | LV_1024-28_0_4_load_61 | 89 | 0.00042748 | 0.00010714 | 0 | 0 |  | 1 | TRUE | wye
61 | LV_1024-28_0_4_load_69 | 90 | 0.00092246 | 0.00023119 | 0 | 0 |  | 1 | TRUE | wye
62 | LV_1024-28_0_4_load_68 | 91 | 0.00063874 | 0.00016008 | 0 | 0 |  | 1 | TRUE | wye
63 | LV_1024-28_0_4_load_66 | 92 | 0.00209 | 0.0005238 | 0 | 0 |  | 1 | TRUE | wye
64 | LV_1024-28_0_4_load_70 | 93 | 0.0023448 | 0.00058766 | 0 | 0 |  | 1 | TRUE | wye
65 | LV_1024-28_0_4_load_87 | 94 | 0.00093634 | 0.00023467 | 0 | 0 |  | 1 | TRUE | wye

## ext_grid
| name | bus | vm_pu | va_degree | slack_weight | in_service
0 |  | 8 | 1 | 0 | 1 | TRUE

## line
| name | std_type | from_bus | to_bus | length_km | r_ohm_per_km | x_ohm_per_km | c_nf_per_km | g_us_per_km | max_i_ka | df | parallel | type | in_service
0 | LV_1024-28_0_4_line_0 |  | 0 | 1 | 0.011711 | 0.125 | 0.08 | 261 | 0 | 0.364 | 1 | 4 | cs | TRUE
1 | LV_1024-28_0_4_line_1 |  | 0 | 2 | 0.016776 | 0.125 | 0.08 | 261 | 0 | 0.364 | 1 | 4 | cs | TRUE
2 | LV_1024-28_0_4_line_2 |  | 1 | 3 | 0.016599 | 0.125 | 0.08 | 261 | 0 | 0.364 | 1 | 4 | cs | TRUE
3 | LV_1024-28_0_4_line_3 |  | 2 | 4 | 0.015954 | 0.125 | 0.08 | 261 | 0 | 0.364 | 1 | 4 | cs | TRUE
4 | LV_1024-28_0_4_line_4 |  | 3 | 5 | 0.025705 | 0.125 | 0.08 | 261 | 0 | 0.364 | 1 | 4 | cs | TRUE
5 | LV_1024-28_0_4_line_5 |  | 3 | 6 | 0.047094 | 0.125 | 0.08 | 261 | 0 | 0.364 | 1 | 4 | cs | TRUE
6 | LV_1024-28_0_4_line_6 |  | 3 | 7 | 0.0096778 | 0.125 | 0.08 | 261 | 0 | 0.364 | 1 | 1 | cs | TRUE
7 | LV_1024-28_0_4_line_7 |  | 4 | 8 | 0.0038164 | 0.125 | 0.08 | 261 | 0 | 0.364 | 1 | 4 | cs | TRUE
8 | LV_1024-28_0_4_line_8 |  | 5 | 18 | 0.014815 | 0.125 | 0.08 | 261 | 0 | 0.364 | 1 | 1 | cs | TRUE
9 | LV_1024-28_0_4_line_9 |  | 5 | 9 | 0.014619 | 0.125 | 0.08 | 261 | 0 | 0.364 | 1 | 4 | cs | TRUE
10 | LV_1024-28_0_4_line_10 |  | 6 | 22 | 0.011923 | 0.125 | 0.08 | 261 | 0 | 0.364 | 1 | 4 | cs | TRUE
11 | LV_1024-28_0_4_line_11 |  | 6 | 15 | 0.059435 | 0.125 | 0.08 | 261 | 0 | 0.364 | 1 | 1 | cs | TRUE
12 | LV_1024-28_0_4_line_12 |  | 7 | 31 | 0.009733 | 0.125 | 0.08 | 261 | 0 | 0.364 | 1 | 1 | cs | TRUE
13 | LV_1024-28_0_4_line_13 |  | 9 | 10 | 0.025128 | 0.125 | 0.08 | 261 | 0 | 0.364 | 1 | 4 | cs | TRUE
14 | LV_1024-28_0_4_line_14 |  | 9 | 11 | 0.015226 | 0.125 | 0.08 | 261 | 0 | 0.364 | 1 | 1 | cs | TRUE
15 | LV_1024-28_0_4_line_15 |  | 10 | 59 | 0.013358 | 0.125 | 0.08 | 261 | 0 | 0.364 | 1 | 1 | cs | TRUE
16 | LV_1024-28_0_4_line_16 |  | 10 | 58 | 0.028213 | 0.125 | 0.08 | 261 | 0 | 0.364 | 1 | 4 | cs | TRUE
17 | LV_1024-28_0_4_line_17 |  | 12 | 13 | 0.015752 | 0.125 | 0.08 | 261 | 0 | 0.364 | 1 | 1 | cs | TRUE
18 | LV_1024-28_0_4_line_18 |  | 12 | 14 | 0.020251 | 0.125 | 0.08 | 261 | 0 | 0.364 | 1 | 1 | cs | TRUE
19 | LV_1024-28_0_4_line_19 |  | 13 | 22 | 0.023693 | 0.125 | 0.08 | 261 | 0 | 0.364 | 1 | 2 | cs | TRUE
20 | LV_1024-28_0_4_line_20 |  | 13 | 29 | 0.026772 | 0.125 | 0.08 | 261 | 0 | 0.364 | 1 | 1 | cs | TRUE
21 | LV_1024-28_0_4_line_21 |  | 13 | 25 | 0.038242 | 0.125 | 0.08 | 261 | 0 | 0.364 | 1 | 1 | cs | TRUE
22 | LV_1024-28_0_4_line_22 |  | 14 | 60 | 0.038513 | 0.125 | 0.08 | 261 | 0 | 0.364 | 1 | 1 | cs | TRUE
23 | LV_1024-28_0_4_line_23 |  | 15 | 16 | 0.017346 | 0.125 | 0.08 | 261 | 0 | 0.364 | 1 | 1 | cs | TRUE
24 | LV_1024-28_0_4_line_24 |  | 15 | 17 | 0.024212 | 0.125 | 0.08 | 261 | 0 | 0.364 | 1 | 1 | cs | TRUE
25 | LV_1024-28_0_4_line_25 |  | 16 | 32 | 0.011064 | 0.125 | 0.08 | 261 | 0 | 0.364 | 1 | 1 | cs | TRUE
26 | LV_1024-28_0_4_line_26 |  | 18 | 61 | 0.018156 | 0.125 | 0.08 | 261 | 0 | 0.364 | 1 | 1 | cs | TRUE
27 | LV_1024-28_0_4_line_27 |  | 19 | 20 | 0.037709 | 0.125 | 0.08 | 261 | 0 | 0.364 | 1 | 1 | cs | TRUE
28 | LV_1024-28_0_4_line_28 |  | 19 | 21 | 0.017371 | 0.125 | 0.08 | 261 | 0 | 0.364 | 1 | 1 | cs | TRUE
29 | LV_1024-28_0_4_line_29 |  | 20 | 34 | 0.022793 | 0.125 | 0.08 | 261 | 0 | 0.364 | 1 | 1 | cs | TRUE
30 | LV_1024-28_0_4_line_30 |  | 23 | 24 | 0.039246 | 0.125 | 0.08 | 261 | 0 | 0.364 | 1 | 1 | cs | TRUE
31 | LV_1024-28_0_4_line_31 |  | 23 | 25 | 0.039451 | 0.125 | 0.08 | 261 | 0 | 0.364 | 1 | 1 | cs | TRUE
32 | LV_1024-28_0_4_line_32 |  | 23 | 26 | 0.007779 | 0.125 | 0.08 | 261 | 0 | 0.364 | 1 | 1 | cs | TRUE
33 | LV_1024-28_0_4_line_33 |  | 24 | 63 | 0.007717 | 0.125 | 0.08 | 261 | 0 | 0.364 | 1 | 1 | cs | TRUE
34 | LV_1024-28_0_4_line_34 |  | 25 | 30 | 0.025291 | 0.125 | 0.08 | 261 | 0 | 0.364 | 1 | 1 | cs | TRUE
35 | LV_1024-28_0_4_line_35 |  | 27 | 28 | 0.010994 | 0.125 | 0.08 | 261 | 0 | 0.364 | 1 | 1 | cs | TRUE
36 | LV_1024-28_0_4_line_36 |  | 27 | 29 | 0.013047 | 0.125 | 0.08 | 261 | 0 | 0.364 | 1 | 1 | cs | TRUE
37 | LV_1024-28_0_4_line_37 |  | 28 | 42 | 0.0031906 | 0.125 | 0.08 | 261 | 0 | 0.364 | 1 | 1 | cs | TRUE
38 | LV_1024-28_0_4_line_38 |  | 28 | 33 | 0.011375 | 0.125 | 0.08 | 261 | 0 | 0.364 | 1 | 1 | cs | TRUE
39 | LV_1024-28_0_4_line_39 |  | 31 | 64 | 0.017439 | 0.125 | 0.08 | 261 | 0 | 0.364 | 1 | 1 | cs | TRUE
40 | LV_1024-28_0_4_line_40 |  | 32 | 62 | 0.017826 | 0.125 | 0.08 | 261 | 0 | 0.364 | 1 | 1 | cs | TRUE
41 | LV_1024-28_0_4_line_41 |  | 33 | 34 | 0.027057 | 0.125 | 0.08 | 261 | 0 | 0.364 | 1 | 1 | cs | TRUE
42 | LV_1024-28_0_4_line_42 |  | 33 | 35 | 0.027393 | 0.125 | 0.08 | 261 | 0 | 0.364 | 1 | 1 | cs | TRUE
43 | LV_1024-28_0_4_line_43 |  | 35 | 65 | 0.0066586 | 0.125 | 0.08 | 261 | 0 | 0.364 | 1 | 1 | cs | TRUE
44 | LV_1024-28_0_4_line_44 |  | 36 | 37 | 0.006216 | 0.125 | 0.08 | 261 | 0 | 0.364 | 1 | 1 | cs | TRUE
45 | LV_1024-28_0_4_line_45 |  | 36 | 38 | 0.010213 | 0.125 | 0.08 | 261 | 0 | 0.364 | 1 | 1 | cs | TRUE
46 | LV_1024-28_0_4_line_46 |  | 36 | 39 | 0.014062 | 0.125 | 0.08 | 261 | 0 | 0.364 | 1 | 1 | cs | TRUE
47 | LV_1024-28_0_4_line_47 |  | 37 | 40 | 0.018253 | 0.125 | 0.08 | 261 | 0 | 0.364 | 1 | 1 | cs | TRUE
48 | LV_1024-28_0_4_line_48 |  | 38 | 41 | 0.0081713 | 0.125 | 0.08 | 261 | 0 | 0.364 | 1 | 1 | cs | TRUE
49 | LV_1024-28_0_4_line_49 |  | 40 | 66 | 0.01413 | 0.125 | 0.08 | 261 | 0 | 0.364 | 1 | 1 | cs | TRUE
50 | LV_1024-28_0_4_line_50 |  | 41 | 65 | 0.02012 | 0.125 | 0.08 | 261 | 0 | 0.364 | 1 | 1 | cs | TRUE
51 | LV_1024-28_0_4_line_51 |  | 43 | 44 | 0.10293 | 0.125 | 0.08 | 261 | 0 | 0.364 | 1 | 1 | cs | TRUE
52 | LV_1024-28_0_4_line_52 |  | 43 | 45 | 0.011039 | 0.125 | 0.08 | 261 | 0 | 0.364 | 1 | 1 | cs | TRUE
53 | LV_1024-28_0_4_line_53 |  | 43 | 46 | 0.016727 | 0.125 | 0.08 | 261 | 0 | 0.364 | 1 | 1 | cs | TRUE
54 | LV_1024-28_0_4_line_54 |  | 45 | 47 | 0.071359 | 0.125 | 0.08 | 261 | 0 | 0.364 | 1 | 1 | cs | TRUE
55 | LV_1024-28_0_4_line_55 |  | 45 | 48 | 0.035628 | 0.125 | 0.08 | 261 | 0 | 0.364 | 1 | 1 | cs | TRUE
56 | LV_1024-28_0_4_line_56 |  | 46 | 50 | 0.021257 | 0.125 | 0.08 | 261 | 0 | 0.364 | 1 | 1 | cs | TRUE
57 | LV_1024-28_0_4_line_57 |  | 47 | 52 | 0.010315 | 0.125 | 0.08 | 261 | 0 | 0.364 | 1 | 1 | cs | TRUE
58 | LV_1024-28_0_4_line_58 |  | 48 | 69 | 0.024424 | 0.125 | 0.08 | 261 | 0 | 0.364 | 1 | 1 | cs | TRUE
59 | LV_1024-28_0_4_line_59 |  | 49 | 50 | 0.034403 | 0.125 | 0.08 | 261 | 0 | 0.364 | 1 | 1 | cs | TRUE
60 | LV_1024-28_0_4_line_60 |  | 49 | 51 | 0.001687 | 0.125 | 0.08 | 261 | 0 | 0.364 | 1 | 1 | cs | TRUE
61 | LV_1024-28_0_4_line_61 |  | 51 | 70 | 0.039461 | 0.125 | 0.08 | 261 | 0 | 0.364 | 1 | 4 | cs | TRUE
62 | LV_1024-28_0_4_line_62 |  | 52 | 71 | 0.0081273 | 0.125 | 0.08 | 261 | 0 | 0.364 | 1 | 1 | cs | TRUE
63 | LV_1024-28_0_4_line_63 |  | 53 | 54 | 0.024974 | 0.125 | 0.08 | 261 | 0 | 0.364 | 1 | 1 | cs | TRUE
64 | LV_1024-28_0_4_line_64 |  | 53 | 55 | 0.00046463 | 0.125 | 0.08 | 261 | 0 | 0.364 | 1 | 1 | cs | TRUE
65 | LV_1024-28_0_4_line_65 |  | 54 | 56 | 0.0010813 | 0.125 | 0.08 | 261 | 0 | 0.364 | 1 | 1 | cs | TRUE
66 | LV_1024-28_0_4_line_66 |  | 56 | 57 | 1.349e-05 | 0.125 | 0.08 | 261 | 0 | 0.364 | 1 | 1 | cs | TRUE
67 | LV_1024-28_0_4_line_67 |  | 57 | 58 | 0.037032 | 0.125 | 0.08 | 261 | 0 | 0.364 | 1 | 1 | cs | TRUE
68 | LV_1024-28_0_4_line_68 |  | 58 | 72 | 0.018164 | 0.125 | 0.08 | 261 | 0 | 0.364 | 1 | 4 | cs | TRUE
69 | LV_1024-28_0_4_line_69 |  | 59 | 74 | 0.0078735 | 0.125 | 0.08 | 261 | 0 | 0.364 | 1 | 1 | cs | TRUE
70 | LV_1024-28_0_4_line_70 |  | 61 | 92 | 0.011352 | 0.125 | 0.08 | 261 | 0 | 0.364 | 1 | 1 | cs | TRUE
71 | LV_1024-28_0_4_line_71 |  | 64 | 84 | 0.0034728 | 0.125 | 0.08 | 261 | 0 | 0.364 | 1 | 1 | cs | TRUE
72 | LV_1024-28_0_4_line_72 |  | 66 | 67 | 0.0086428 | 0.125 | 0.08 | 261 | 0 | 0.364 | 1 | 1 | cs | TRUE
73 | LV_1024-28_0_4_line_73 |  | 67 | 68 | 0.033441 | 0.125 | 0.08 | 261 | 0 | 0.364 | 1 | 1 | cs | TRUE
74 | LV_1024-28_0_4_line_74 |  | 70 | 76 | 0.032001 | 0.125 | 0.08 | 261 | 0 | 0.364 | 1 | 1 | cs | TRUE
75 | LV_1024-28_0_4_line_75 |  | 70 | 77 | 0.010809 | 0.125 | 0.08 | 261 | 0 | 0.364 | 1 | 4 | cs | TRUE
76 | LV_1024-28_0_4_line_76 |  | 72 | 73 | 0.00677 | 0.125 | 0.08 | 261 | 0 | 0.364 | 1 | 4 | cs | TRUE
77 | LV_1024-28_0_4_line_77 |  | 73 | 75 | 0.014476 | 0.125 | 0.08 | 261 | 0 | 0.364 | 1 | 4 | cs | TRUE
78 | LV_1024-28_0_4_line_78 |  | 74 | 82 | 0.022453 | 0.125 | 0.08 | 261 | 0 | 0.364 | 1 | 1 | cs | TRUE
79 | LV_1024-28_0_4_line_79 |  | 75 | 94 | 0.0067943 | 0.125 | 0.08 | 261 | 0 | 0.364 | 1 | 4 | cs | TRUE
80 | LV_1024-28_0_4_line_80 |  | 76 | 78 | 0.0017876 | 0.125 | 0.08 | 261 | 0 | 0.364 | 1 | 1 | cs | TRUE
81 | LV_1024-28_0_4_line_81 |  | 77 | 79 | 0.0057192 | 0.125 | 0.08 | 261 | 0 | 0.364 | 1 | 4 | cs | TRUE
82 | LV_1024-28_0_4_line_82 |  | 78 | 80 | 0.0052236 | 0.125 | 0.08 | 261 | 0 | 0.364 | 1 | 1 | cs | TRUE
83 | LV_1024-28_0_4_line_83 |  | 79 | 81 | 0.0010799 | 0.125 | 0.08 | 261 | 0 | 0.364 | 1 | 4 | cs | TRUE
84 | LV_1024-28_0_4_line_84 |  | 80 | 93 | 0.018394 | 0.125 | 0.08 | 261 | 0 | 0.364 | 1 | 1 | cs | TRUE
85 | LV_1024-28_0_4_line_85 |  | 81 | 94 | 0.019128 | 0.125 | 0.08 | 261 | 0 | 0.364 | 1 | 4 | cs | TRUE
86 | LV_1024-28_0_4_line_86 |  | 82 | 83 | 0.013307 | 0.125 | 0.08 | 261 | 0 | 0.364 | 1 | 1 | cs | TRUE
87 | LV_1024-28_0_4_line_87 |  | 84 | 85 | 0.0088502 | 0.125 | 0.08 | 261 | 0 | 0.364 | 1 | 1 | cs | TRUE
88 | LV_1024-28_0_4_line_88 |  | 86 | 87 | 0.015934 | 0.125 | 0.08 | 261 | 0 | 0.364 | 1 | 1 | cs | TRUE
89 | LV_1024-28_0_4_line_89 |  | 86 | 88 | 0.053421 | 0.125 | 0.08 | 261 | 0 | 0.364 | 1 | 1 | cs | TRUE
90 | LV_1024-28_0_4_line_90 |  | 88 | 89 | 0.061332 | 0.125 | 0.08 | 261 | 0 | 0.364 | 1 | 1 | cs | TRUE
91 | LV_1024-28_0_4_line_91 |  | 89 | 90 | 0.022382 | 0.125 | 0.08 | 261 | 0 | 0.364 | 1 | 1 | cs | TRUE
92 | LV_1024-28_0_4_line_92 |  | 90 | 91 | 0.056033 | 0.125 | 0.08 | 261 | 0 | 0.364 | 1 | 1 | cs | TRUE
93 | LV_1024-28_0_4_line_93 |  | 91 | 93 | 0.025905 | 0.125 | 0.08 | 261 | 0 | 0.364 | 1 | 1 | cs | TRUE

## trafo
| name | std_type | hv_bus | lv_bus | sn_mva | vn_hv_kv | vn_lv_kv | vk_percent | vkr_percent | pfe_kw | i0_percent | shift_degree | tap_side | tap_neutral | tap_min | tap_max | tap_step_percent | tap_step_degree | tap_pos | tap_phase_shifter | parallel | df | in_service
0 | LV_1024-28_0_4_trafo_39 | 0.63 MVA 20/0.4 kV | 95 | 8 | 0.63 | 20 | 0.4 | 6 | 1.206 | 1.65 | 0.2619 | 150 | hv | 0 | -2 | 2 | 2.5 | 0 | 0 | FALSE | 1 | 1 | TRUE

## line_geodata
| x0 | y0 | x1 | y1 | x2 | y2 | x3 | y3 | x4 | y4 | x5 | y5 | x6 | y6 | x7 | y7 | x8 | y8 | x9 | y9
0 | 2665450.8557 | 1214247.5852 | 2665461.2864 | 1214242.2614
1 | 2665450.8557 | 1214247.5852 | 2665435.9131 | 1214255.212
2 | 2665476.0712 | 1214234.7152 | 2665461.2864 | 1214242.2614
3 | 2665421.7032 | 1214262.4647 | 2665435.9131 | 1214255.212
4 | 2665464.251 | 1214218.2864 | 2665479.959 | 1214232.7344 | 2665476.0712 | 1214234.7152
5 | 2665476.0712 | 1214234.7152 | 2665495.1736 | 1214251.9912 | 2665498.9688 | 1214256.3689 | 2665499.3628 | 1214258.5301 | 2665499.3331 | 1214261.2315 | 2665498.7398 | 1214263.3819 | 2665499.3714 | 1214263.967 | 2665501.8905 | 1214266.2738 | 2665504.3794 | 1214268.5581 | 2665504.9358 | 1214269.0757
6 | 2665476.0712 | 1214234.7152 | 2665479.959 | 1214232.7344 | 2665484.6277 | 1214230.1952
7 | 2665418.304 | 1214264.1996 | 2665421.7032 | 1214262.4647
8 | 2665464.251 | 1214218.2864 | 2665476.489 | 1214209.9364
9 | 2665452.8801 | 1214213.503 | 2665456.0942 | 1214211.3147 | 2665464.251 | 1214218.2864
10 | 2665504.9358 | 1214269.0757 | 2665497.0905 | 1214278.0533
11 | 2665504.9358 | 1214269.0757 | 2665506.5886 | 1214267.9598 | 2665510.7992 | 1214267.7059 | 2665513.2223 | 1214268.3774 | 2665535.018 | 1214287.9845 | 2665535.5947 | 1214287.346 | 2665537.5398 | 1214285.2105 | 2665547.1737 | 1214293.9107 | 2665549.7118 | 1214291.0257 | 2665550.2503 | 1214290.409
12 | 2665484.6277 | 1214230.1952 | 2665493.1775 | 1214225.5441
13 | 2665434.1752 | 1214196.6651 | 2665452.8801 | 1214213.503
14 | 2665452.8801 | 1214213.503 | 2665440.2925 | 1214222.07
15 | 2665434.1752 | 1214196.6651 | 2665423.8361 | 1214205.1236 | 2665423.8361 | 1214205.1236
16 | 2665413.1378 | 1214177.8005 | 2665431.2795 | 1214194.0651 | 2665434.1752 | 1214196.6651
17 | 2665475.8497 | 1214285.3108 | 2665480.6044 | 1214292.9122 | 2665485.7202 | 1214297.3711
18 | 2665475.8497 | 1214285.3108 | 2665475.3346 | 1214284.4936 | 2665460.8037 | 1214271.8144
19 | 2665485.7202 | 1214297.3711 | 2665487.5616 | 1214294.9899 | 2665487.1518 | 1214289.4264 | 2665497.0905 | 1214278.0533
20 | 2665485.7202 | 1214297.3711 | 2665482.1169 | 1214301.801 | 2665469.1594 | 1214316.3233 | 2665468.1705 | 1214317.5799
21 | 2665514.5481 | 1214322.5923 | 2665511.0131 | 1214319.4293 | 2665485.7202 | 1214297.3711
22 | 2665462.6118 | 1214250.6663 | 2665458.7503 | 1214249.5565 | 2665455.6673 | 1214250.1897 | 2665451.2405 | 1214252.1424 | 2665448.4105 | 1214254.6351 | 2665447.7012 | 1214258.363 | 2665450.4553 | 1214262.7848 | 2665460.8037 | 1214271.8144
23 | 2665563.1482 | 1214302.0469 | 2665553.4383 | 1214293.357 | 2665550.2503 | 1214290.409
24 | 2665550.2503 | 1214290.409 | 2665566.2455 | 1214272.233
25 | 2665563.1482 | 1214302.0469 | 2665570.8386 | 1214294.0931
26 | 2665491.4868 | 1214199.7036 | 2665476.489 | 1214209.9364
27 | 2665481.3959 | 1214386.101 | 2665473.048 | 1214380.6504 | 2665466.8576 | 1214376.5244 | 2665462.4764 | 1214372.9629 | 2665454.3562 | 1214366.1251 | 2665451.6247 | 1214363.151
28 | 2665481.3959 | 1214386.101 | 2665470.2585 | 1214399.4322
29 | 2665434.2319 | 1214348.5601 | 2665439.2548 | 1214351.795 | 2665444.9831 | 1214356.5052 | 2665448.7347 | 1214360.0041 | 2665451.6247 | 1214363.151
30 | 2665530.9487 | 1214320.2932 | 2665559.9672 | 1214346.8064
31 | 2665514.5481 | 1214322.5923 | 2665516.4537 | 1214320.5897 | 2665510.5373 | 1214315.0324 | 2665517.1576 | 1214307.6895 | 2665530.9487 | 1214320.2932
32 | 2665535.8082 | 1214314.2095 | 2665530.9487 | 1214320.2932
33 | 2665565.0667 | 1214341.0033 | 2665559.9672 | 1214346.8064
34 | 2665514.5481 | 1214322.5923 | 2665498.4884 | 1214342.1302
35 | 2665451.7433 | 1214321.1797 | 2665452.6016 | 1214321.8673 | 2665455.8996 | 1214324.4829 | 2665458.8363 | 1214326.8054 | 2665460.3573 | 1214328.0118
36 | 2665460.3573 | 1214328.0118 | 2665461.8726 | 1214325.5824 | 2665468.1705 | 1214317.5799
37 | 2665451.7433 | 1214321.1797 | 2665452.7942 | 1214318.1671
38 | 2665451.7433 | 1214321.1797 | 2665447.4359 | 1214325.4128 | 2665443.1773 | 1214328.657
39 | 2665508.4963 | 1214217.2105 | 2665493.1775 | 1214225.5441
40 | 2665583.7392 | 1214306.1697 | 2665580.9943 | 1214302.2988 | 2665575.7903 | 1214297.5831 | 2665570.8386 | 1214294.0931 | 2665570.8386 | 1214294.0931
41 | 2665434.2319 | 1214348.5601 | 2665438.4886 | 1214344.104 | 2665440.2048 | 1214342.0549 | 2665447.8394 | 1214332.933 | 2665443.8465 | 1214329.2758 | 2665443.1773 | 1214328.657
42 | 2665443.1773 | 1214328.657 | 2665436.131 | 1214334.0052 | 2665432.7194 | 1214334.8238 | 2665430.1021 | 1214334.5394 | 2665418.99 | 1214329.0249
43 | 2665418.99 | 1214329.0249 | 2665418.2347 | 1214328.65 | 2665412.9259 | 1214326.2759
44 | 2665389.0484 | 1214327.0623 | 2665383.2556 | 1214324.7641
45 | 2665383.2556 | 1214324.7641 | 2665385.4218 | 1214319.0843 | 2665386.8921 | 1214315.2202
46 | 2665383.2556 | 1214324.7641 | 2665381.5996 | 1214324.1011 | 2665376.4672 | 1214323.222 | 2665369.4799 | 1214322.135
47 | 2665389.0484 | 1214327.0623 | 2665382.1686 | 1214343.9695
48 | 2665386.8921 | 1214315.2202 | 2665394.4959 | 1214318.2124
49 | 2665376.8428 | 1214357.0578 | 2665382.1686 | 1214343.9695
50 | 2665394.4959 | 1214318.2124 | 2665397.8201 | 1214319.5205 | 2665412.9259 | 1214326.2759
51 | 2665295.5186 | 1214277.3291 | 2665199.3994 | 1214240.5041
52 | 2665290.0989 | 1214286.7311 | 2665292.266 | 1214280.9624 | 2665295.5186 | 1214277.3291
53 | 2665295.5186 | 1214277.3291 | 2665303.6465 | 1214268.2235 | 2665307.6267 | 1214266.0777
54 | 2665225.7543 | 1214264.9692 | 2665226.9211 | 1214261.7577 | 2665247.0582 | 1214269.2159 | 2665290.0989 | 1214286.7311
55 | 2665290.0989 | 1214286.7311 | 2665284.2282 | 1214300.5532 | 2665273.5241 | 1214318.1664
56 | 2665307.6267 | 1214266.0777 | 2665312.1962 | 1214263.6142 | 2665319.525 | 1214262.983 | 2665328.2137 | 1214263.5932
57 | 2665225.7543 | 1214264.9692 | 2665222.2454 | 1214274.6688
58 | 2665273.5241 | 1214318.1664 | 2665260.8392 | 1214339.0386
59 | 2665362.1639 | 1214268.6314 | 2665358.898 | 1214267.9396 | 2665343.3484 | 1214264.6561 | 2665328.2137 | 1214263.5932
60 | 2665362.1639 | 1214268.6314 | 2665361.6788 | 1214267.0156
61 | 2665350.3296 | 1214229.2217 | 2665361.6788 | 1214267.0156
62 | 2665219.4807 | 1214282.3113 | 2665222.2454 | 1214274.6688
63 | 2665366.2753 | 1214135.5454 | 2665376.6179 | 1214144.6573 | 2665384.8911 | 1214152.1923
64 | 2665366.2753 | 1214135.5454 | 2665365.9267 | 1214135.2382
65 | 2665385.6906 | 1214152.9204 | 2665384.8911 | 1214152.1923
66 | 2665385.7005 | 1214152.9295 | 2665385.6906 | 1214152.9204
67 | 2665413.1378 | 1214177.8005 | 2665405.1726 | 1214170.6642 | 2665385.7005 | 1214152.9295
68 | 2665413.1378 | 1214177.8005 | 2665400.2941 | 1214190.6445
69 | 2665423.8361 | 1214205.1236 | 2665419.3597 | 1214211.6008 | 2665419.3597 | 1214211.6008
70 | 2665491.4868 | 1214199.7036 | 2665500.8641 | 1214193.3055
71 | 2665511.5469 | 1214215.551 | 2665508.4963 | 1214217.2105
72 | 2665374.2595 | 1214365.235 | 2665374.5456 | 1214362.7033 | 2665376.8428 | 1214357.0578
73 | 2665374.2595 | 1214365.235 | 2665395.8964 | 1214373.7108 | 2665404.6856 | 1214378.8939
74 | 2665350.3296 | 1214229.2217 | 2665347.6916 | 1214220.4318 | 2665340.8566 | 1214207.1931 | 2665336.8542 | 1214200.3536
75 | 2665350.3296 | 1214229.2217 | 2665360.5098 | 1214225.5878
76 | 2665400.2941 | 1214190.6445 | 2665395.5071 | 1214195.4317
77 | 2665395.5071 | 1214195.4317 | 2665393.739 | 1214197.1998 | 2665385.7608 | 1214206.1305
78 | 2665410.9851 | 1214231.5708 | 2665414.0905 | 1214228.7203 | 2665416.401 | 1214225.8216 | 2665417.7928 | 1214220.1111 | 2665419.3597 | 1214211.6008
79 | 2665385.7608 | 1214206.1305 | 2665384.4343 | 1214207.6154 | 2665381.2277 | 1214211.1916
80 | 2665335.9514 | 1214198.8107 | 2665336.8542 | 1214200.3536
81 | 2665365.8962 | 1214223.6652 | 2665360.5098 | 1214225.5878
82 | 2665333.3132 | 1214194.3023 | 2665335.9514 | 1214198.8107
83 | 2665366.9132 | 1214223.3021 | 2665365.8962 | 1214223.6652
84 | 2665323.48 | 1214178.7772 | 2665327.7344 | 1214184.7688 | 2665333.3132 | 1214194.3023
85 | 2665366.9132 | 1214223.3021 | 2665369.9416 | 1214222.2211 | 2665371.6823 | 1214221.4064 | 2665374.0689 | 1214219.1756 | 2665381.2277 | 1214211.1916
86 | 2665399.9586 | 1214238.8272 | 2665407.2082 | 1214235.0376 | 2665410.9851 | 1214231.5708
87 | 2665511.5469 | 1214215.551 | 2665519.3212 | 1214211.3217
88 | 2665212.2804 | 1214078.1838 | 2665208.0952 | 1214078.8829 | 2665196.9489 | 1214075.3555
89 | 2665242.7507 | 1214034.7456 | 2665237.7585 | 1214039.7719 | 2665221.2304 | 1214068.2421 | 2665216.0013 | 1214074.8001 | 2665212.2804 | 1214078.1838
90 | 2665242.7507 | 1214034.7456 | 2665275.6139 | 1214086.5294
91 | 2665287.2211 | 1214105.6661 | 2665277.2247 | 1214089.0676 | 2665275.6139 | 1214086.5294
92 | 2665310.0097 | 1214156.7759 | 2665307.4804 | 1214151.2262 | 2665291.3388 | 1214112.5032 | 2665287.2211 | 1214105.6661
93 | 2665310.0097 | 1214156.7759 | 2665313.8665 | 1214165.2381 | 2665323.48 | 1214178.7772

## bus_geodata
| x | y | coords
0 | 2665450.8557 | 1214247.5852
1 | 2665461.2864 | 1214242.2614
2 | 2665435.9131 | 1214255.212
3 | 2665476.0712 | 1214234.7152
4 | 2665421.7032 | 1214262.4647
5 | 2665464.251 | 1214218.2864
6 | 2665504.9358 | 1214269.0757
7 | 2665484.6277 | 1214230.1952
8 | 2665418.304 | 1214264.1996
9 | 2665452.8801 | 1214213.503
10 | 2665434.1752 | 1214196.6651
11 | 2665440.2925 | 1214222.07
12 | 2665475.8497 | 1214285.3108
13 | 2665485.7202 | 1214297.3711
14 | 2665460.8037 | 1214271.8144
15 | 2665550.2503 | 1214290.409
16 | 2665563.1482 | 1214302.0469
17 | 2665566.2455 | 1214272.233
18 | 2665476.489 | 1214209.9364
19 | 2665481.3959 | 1214386.101
20 | 2665451.6247 | 1214363.151
21 | 2665470.2585 | 1214399.4322
22 | 2665497.0905 | 1214278.0533
23 | 2665530.9487 | 1214320.2932
24 | 2665559.9672 | 1214346.8064
25 | 2665514.5481 | 1214322.5923
26 | 2665535.8082 | 1214314.2095
27 | 2665460.3573 | 1214328.0118
28 | 2665451.7433 | 1214321.1797
29 | 2665468.1705 | 1214317.5799
30 | 2665498.4884 | 1214342.1302
31 | 2665493.1775 | 1214225.5441
32 | 2665570.8386 | 1214294.0931
33 | 2665443.1773 | 1214328.657
34 | 2665434.2319 | 1214348.5601
35 | 2665418.99 | 1214329.0249
36 | 2665383.2556 | 1214324.7641
37 | 2665389.0484 | 1214327.0623
38 | 2665386.8921 | 1214315.2202
39 | 2665369.4799 | 1214322.135
40 | 2665382.1686 | 1214343.9695
41 | 2665394.4959 | 1214318.2124
42 | 2665452.7942 | 1214318.1671
43 | 2665295.5186 | 1214277.3291
44 | 2665199.3994 | 1214240.5041
45 | 2665290.0989 | 1214286.7311
46 | 2665307.6267 | 1214266.0777
47 | 2665225.7543 | 1214264.9692
48 | 2665273.5241 | 1214318.1664
49 | 2665362.1639 | 1214268.6314
50 | 2665328.2137 | 1214263.5932
51 | 2665361.6788 | 1214267.0156
52 | 2665222.2454 | 1214274.6688
53 | 2665366.2753 | 1214135.5453
54 | 2665384.8911 | 1214152.1923
55 | 2665365.9267 | 1214135.2382
56 | 2665385.6906 | 1214152.9204
57 | 2665385.7005 | 1214152.9295
58 | 2665413.1378 | 1214177.8005
59 | 2665423.8361 | 1214205.1236
60 | 2665462.6118 | 1214250.6663
61 | 2665491.4868 | 1214199.7036
62 | 2665583.7392 | 1214306.1697
63 | 2665565.0667 | 1214341.0033
64 | 2665508.4963 | 1214217.2105
65 | 2665412.9259 | 1214326.2759
66 | 2665376.8428 | 1214357.0578
67 | 2665374.2595 | 1214365.235
68 | 2665404.6856 | 1214378.8939
69 | 2665260.8392 | 1214339.0386
70 | 2665350.3296 | 1214229.2217
71 | 2665219.4807 | 1214282.3113
72 | 2665400.2941 | 1214190.6445
73 | 2665395.5071 | 1214195.4317
74 | 2665419.3597 | 1214211.6008
75 | 2665385.7608 | 1214206.1305
76 | 2665336.8542 | 1214200.3536
77 | 2665360.5098 | 1214225.5878
78 | 2665335.9514 | 1214198.8107
79 | 2665365.8962 | 1214223.6652
80 | 2665333.3132 | 1214194.3023
81 | 2665366.9132 | 1214223.3021
82 | 2665410.9851 | 1214231.5708
83 | 2665399.9586 | 1214238.8272
84 | 2665511.5469 | 1214215.551
85 | 2665519.3212 | 1214211.3217
86 | 2665212.2804 | 1214078.1838
87 | 2665196.9489 | 1214075.3555
88 | 2665242.7507 | 1214034.7456
89 | 2665275.6139 | 1214086.5294
90 | 2665287.2211 | 1214105.6661
91 | 2665310.0097 | 1214156.7759
92 | 2665500.8641 | 1214193.3055
93 | 2665323.48 | 1214178.7772
94 | 2665381.2277 | 1214211.1916
95 | 2665476.0712 | 1214234.7152

## line_std_types
| c_nf_per_km | r_ohm_per_km | x_ohm_per_km | max_i_ka | type | q_mm2 | alpha | voltage_rating
NAYY 4x50 SE | 210 | 0.642 | 0.083 | 0.142 | cs | 50 | 0.00403 | LV
NAYY 4x120 SE | 264 | 0.225 | 0.08 | 0.242 | cs | 120 | 0.00403 | LV
NAYY 4x150 SE | 261 | 0.208 | 0.08 | 0.27 | cs | 150 | 0.00403 | LV
NA2XS2Y 1x95 RM/25 12/20 kV | 216 | 0.313 | 0.132 | 0.252 | cs | 95 | 0.00403 | MV
NA2XS2Y 1x185 RM/25 12/20 kV | 273 | 0.161 | 0.117 | 0.362 | cs | 185 | 0.00403 | MV
NA2XS2Y 1x240 RM/25 12/20 kV | 304 | 0.122 | 0.112 | 0.421 | cs | 240 | 0.00403 | MV
NA2XS2Y 1x95 RM/25 6/10 kV | 315 | 0.313 | 0.123 | 0.249 | cs | 95 | 0.00403 | MV
NA2XS2Y 1x185 RM/25 6/10 kV | 406 | 0.161 | 0.11 | 0.358 | cs | 185 | 0.00403 | MV
NA2XS2Y 1x240 RM/25 6/10 kV | 456 | 0.122 | 0.105 | 0.416 | cs | 240 | 0.00403 | MV
NA2XS2Y 1x150 RM/25 12/20 kV | 250 | 0.206 | 0.116 | 0.319 | cs | 150 | 0.00403 | MV
NA2XS2Y 1x120 RM/25 12/20 kV | 230 | 0.253 | 0.119 | 0.283 | cs | 120 | 0.00403 | MV
NA2XS2Y 1x70 RM/25 12/20 kV | 190 | 0.443 | 0.132 | 0.22 | cs | 70 | 0.00403 | MV
NA2XS2Y 1x150 RM/25 6/10 kV | 360 | 0.206 | 0.11 | 0.315 | cs | 150 | 0.00403 | MV
NA2XS2Y 1x120 RM/25 6/10 kV | 340 | 0.253 | 0.113 | 0.28 | cs | 120 | 0.00403 | MV
NA2XS2Y 1x70 RM/25 6/10 kV | 280 | 0.443 | 0.123 | 0.217 | cs | 70 | 0.00403 | MV
N2XS(FL)2Y 1x120 RM/35 64/110 kV | 112 | 0.153 | 0.166 | 0.366 | cs | 120 | 0.00393 | HV
N2XS(FL)2Y 1x185 RM/35 64/110 kV | 125 | 0.099 | 0.156 | 0.457 | cs | 185 | 0.00393 | HV
N2XS(FL)2Y 1x240 RM/35 64/110 kV | 135 | 0.075 | 0.149 | 0.526 | cs | 240 | 0.00393 | HV
N2XS(FL)2Y 1x300 RM/35 64/110 kV | 144 | 0.06 | 0.144 | 0.588 | cs | 300 | 0.00393 | HV
15-AL1/3-ST1A 0.4 | 11 | 1.8769 | 0.35 | 0.105 | ol | 16 | 0.00403 | LV
24-AL1/4-ST1A 0.4 | 11.25 | 1.2012 | 0.335 | 0.14 | ol | 24 | 0.00403 | LV
48-AL1/8-ST1A 0.4 | 12.2 | 0.5939 | 0.3 | 0.21 | ol | 48 | 0.00403 | LV
94-AL1/15-ST1A 0.4 | 13.2 | 0.306 | 0.29 | 0.35 | ol | 94 | 0.00403 | LV
34-AL1/6-ST1A 10.0 | 9.7 | 0.8342 | 0.36 | 0.17 | ol | 34 | 0.00403 | MV
48-AL1/8-ST1A 10.0 | 10.1 | 0.5939 | 0.35 | 0.21 | ol | 48 | 0.00403 | MV
70-AL1/11-ST1A 10.0 | 10.4 | 0.4132 | 0.339 | 0.29 | ol | 70 | 0.00403 | MV
94-AL1/15-ST1A 10.0 | 10.75 | 0.306 | 0.33 | 0.35 | ol | 94 | 0.00403 | MV
122-AL1/20-ST1A 10.0 | 11.1 | 0.2376 | 0.323 | 0.41 | ol | 122 | 0.00403 | MV
149-AL1/24-ST1A 10.0 | 11.25 | 0.194 | 0.315 | 0.47 | ol | 149 | 0.00403 | MV
34-AL1/6-ST1A 20.0 | 9.15 | 0.8342 | 0.382 | 0.17 | ol | 34 | 0.00403 | MV
48-AL1/8-ST1A 20.0 | 9.5 | 0.5939 | 0.372 | 0.21 | ol | 48 | 0.00403 | MV
70-AL1/11-ST1A 20.0 | 9.7 | 0.4132 | 0.36 | 0.29 | ol | 70 | 0.00403 | MV
94-AL1/15-ST1A 20.0 | 10 | 0.306 | 0.35 | 0.35 | ol | 94 | 0.00403 | MV
122-AL1/20-ST1A 20.0 | 10.3 | 0.2376 | 0.344 | 0.41 | ol | 122 | 0.00403 | MV
149-AL1/24-ST1A 20.0 | 10.5 | 0.194 | 0.337 | 0.47 | ol | 149 | 0.00403 | MV
184-AL1/30-ST1A 20.0 | 10.75 | 0.1571 | 0.33 | 0.535 | ol | 184 | 0.00403 | MV
243-AL1/39-ST1A 20.0 | 11 | 0.1188 | 0.32 | 0.645 | ol | 243 | 0.00403 | MV
48-AL1/8-ST1A 110.0 | 8 | 0.5939 | 0.46 | 0.21 | ol | 48 | 0.00403 | HV
70-AL1/11-ST1A 110.0 | 8.4 | 0.4132 | 0.45 | 0.29 | ol | 70 | 0.00403 | HV
94-AL1/15-ST1A 110.0 | 8.65 | 0.306 | 0.44 | 0.35 | ol | 94 | 0.00403 | HV
122-AL1/20-ST1A 110.0 | 8.5 | 0.2376 | 0.43 | 0.41 | ol | 122 | 0.00403 | HV
149-AL1/24-ST1A 110.0 | 8.75 | 0.194 | 0.41 | 0.47 | ol | 149 | 0.00403 | HV
184-AL1/30-ST1A 110.0 | 8.8 | 0.1571 | 0.4 | 0.535 | ol | 184 | 0.00403 | HV
243-AL1/39-ST1A 110.0 | 9 | 0.1188 | 0.39 | 0.645 | ol | 243 | 0.00403 | HV
305-AL1/39-ST1A 110.0 | 9.2 | 0.0949 | 0.38 | 0.74 | ol | 305 | 0.00403 | HV
490-AL1/64-ST1A 110.0 | 9.75 | 0.059 | 0.37 | 0.96 | ol | 490 | 0.00403 | HV
679-AL1/86-ST1A 110.0 | 9.95 | 0.042 | 0.36 | 1.15 | ol | 679 | 0.00403 | HV
490-AL1/64-ST1A 220.0 | 10 | 0.059 | 0.285 | 0.96 | ol | 490 | 0.00403 | HV
679-AL1/86-ST1A 220.0 | 11.7 | 0.042 | 0.275 | 1.15 | ol | 679 | 0.00403 | HV
490-AL1/64-ST1A 380.0 | 11 | 0.059 | 0.253 | 0.96 | ol | 490 | 0.00403 | HV
679-AL1/86-ST1A 380.0 | 14.6 | 0.042 | 0.25 | 1.15 | ol | 679 | 0.00403 | HV

## trafo_std_types
| i0_percent | pfe_kw | vkr_percent | sn_mva | vn_lv_kv | vn_hv_kv | vk_percent | shift_degree | vector_group | tap_side | tap_neutral | tap_min | tap_max | tap_step_degree | tap_step_percent | tap_phase_shifter
160 MVA 380/110 kV | 0.06 | 60 | 0.25 | 160 | 110 | 380 | 12.2 | 0 | Yy0 | hv | 0 | -9 | 9 | 0 | 1.5 | FALSE
100 MVA 220/110 kV | 0.06 | 55 | 0.26 | 100 | 110 | 220 | 12 | 0 | Yy0 | hv | 0 | -9 | 9 | 0 | 1.5 | FALSE
63 MVA 110/20 kV | 0.04 | 22 | 0.32 | 63 | 20 | 110 | 18 | 150 | YNd5 | hv | 0 | -9 | 9 | 0 | 1.5 | FALSE
40 MVA 110/20 kV | 0.05 | 18 | 0.34 | 40 | 20 | 110 | 16.2 | 150 | YNd5 | hv | 0 | -9 | 9 | 0 | 1.5 | FALSE
25 MVA 110/20 kV | 0.07 | 14 | 0.41 | 25 | 20 | 110 | 12 | 150 | YNd5 | hv | 0 | -9 | 9 | 0 | 1.5 | FALSE
63 MVA 110/10 kV | 0.04 | 22 | 0.32 | 63 | 10 | 110 | 18 | 150 | YNd5 | hv | 0 | -9 | 9 | 0 | 1.5 | FALSE
40 MVA 110/10 kV | 0.05 | 18 | 0.34 | 40 | 10 | 110 | 16.2 | 150 | YNd5 | hv | 0 | -9 | 9 | 0 | 1.5 | FALSE
25 MVA 110/10 kV | 0.07 | 14 | 0.41 | 25 | 10 | 110 | 12 | 150 | YNd5 | hv | 0 | -9 | 9 | 0 | 1.5 | FALSE
0.25 MVA 20/0.4 kV | 0.32 | 0.8 | 1.44 | 0.25 | 0.4 | 20 | 6 | 150 | Yzn5 | hv | 0 | -2 | 2 | 0 | 2.5 | FALSE
0.4 MVA 20/0.4 kV | 0.3375 | 1.35 | 1.425 | 0.4 | 0.4 | 20 | 6 | 150 | Dyn5 | hv | 0 | -2 | 2 | 0 | 2.5 | FALSE
0.63 MVA 20/0.4 kV | 0.2619 | 1.65 | 1.206 | 0.63 | 0.4 | 20 | 6 | 150 | Dyn5 | hv | 0 | -2 | 2 | 0 | 2.5 | FALSE
0.25 MVA 10/0.4 kV | 0.24 | 0.6 | 1.2 | 0.25 | 0.4 | 10 | 4 | 150 | Dyn5 | hv | 0 | -2 | 2 | 0 | 2.5 | FALSE
0.4 MVA 10/0.4 kV | 0.2375 | 0.95 | 1.325 | 0.4 | 0.4 | 10 | 4 | 150 | Dyn5 | hv | 0 | -2 | 2 | 0 | 2.5 | FALSE
0.63 MVA 10/0.4 kV | 0.1873 | 1.18 | 1.0794 | 0.63 | 0.4 | 10 | 4 | 150 | Dyn5 | hv | 0 | -2 | 2 | 0 | 2.5 | FALSE

## trafo3w_std_types
| sn_hv_mva | sn_mv_mva | sn_lv_mva | vn_hv_kv | vn_mv_kv | vn_lv_kv | vk_hv_percent | vk_mv_percent | vk_lv_percent | vkr_hv_percent | vkr_mv_percent | vkr_lv_percent | pfe_kw | i0_percent | shift_mv_degree | shift_lv_degree | vector_group | tap_side | tap_neutral | tap_min | tap_max | tap_step_percent
63/25/38 MVA 110/20/10 kV | 63 | 25 | 38 | 110 | 20 | 10 | 10.4 | 10.4 | 10.4 | 0.28 | 0.32 | 0.35 | 35 | 0.89 | 0 | 0 | YN0yn0yn0 | hv | 0 | -10 | 10 | 1.2
63/25/38 MVA 110/10/10 kV | 63 | 25 | 38 | 110 | 10 | 10 | 10.4 | 10.4 | 10.4 | 0.28 | 0.32 | 0.35 | 35 | 0.89 | 0 | 0 | YN0yn0yn0 | hv | 0 | -10 | 10 | 1.2

## fuse_std_types
| fuse_type | i_rated_a | t_avg | t_min | t_total | x_avg | x_min | x_total
HV 100A | HV 100A | 100 | 0 | [10.0, 3.64, 0.854, 0.281, 0.1, 0.0531, 0.022, 0.01] | [10.0, 4.267, 1.21, 0.403, 0.1, 0.058, 0.022, 0.01] | 0 | [300.0, 350.0, 450.0, 550.0, 700.0, 850.0, 1200.0, 1752.0] | [600.0, 700.0, 900.0, 1150.0, 1665.0, 2000.0, 3000.0, 4313.0]
HV 10A | HV 10A | 10 | 0 | [10.0, 1675.0, 0.344, 0.156, 0.1, 0.0417, 0.0171, 0.01] | [10.0, 1.3, 0.3, 0.155, 0.1, 0.0555, 0.023, 0.01] | 0 | [30.0, 32.0, 35.0, 37.0, 39.0, 50.0, 70.0, 88.0] | [60.0, 70.0, 80.0, 87.0, 94.0, 110.0, 150.0, 216.0]
HV 125A | HV 125A | 125 | 0 | [10.0, 1.82, 0.344, 0.1, 0.0467, 0.0269, 0.01] | [10.0, 2.478, 0.426, 0.1, 0.0427, 0.0211, 0.01] | 0 | [375.0, 500.0, 700.0, 925.0, 1200.0, 1500.0, 2341.0] | [750.0, 1000.0, 1500.0, 2200.0, 3000.0, 4000.0, 5765.0]
HV 160A | HV 160A | 160 | 0 | [10.0, 4.15, 1.03, 0.198, 0.1, 0.051, 0.0172, 0.01] | [10.0, 2.3, 0.734, 0.274, 0.1, 0.046, 0.0177, 0.01] | 0 | [480.0, 550.0, 700.0, 1000.0, 1260.0, 1600.0, 2500.0, 3227.0] | [960.0, 1300.0, 1700.0, 2200.0, 2996.0, 4000.0, 6000.0, 7946.0]
HV 16A | HV 16A | 16 | 0 | [10.0, 0.352, 0.164, 0.1, 0.0649, 0.0342, 0.01] | [10.0, 2.34, 0.722, 0.181, 0.1, 0.055, 0.0296, 0.01] | 0 | [48.0, 60.0, 65.0, 71.0, 80.0, 100.0, 162.0] | [96.0, 110.0, 125.0, 150.0, 168.0, 200.0, 250.0, 398.0]
HV 200A | HV 200A | 200 | 0 | [10.0, 4.267, 1.21, 0.403, 0.1, 0.058, 0.022, 0.01] | [10.0, 3.73, 1.654, 0.328, 0.1, 0.0531, 0.019, 0.01] | 0 | [600.0, 700.0, 900.0, 1150.0, 1665.0, 2000.0, 3000.0, 4313.0] | [1200.0, 1500.0, 1800.0, 2700.0, 3960.0, 5000.0, 7500.0, 10620.0]
HV 20A | HV 20A | 20 | 0 | [10.0, 1.3, 0.3, 0.155, 0.1, 0.0555, 0.023, 0.01] | [10.0, 1.3, 0.161, 0.1, 0.0611, 0.0399, 0.0141, 0.01] | 0 | [60.0, 70.0, 80.0, 87.0, 94.0, 110.0, 150.0, 216.0] | [120.0, 150.0, 200.0, 223.0, 260.0, 300.0, 450.0, 532.0]
HV 25A | HV 25A | 25 | 0 | [10.0, 2.512, 0.833, 0.299, 0.1, 0.0372, 0.0223, 0.01] | [10.0, 3.125, 0.597, 0.198, 0.1, 0.0378, 0.022, 0.01] | 0 | [75.0, 82.0, 90.0, 100.0, 124.0, 170.0, 200.0, 289.0] | [150.0, 170.0, 210.0, 250.0, 294.0, 400.0, 500.0, 711.0]
HV 31.5A | HV 31.5A | 31.5 | 0 | [10.0, 2.34, 0.722, 0.181, 0.1, 0.055, 0.0296, 0.01] | [10.0, 2.84, 0.368, 0.164, 0.1, 0.0621, 0.0378, 0.0195, 0.01] | 0 | [95.0, 110.0, 125.0, 150.0, 165.0, 200.0, 250.0, 390.0] | [189.0, 220.0, 300.0, 350.0, 393.0, 450.0, 530.0, 700.0, 960.0]
HV 40A | HV 40A | 40 | 0 | [10.0, 1.3, 0.161, 0.1, 0.0611, 0.0399, 0.0141, 0.01] | [10.0, 2.05, 0.369, 0.198, 0.1, 0.051, 0.0298, 0.01] | 0 | [120.0, 150.0, 200.0, 223.0, 260.0, 300.0, 450.0, 532.0] | [240.0, 300.0, 400.0, 450.0, 530.0, 650.0, 800.0, 1311.0]
HV 50A | HV 50A | 50 | 0 | [10.0, 3.215, 0.597, 0.198, 0.1, 0.0378, 0.022, 0.01] | [10.0, 3.64, 0.854, 0.281, 0.1, 0.0531, 0.022, 0.01] | 0 | [150.0, 170.0, 210.0, 250.0, 294.0, 400.0, 500.0, 711.0] | [300.0, 350.0, 450.0, 550.0, 700.0, 850.0, 1200.0, 1752.0]
HV 6.3A | HV 6.3A | 6.3 | 0 | [10.0, 1.39, 0.344, 0.168, 0.1, 0.056, 0.0263, 0.01] | [10.0, 1.711, 0.516, 0.198, 0.1, 0.0634, 0.0303, 0.01] | 0 | [19.0, 19.5, 20.4, 20.8, 22.0, 25.0, 32.0, 48.0] | [38.0, 40.0, 43.0, 48.0, 53.0, 60.0, 75.0, 118.0]
HV 63A | HV 63A | 63 | 0 | [10.0, 2.84, 0.368, 0.164, 0.1, 0.0621, 0.0378, 0.0195, 0.01] | [10.0, 1.82, 0.344, 0.1, 0.0467, 0.0269, 0.01] | 0 | [189.0, 220.0, 300.0, 350.0, 393.0, 450.0, 530.0, 700.0, 961.0] | [378.0, 500.0, 700.0, 934.0, 1200.0, 1500.0, 2366.0]
HV 80A | HV 80A | 80 | 0 | [10.0, 2.05, 0.369, 0.198, 0.1, 0.051, 0.0298, 0.01] | [10.0, 4.15, 1.03, 0.198, 0.1, 0.051, 0.0172, 0.01] | 0 | [240.0, 300.0, 400.0, 450.0, 530.0, 650.0, 800.0, 1311.0] | [480.0, 550.0, 700.0, 1000.0, 1260.0, 1600.0, 2500.0, 3227.0]
Siemens NH-1-100 | Siemens NH-1-100 | 100 | [5400.0, 2000.0, 400.0, 20.0, 1.0, 0.2, 0.012, 0.004] | 0 | 0 | [150.0, 190.0, 250.0, 430.0, 900.0, 1250.0, 2700.0, 3600.0] | 0 | 0
Siemens NH-1-125 | Siemens NH-1-125 | 125 | [4800.0, 120.0, 7.0, 0.1, 0.004] | 0 | 0 | [180.0, 400.0, 740.0, 2000.0, 4250.0] | 0 | 0
Siemens NH-1-16 | Siemens NH-1-16 | 16 | [4000.0, 400.0, 2.0, 0.1, 0.04, 0.01] | 0 | 0 | [26.0, 35.0, 75.0, 150.0, 200.0, 300.0] | 0 | 0
Siemens NH-1-160 | Siemens NH-1-160 | 160 | [4800.0, 120.0, 7.0, 0.1, 0.004] | 0 | 0 | [210.0, 500.0, 900.0, 2300.0, 5000.0] | 0 | 0
Siemens NH-1-25 | Siemens NH-1-25 | 25 | [4000.0, 1000.0, 10.0, 0.2, 0.02, 0.01] | 0 | 0 | [40.0, 50.0, 100.0, 210.0, 400.0, 500.0] | 0 | 0
Siemens NH-1-50 | Siemens NH-1-50 | 50 | [4000.0, 40.0, 4.0, 1.0, 0.02, 0.01] | 0 | 0 | [86.0, 200.0, 300.0, 400.0, 1000.0, 1280.0] | 0 | 0
Siemens NH-1-63 | Siemens NH-1-63 | 63 | [4000.0, 100.0, 10.0, 2.0, 0.04, 0.01] | 0 | 0 | [100.0, 200.0, 300.0, 400.0, 1000.0, 1500.0] | 0 | 0
Siemens NH-1-80 | Siemens NH-1-80 | 80 | [4800.0, 120.0, 7.0, 0.1, 0.01] | 0 | 0 | [150.58, 250.0, 450.0, 1150.0, 2470.0] | 0 | 0
Siemens NH-2-1000 | Siemens NH-2-1000 | 1000 | [4800.0, 120.0, 7.0, 0.1, 0.004] | 0 | 0 | [1900.0, 3500.0, 8400.0, 24000.0, 52000.0] | 0 | 0
Siemens NH-2-200 | Siemens NH-2-200 | 200 | [4800.0, 120.0, 7.0, 0.1, 0.004] | 0 | 0 | [280.0, 650.0, 1200.0, 3000.0, 7000.0] | 0 | 0
Siemens NH-2-224 | Siemens NH-2-224 | 224 | [4800.0, 120.0, 7.0, 0.2, 0.04, 0.004] | 0 | 0 | [400.0, 750.0, 1453.0, 3025.0, 4315.0, 7600.0] | 0 | 0
Siemens NH-2-250 | Siemens NH-2-250 | 250 | [4800.0, 120.0, 7.0, 0.1, 0.004] | 0 | 0 | [450.0, 800.0, 1650.0, 4000.0, 8500.0] | 0 | 0
Siemens NH-2-315 | Siemens NH-2-315 | 315 | [4800.0, 120.0, 7.0, 0.1, 0.004] | 0 | 0 | [550.0, 920.0, 1900.0, 5000.0, 11000.0] | 0 | 0
Siemens NH-2-355 | Siemens NH-2-355 | 355 | [4800.0, 120.0, 6.0, 0.1, 0.004] | 0 | 0 | [650.0, 1116.27, 2350.0, 5840.0, 12790.0] | 0 | 0
Siemens NH-2-400 | Siemens NH-2-400 | 400 | [4800.0, 120.0, 7.0, 0.1, 0.004] | 0 | 0 | [720.0, 1350.0, 2800.0, 6500.0, 15000.0] | 0 | 0
Siemens NH-2-425 | Siemens NH-2-425 | 425 | [4800.0, 120.0, 7.0, 0.1, 0.004] | 0 | 0 | [850.0, 1500.0, 3050.0, 7500.0, 16500.0] | 0 | 0
Siemens NH-2-630 | Siemens NH-2-630 | 630 | [4800.0, 120.0, 7.0, 0.1, 0.004] | 0 | 0 | [1200.0, 2000.0, 4800.0, 12000.0, 26000.0] | 0 | 0

## res_bus
| vm_pu | va_degree | p_mw | q_mvar
0 | 0.99603 | -0.07509 | 0.0019902 | 0.0004988
1 | 0.99477 | -0.099106 | 0.0021447 | 0.0005375
2 | 0.99785 | -0.040645 | 0.0020746 | 0.00051995
3 | 0.99299 | -0.13309 | 0 | 0
4 | 0.99958 | -0.0078617 | 0.0021798 | 0.00054631
5 | 0.99192 | -0.15334 | 0 | 0
6 | 0.99031 | -0.18449 | 0 | 0
7 | 0.99263 | -0.1399 | 0 | 0
8 | 1 | 0 | -0.48219 | -0.12354
9 | 0.99134 | -0.16449 | 0 | 0
10 | 0.99035 | -0.18343 | 0 | 0
11 | 0.99131 | -0.16505 | 0.0021062 | 0.00052787
12 | 0.98774 | -0.23405 | 0 | 0
13 | 0.98802 | -0.2286 | 0 | 0
14 | 0.98738 | -0.24106 | 0.013349 | 0.0033456
15 | 0.98725 | -0.24383 | 0 | 0
16 | 0.98671 | -0.25445 | 0 | 0
17 | 0.98677 | -0.25326 | 0.021775 | 0.0054572
18 | 0.99184 | -0.15494 | 0.0021024 | 0.00052691
19 | 0.98202 | -0.34474 | 0 | 0
20 | 0.98211 | -0.3429 | 0.0020719 | 0.00051926
21 | 0.98198 | -0.34559 | 0.0027053 | 0.00067801
22 | 0.98979 | -0.19457 | 0.02913 | 0.0073007
23 | 0.98585 | -0.27084 | 0 | 0
24 | 0.98545 | -0.27865 | 0 | 0
25 | 0.98665 | -0.25517 | 0 | 0
26 | 0.98577 | -0.27239 | 0.011085 | 0.0027783
27 | 0.9843 | -0.30034 | 0 | 0
28 | 0.98333 | -0.31928 | 0 | 0
29 | 0.98546 | -0.27793 | 0.0072973 | 0.0018289
30 | 0.98627 | -0.26273 | 0.016684 | 0.0041813
31 | 0.99228 | -0.14676 | 0.002102 | 0.0005268
32 | 0.98636 | -0.26123 | 0.018915 | 0.0047404
33 | 0.98233 | -0.33859 | 0 | 0
34 | 0.98222 | -0.34093 | 0 | 0
35 | 0.98006 | -0.38289 | 0.0045315 | 0.0011357
36 | 0.97695 | -0.44399 | 0 | 0
37 | 0.97667 | -0.44932 | 0 | 0
38 | 0.97753 | -0.4326 | 0 | 0
39 | 0.97676 | -0.44764 | 0.014214 | 0.0035623
40 | 0.97588 | -0.46498 | 0.032431 | 0.0081279
41 | 0.97799 | -0.42349 | 0.021776 | 0.0054576
42 | 0.98332 | -0.31936 | 0.0015186 | 0.0003806
43 | 0.97685 | -0.444 | 0 | 0
44 | 0.97668 | -0.44725 | 0.0017253 | 0.0004324
45 | 0.97564 | -0.46772 | 0 | 0
46 | 0.97871 | -0.40764 | 0.0030802 | 0.00077196
47 | 0.97547 | -0.47093 | 0 | 0
48 | 0.97181 | -0.54307 | 0.066619 | 0.016696
49 | 0.98511 | -0.28366 | 0 | 0
50 | 0.98114 | -0.36045 | 0.0014675 | 0.00036778
51 | 0.98531 | -0.27991 | 0.0022531 | 0.00056469
52 | 0.97545 | -0.47139 | 0.0013165 | 0.00032994
53 | 0.9887 | -0.21507 | 0.0024344 | 0.00061013
54 | 0.98886 | -0.21191 | 0.0016317 | 0.00040894
55 | 0.9887 | -0.2151 | 0.0046614 | 0.0011682
56 | 0.98887 | -0.21174 | 0.0017828 | 0.00044681
57 | 0.98887 | -0.21174 | 0.0016323 | 0.0004091
58 | 0.98928 | -0.20372 | 0 | 0
59 | 0.99025 | -0.18537 | 0.0021702 | 0.00054391
60 | 0.98717 | -0.24521 | 0.0060194 | 0.0015086
61 | 0.99177 | -0.15622 | 0.0018817 | 0.00047159
62 | 0.98611 | -0.26612 | 0.015309 | 0.0038369
63 | 0.98537 | -0.28019 | 0.011085 | 0.0027783
64 | 0.99168 | -0.1584 | 0.0079819 | 0.0020004
65 | 0.97954 | -0.39314 | 0.0018892 | 0.00047348
66 | 0.97569 | -0.46872 | 0.0054811 | 0.0013737
67 | 0.97562 | -0.47015 | 0 | 0
68 | 0.97534 | -0.47566 | 0.0089999 | 0.0022556
69 | 0.97071 | -0.56492 | 0.048421 | 0.012135
70 | 0.98647 | -0.25762 | 0 | 0
71 | 0.97544 | -0.47156 | 0.0011376 | 0.00028511
72 | 0.98865 | -0.21583 | 0.0015905 | 0.00039862
73 | 0.98842 | -0.22029 | 0.0015905 | 0.00039862
74 | 0.9902 | -0.18621 | 0.0021182 | 0.00053088
75 | 0.98792 | -0.22975 | 0.00093656 | 0.00023473
76 | 0.98605 | -0.2659 | 0.0017843 | 0.00044718
77 | 0.98683 | -0.25082 | 0.00091627 | 0.00022964
78 | 0.98603 | -0.26631 | 0.001632 | 0.00040902
79 | 0.98701 | -0.2472 | 0.00091676 | 0.00022976
80 | 0.98597 | -0.26734 | 0.0017845 | 0.00044725
81 | 0.98705 | -0.24651 | 0.0021768 | 0.00054555
82 | 0.99012 | -0.18776 | 0.0019785 | 0.00049586
83 | 0.9901 | -0.18822 | 0.0019064 | 0.00047778
84 | 0.99158 | -0.16023 | 0.021777 | 0.0054577
85 | 0.99152 | -0.16147 | 0.0079322 | 0.001988
86 | 0.9847 | -0.29217 | 0.0041147 | 0.0010312
87 | 0.98469 | -0.2924 | 0.00079322 | 0.0001988
88 | 0.98494 | -0.28746 | 0 | 0
89 | 0.98522 | -0.28205 | 0.00042748 | 0.00010714
90 | 0.98533 | -0.2799 | 0.00092246 | 0.00023119
91 | 0.98565 | -0.2736 | 0.00063874 | 0.00016008
92 | 0.99175 | -0.15664 | 0.00209 | 0.0005238
93 | 0.98582 | -0.27039 | 0.0023448 | 0.00058766
94 | 0.98769 | -0.23416 | 0.00093634 | 0.00023467
95 | 0.99998 | 149.9956 | 0 | 0

## res_line
| p_from_mw | q_from_mvar | p_to_mw | q_to_mvar | pl_mw | ql_mvar | i_from_ka | i_to_ka | i_ka | vm_from_pu | va_from_degree | vm_to_pu | va_to_degree | loading_percent
0 | 0.47256 | 0.12087 | -0.47201 | -0.12051 | 0.00054854 | 0.00035045 | 0.70684 | 0.70684 | 0.70684 | 0.99603 | -0.07509 | 0.99477 | -0.099106 | 48.547
1 | -0.47455 | -0.12136 | 0.47534 | 0.12187 | 0.00079244 | 0.00050628 | 0.70982 | 0.70982 | 0.70982 | 0.99603 | -0.07509 | 0.99785 | -0.040645 | 48.7512
2 | 0.46987 | 0.11998 | -0.4691 | -0.11949 | 0.00077048 | 0.00049224 | 0.70364 | 0.70364 | 0.70364 | 0.99477 | -0.099106 | 0.99299 | -0.13309 | 48.3267
3 | -0.47742 | -0.12239 | 0.47818 | 0.12288 | 0.00076016 | 0.00048567 | 0.71291 | 0.71291 | 0.71291 | 0.99785 | -0.040645 | 0.99958 | -0.0078617 | 48.9637
4 | 0.18073 | 0.046329 | -0.18055 | -0.046217 | 0.00017724 | 0.00011211 | 0.2712 | 0.2712 | 0.2712 | 0.99299 | -0.13309 | 0.99192 | -0.15334 | 18.6263
5 | 0.24852 | 0.063152 | -0.24791 | -0.062762 | 0.00061336 | 0.00039012 | 0.37273 | 0.37273 | 0.37273 | 0.99299 | -0.13309 | 0.99031 | -0.18449 | 25.5995
6 | 0.039843 | 0.010004 | -0.03983 | -0.0099961 | 1.294e-05 | 8.1564e-06 | 0.059712 | 0.059712 | 0.059712 | 0.99299 | -0.13309 | 0.99263 | -0.1399 | 16.4044
7 | -0.48036 | -0.12342 | 0.48054 | 0.12354 | 0.0001835 | 0.00011724 | 0.71616 | 0.71616 | 0.71616 | 0.99958 | -0.0078617 | 1 | 0 | 49.1865
8 | 0.0060748 | 0.0015222 | -0.0060743 | -0.0015221 | 4.6137e-07 | 1.0406e-07 | 0.0091128 | 0.0091129 | 0.0091129 | 0.99192 | -0.15334 | 0.99184 | -0.15494 | 2.5035
9 | 0.17448 | 0.044695 | -0.17438 | -0.044635 | 9.4138e-05 | 5.9494e-05 | 0.26209 | 0.26209 | 0.26209 | 0.99192 | -0.15334 | 0.99134 | -0.16449 | 18.0005
10 | 0.19171 | 0.0486 | -0.19162 | -0.048542 | 9.2875e-05 | 5.8827e-05 | 0.28826 | 0.28826 | 0.28826 | 0.99031 | -0.18449 | 0.98979 | -0.19457 | 19.7979
11 | 0.056199 | 0.014161 | -0.05604 | -0.01406 | 0.00015903 | 0.00010102 | 0.084471 | 0.084471 | 0.084471 | 0.99031 | -0.18449 | 0.98725 | -0.24383 | 23.2064
12 | 0.03983 | 0.0099961 | -0.039817 | -0.0099879 | 1.3014e-05 | 8.203e-06 | 0.059712 | 0.059712 | 0.059712 | 0.99263 | -0.1399 | 0.99228 | -0.14676 | 16.4044
13 | 0.17228 | 0.044107 | -0.17212 | -0.044008 | 0.00015794 | 9.9784e-05 | 0.25893 | 0.25893 | 0.25893 | 0.99134 | -0.16449 | 0.99035 | -0.18343 | 17.7834
14 | 0.0021063 | 0.00052771 | -0.0021062 | -0.00052787 | 5.7073e-08 | -1.5978e-07 | 0.0031615 | 0.0031616 | 0.0031616 | 0.99134 | -0.16449 | 0.99131 | -0.16505 | 0.86857
15 | 0.0081746 | 0.0020485 | -0.0081739 | -0.0020482 | 7.5571e-07 | 3.1179e-07 | 0.012283 | 0.012283 | 0.012283 | 0.99035 | -0.18343 | 0.99025 | -0.18537 | 3.3743
16 | 0.16395 | 0.041959 | -0.16378 | -0.041857 | 0.0001609 | 0.00010153 | 0.24664 | 0.24664 | 0.24664 | 0.99035 | -0.18343 | 0.98928 | -0.20372 | 16.9398
17 | -0.019376 | -0.0048583 | 0.019381 | 0.0048613 | 5.0333e-06 | 3.0196e-06 | 0.02919 | 0.02919 | 0.02919 | 0.98774 | -0.23405 | 0.98802 | -0.2286 | 8.0194
18 | 0.019376 | 0.0048583 | -0.01937 | -0.0048544 | 6.4708e-06 | 3.8822e-06 | 0.02919 | 0.029191 | 0.029191 | 0.98774 | -0.23405 | 0.98738 | -0.24106 | 8.0194
19 | -0.16222 | -0.041072 | 0.16249 | 0.041241 | 0.00026549 | 0.0001693 | 0.24446 | 0.24446 | 0.24446 | 0.98802 | -0.2286 | 0.98979 | -0.19457 | 33.5802
20 | 0.10391 | 0.026425 | -0.10366 | -0.026267 | 0.0002463 | 0.00015729 | 0.15663 | 0.15663 | 0.15663 | 0.98802 | -0.2286 | 0.98546 | -0.27793 | 43.0302
21 | 0.038932 | 0.0097856 | -0.038883 | -0.0097545 | 4.932e-05 | 3.1076e-05 | 0.058644 | 0.058644 | 0.058644 | 0.98802 | -0.2286 | 0.98665 | -0.25517 | 16.1111
22 | 0.0060206 | 0.0015089 | -0.0060194 | -0.0015086 | 1.189e-06 | 2.6846e-07 | 0.0090733 | 0.0090734 | 0.0090734 | 0.98738 | -0.24106 | 0.98717 | -0.24521 | 2.4927
23 | 0.034256 | 0.0085972 | -0.034239 | -0.0085863 | 1.7343e-05 | 1.0878e-05 | 0.051636 | 0.051636 | 0.051636 | 0.98725 | -0.24383 | 0.98671 | -0.25445 | 14.1857
24 | 0.021784 | 0.0054632 | -0.021775 | -0.0054572 | 9.7892e-06 | 5.9556e-06 | 0.032835 | 0.032836 | 0.032836 | 0.98725 | -0.24383 | 0.98677 | -0.25326 | 9.0208
25 | 0.034239 | 0.0085863 | -0.034228 | -0.0085794 | 1.1062e-05 | 6.9384e-06 | 0.051636 | 0.051636 | 0.051636 | 0.98671 | -0.25445 | 0.98636 | -0.26123 | 14.1857
26 | 0.0039719 | 0.00099519 | -0.0039717 | -0.00099527 | 2.4176e-07 | -7.9584e-08 | 0.0059588 | 0.0059589 | 0.0059589 | 0.99184 | -0.15494 | 0.99177 | -0.15622 | 1.6371
27 | -0.0027054 | -0.00067786 | 0.0027056 | 0.00067753 | 2.3762e-07 | -3.2506e-07 | 0.0040993 | 0.0040991 | 0.0040993 | 0.98202 | -0.34474 | 0.98211 | -0.3429 | 1.1262
28 | 0.0027054 | 0.00067786 | -0.0027053 | -0.00067801 | 1.0947e-07 | -1.4971e-07 | 0.0040993 | 0.0040994 | 0.0040994 | 0.98202 | -0.34474 | 0.98198 | -0.34559 | 1.1262
29 | -0.0047775 | -0.0011968 | 0.004778 | 0.0011968 | 4.4782e-07 | -1.8568e-09 | 0.0072383 | 0.0072382 | 0.0072383 | 0.98211 | -0.3429 | 0.98222 | -0.34093 | 1.9885
30 | 0.01109 | 0.0027808 | -0.011086 | -0.0027787 | 4.1242e-06 | 2.1393e-06 | 0.01674 | 0.01674 | 0.01674 | 0.98585 | -0.27084 | 0.98545 | -0.27865 | 4.5989
31 | -0.022177 | -0.0055595 | 0.022193 | 0.0055696 | 1.6576e-05 | 1.0105e-05 | 0.033473 | 0.033473 | 0.033473 | 0.98585 | -0.27084 | 0.98665 | -0.25517 | 9.196
32 | 0.011086 | 0.0027787 | -0.011085 | -0.0027783 | 8.1682e-07 | 4.2359e-07 | 0.016733 | 0.016733 | 0.016733 | 0.98585 | -0.27084 | 0.98577 | -0.27239 | 4.5971
33 | 0.011086 | 0.0027787 | -0.011085 | -0.0027783 | 8.1096e-07 | 4.2071e-07 | 0.01674 | 0.01674 | 0.01674 | 0.98545 | -0.27865 | 0.98537 | -0.28019 | 4.599
34 | 0.01669 | 0.0041848 | -0.016684 | -0.0041813 | 6.0091e-06 | 3.5229e-06 | 0.025171 | 0.025171 | 0.025171 | 0.98665 | -0.25517 | 0.98627 | -0.26273 | 6.9152
35 | 0.096262 | 0.024372 | -0.096174 | -0.024316 | 8.7417e-05 | 5.5807e-05 | 0.14561 | 0.14561 | 0.14561 | 0.9843 | -0.30034 | 0.98333 | -0.31928 | 40.0031
36 | -0.096262 | -0.024372 | 0.096365 | 0.024438 | 0.00010373 | 6.6224e-05 | 0.14561 | 0.14561 | 0.14561 | 0.9843 | -0.30034 | 0.98546 | -0.27793 | 40.0031
37 | 0.0015186 | 0.00038056 | -0.0015186 | -0.0003806 | 6.3185e-09 | -3.643e-08 | 0.002298 | 0.002298 | 0.002298 | 0.98333 | -0.31928 | 0.98332 | -0.31936 | 0.63133
38 | 0.094656 | 0.023936 | -0.094568 | -0.02388 | 8.761e-05 | 5.5926e-05 | 0.14331 | 0.14331 | 0.14331 | 0.98333 | -0.31928 | 0.98233 | -0.33859 | 39.3718
39 | 0.037715 | 0.0094611 | -0.037694 | -0.009448 | 2.092e-05 | 1.3164e-05 | 0.05656 | 0.05656 | 0.05656 | 0.99228 | -0.14676 | 0.99168 | -0.1584 | 15.5384
40 | 0.015313 | 0.0038389 | -0.015309 | -0.0038369 | 3.5675e-06 | 2.0558e-06 | 0.023101 | 0.023102 | 0.023102 | 0.98636 | -0.26123 | 0.98611 | -0.26612 | 6.3466
41 | 0.0047785 | 0.0011968 | -0.004778 | -0.0011968 | 5.3156e-07 | -2.2913e-09 | 0.007238 | 0.0072382 | 0.0072382 | 0.98233 | -0.33859 | 0.98222 | -0.34093 | 1.9885
42 | 0.089789 | 0.022683 | -0.089599 | -0.022562 | 0.0001902 | 0.00012139 | 0.13608 | 0.13608 | 0.13608 | 0.98233 | -0.33859 | 0.98006 | -0.38289 | 37.3833
43 | 0.085068 | 0.021426 | -0.085026 | -0.021399 | 4.1678e-05 | 2.659e-05 | 0.1292 | 0.1292 | 0.1292 | 0.98006 | -0.38289 | 0.97954 | -0.39314 | 35.4932
44 | 0.046964 | 0.01179 | -0.046952 | -0.011782 | 1.193e-05 | 7.5573e-06 | 0.07154 | 0.07154 | 0.07154 | 0.97695 | -0.44399 | 0.97667 | -0.44932 | 19.6538
45 | -0.06118 | -0.015353 | 0.061214 | 0.015375 | 3.3263e-05 | 2.116e-05 | 0.093193 | 0.093193 | 0.093193 | 0.97695 | -0.44399 | 0.97753 | -0.4326 | 25.6025
46 | 0.014216 | 0.0035637 | -0.014214 | -0.0035623 | 2.4725e-06 | 1.4063e-06 | 0.021653 | 0.021653 | 0.021653 | 0.97695 | -0.44399 | 0.97676 | -0.44764 | 5.9487
47 | 0.046952 | 0.011782 | -0.046917 | -0.01176 | 3.5032e-05 | 2.2192e-05 | 0.07154 | 0.07154 | 0.07154 | 0.97667 | -0.44932 | 0.97588 | -0.46498 | 19.6538
48 | -0.061214 | -0.015375 | 0.06124 | 0.015392 | 2.6613e-05 | 1.693e-05 | 0.093193 | 0.093193 | 0.093193 | 0.97753 | -0.4326 | 0.97799 | -0.42349 | 25.6025
49 | 0.014487 | 0.0036321 | -0.014484 | -0.0036307 | 2.5856e-06 | 1.4783e-06 | 0.02209 | 0.02209 | 0.02209 | 0.97588 | -0.46498 | 0.97569 | -0.46872 | 6.0686
50 | -0.083016 | -0.020849 | 0.083137 | 0.020926 | 0.0001204 | 7.6805e-05 | 0.12633 | 0.12633 | 0.12633 | 0.97799 | -0.42349 | 0.97954 | -0.39314 | 34.7048
51 | 0.0017256 | 0.00043129 | -0.0017253 | -0.0004324 | 2.6665e-07 | -1.1177e-06 | 0.0026281 | 0.0026286 | 0.0026286 | 0.97685 | -0.444 | 0.97668 | -0.44725 | 0.72214
52 | 0.11809 | 0.029829 | -0.11796 | -0.029743 | 0.00013408 | 8.5675e-05 | 0.17997 | 0.17997 | 0.17997 | 0.97685 | -0.444 | 0.97564 | -0.46772 | 49.4432
53 | -0.11982 | -0.03026 | 0.12003 | 0.030394 | 0.00020915 | 0.00013365 | 0.1826 | 0.1826 | 0.1826 | 0.97685 | -0.444 | 0.97871 | -0.40764 | 50.1652
54 | 0.0024545 | 0.00061421 | -0.0024542 | -0.00061487 | 3.7499e-07 | -6.5098e-07 | 0.0037433 | 0.0037436 | 0.0037436 | 0.97564 | -0.46772 | 0.97547 | -0.47093 | 1.0285
55 | 0.1155 | 0.029129 | -0.11509 | -0.028864 | 0.00041494 | 0.00026512 | 0.17623 | 0.17623 | 0.17623 | 0.97564 | -0.46772 | 0.97181 | -0.54307 | 48.4149
56 | -0.12311 | -0.031166 | 0.12339 | 0.031344 | 0.0002796 | 0.00017868 | 0.18728 | 0.18728 | 0.18728 | 0.97871 | -0.40764 | 0.98114 | -0.36045 | 51.4518
57 | 0.0024542 | 0.00061487 | -0.0024541 | -0.00061496 | 5.4209e-08 | -9.4069e-08 | 0.0037436 | 0.0037436 | 0.0037436 | 0.97547 | -0.47093 | 0.97545 | -0.47139 | 1.0285
58 | 0.048471 | 0.012167 | -0.048421 | -0.012135 | 5.0461e-05 | 3.1993e-05 | 0.074225 | 0.074225 | 0.074225 | 0.97181 | -0.54307 | 0.97071 | -0.56492 | 20.3915
59 | 0.12532 | 0.032008 | -0.12486 | -0.031712 | 0.00046333 | 0.00029609 | 0.18951 | 0.18951 | 0.18951 | 0.98511 | -0.28366 | 0.98114 | -0.36045 | 52.0632
60 | -0.12532 | -0.032008 | 0.12534 | 0.032023 | 2.272e-05 | 1.4519e-05 | 0.18951 | 0.18951 | 0.18951 | 0.98511 | -0.28366 | 0.98531 | -0.27991 | 52.0631
61 | -0.12759 | -0.032587 | 0.12773 | 0.032673 | 0.00013768 | 8.61e-05 | 0.19291 | 0.19291 | 0.19291 | 0.98531 | -0.27991 | 0.98647 | -0.25762 | 13.2495
62 | 0.0011376 | 0.00028502 | -0.0011376 | -0.00028511 | 9.1786e-09 | -9.5578e-08 | 0.0017354 | 0.0017354 | 0.0017354 | 0.97545 | -0.47139 | 0.97544 | -0.47156 | 0.47676
63 | -0.0070958 | -0.0017784 | 0.0070969 | 0.0017787 | 1.0681e-06 | 3.6325e-07 | 0.010679 | 0.010679 | 0.010679 | 0.9887 | -0.21507 | 0.98886 | -0.21191 | 2.9339
64 | 0.0046614 | 0.0011682 | -0.0046614 | -0.0011682 | 8.5755e-09 | -4.7024e-10 | 0.0070155 | 0.0070155 | 0.0070155 | 0.9887 | -0.21507 | 0.9887 | -0.2151 | 1.9273
65 | -0.0087286 | -0.0021877 | 0.0087286 | 0.0021877 | 6.9953e-08 | 3.0898e-08 | 0.013135 | 0.013135 | 0.013135 | 0.98886 | -0.21191 | 0.98887 | -0.21174 | 3.6084
66 | -0.010511 | -0.0026345 | 0.010511 | 0.0026345 | 1.265e-09 | 6.373e-10 | 0.015817 | 0.015817 | 0.015817 | 0.98887 | -0.21174 | 0.98887 | -0.21174 | 4.3454
67 | -0.012144 | -0.0030436 | 0.012148 | 0.0030461 | 4.6372e-06 | 2.4925e-06 | 0.018274 | 0.018273 | 0.018274 | 0.98887 | -0.21174 | 0.98928 | -0.20372 | 5.0202
68 | 0.15164 | 0.038811 | -0.15155 | -0.038755 | 8.8811e-05 | 5.5906e-05 | 0.22837 | 0.22837 | 0.22837 | 0.98928 | -0.20372 | 0.98865 | -0.21583 | 15.6848
69 | 0.0060037 | 0.0015043 | -0.0060034 | -0.0015043 | 2.403e-07 | 5.2507e-08 | 0.0090214 | 0.0090215 | 0.0090215 | 0.99025 | -0.18537 | 0.9902 | -0.18621 | 2.4784
70 | 0.00209 | 0.00052368 | -0.00209 | -0.0005238 | 4.1859e-08 | -1.197e-07 | 0.0031357 | 0.0031358 | 0.0031358 | 0.99177 | -0.15622 | 0.99175 | -0.15664 | 0.86148
71 | 0.029712 | 0.0074475 | -0.029709 | -0.0074459 | 2.5885e-06 | 1.6119e-06 | 0.044583 | 0.044583 | 0.044583 | 0.99168 | -0.1584 | 0.99158 | -0.16023 | 12.2481
72 | 0.0090029 | 0.002257 | -0.0090023 | -0.0022567 | 6.1102e-07 | 2.8312e-07 | 0.01373 | 0.01373 | 0.01373 | 0.97569 | -0.46872 | 0.97562 | -0.47015 | 3.7721
73 | 0.0090023 | 0.0022567 | -0.0089999 | -0.0022556 | 2.3642e-06 | 1.0956e-06 | 0.01373 | 0.013731 | 0.013731 | 0.97562 | -0.47015 | 0.97534 | -0.47566 | 3.7722
74 | 0.014456 | 0.0036246 | -0.01445 | -0.0036213 | 5.7062e-06 | 3.2436e-06 | 0.021806 | 0.021806 | 0.021806 | 0.98647 | -0.25762 | 0.98605 | -0.2659 | 5.9907
75 | -0.14219 | -0.036298 | 0.14223 | 0.036327 | 4.672e-05 | 2.9349e-05 | 0.21472 | 0.21472 | 0.21472 | 0.98647 | -0.25762 | 0.98683 | -0.25082 | 14.7471
76 | 0.14996 | 0.038357 | -0.14992 | -0.038336 | 3.2411e-05 | 2.0396e-05 | 0.22598 | 0.22598 | 0.22598 | 0.98865 | -0.21583 | 0.98842 | -0.22029 | 15.5204
77 | 0.14833 | 0.037938 | -0.14827 | -0.037895 | 6.7841e-05 | 4.2677e-05 | 0.22358 | 0.22358 | 0.22358 | 0.98842 | -0.22029 | 0.98792 | -0.22975 | 15.356
78 | 0.0038852 | 0.00097339 | -0.0038849 | -0.00097349 | 2.8701e-07 | -1.0512e-07 | 0.0058383 | 0.0058384 | 0.0058384 | 0.9902 | -0.18621 | 0.99012 | -0.18776 | 1.604
79 | 0.14733 | 0.03766 | -0.1473 | -0.037641 | 3.1441e-05 | 1.9774e-05 | 0.22217 | 0.22217 | 0.22217 | 0.98792 | -0.22975 | 0.98769 | -0.23416 | 15.2591
80 | 0.012666 | 0.0031742 | -0.012666 | -0.003174 | 2.449e-07 | 1.3393e-07 | 0.019114 | 0.019114 | 0.019114 | 0.98605 | -0.2659 | 0.98603 | -0.26631 | 5.251
81 | -0.14315 | -0.036557 | 0.14318 | 0.036573 | 2.5039e-05 | 1.5733e-05 | 0.2161 | 0.2161 | 0.2161 | 0.98683 | -0.25082 | 0.98701 | -0.2472 | 14.842
82 | 0.011034 | 0.002765 | -0.011033 | -0.0027647 | 5.4309e-07 | 2.8095e-07 | 0.016651 | 0.016651 | 0.016651 | 0.98603 | -0.26631 | 0.98597 | -0.26734 | 4.5744
83 | -0.14409 | -0.036802 | 0.1441 | 0.036805 | 4.7883e-06 | 3.0093e-06 | 0.21748 | 0.21748 | 0.21748 | 0.98701 | -0.2472 | 0.98705 | -0.24651 | 14.9369
84 | 0.0092485 | 0.0023175 | -0.0092472 | -0.0023169 | 1.3438e-06 | 6.2548e-07 | 0.013958 | 0.013958 | 0.013958 | 0.98597 | -0.26734 | 0.98582 | -0.27039 | 3.8345
85 | -0.14627 | -0.037351 | 0.14636 | 0.037406 | 8.7395e-05 | 5.4954e-05 | 0.22076 | 0.22076 | 0.22076 | 0.98705 | -0.24651 | 0.98769 | -0.23416 | 15.1623
86 | 0.0019064 | 0.00047763 | -0.0019064 | -0.00047778 | 4.0961e-08 | -1.4493e-07 | 0.002865 | 0.0028651 | 0.0028651 | 0.99012 | -0.18776 | 0.9901 | -0.18822 | 0.7871
87 | 0.0079326 | 0.0019882 | -0.0079322 | -0.001988 | 4.703e-07 | 1.8684e-07 | 0.011904 | 0.011904 | 0.011904 | 0.99158 | -0.16023 | 0.99152 | -0.16147 | 3.2704
88 | 0.00079322 | 0.0001986 | -0.00079322 | -0.0001988 | 8.585e-09 | -1.972e-07 | 0.0011986 | 0.0011987 | 0.0011987 | 0.9847 | -0.29217 | 0.98469 | -0.2924 | 0.32931
89 | -0.0049079 | -0.0012298 | 0.004909 | 0.0012299 | 1.1018e-06 | 2.5448e-08 | 0.0074164 | 0.0074162 | 0.0074164 | 0.9847 | -0.29217 | 0.98494 | -0.28746 | 2.0375
90 | -0.004909 | -0.0012299 | 0.0049103 | 0.0012299 | 1.2649e-06 | 2.8748e-08 | 0.0074162 | 0.0074159 | 0.0074162 | 0.98494 | -0.28746 | 0.98522 | -0.28205 | 2.0374
91 | -0.0053377 | -0.001337 | 0.0053383 | 0.0013371 | 5.4547e-07 | 6.4044e-08 | 0.0080616 | 0.0080615 | 0.0080616 | 0.98522 | -0.28205 | 0.98533 | -0.2799 | 2.2147
92 | -0.0062607 | -0.0015683 | 0.0062626 | 0.0015688 | 1.8782e-06 | 4.8811e-07 | 0.0094545 | 0.0094543 | 0.0094545 | 0.98533 | -0.2799 | 0.98565 | -0.2736 | 2.5974
93 | -0.0069014 | -0.0017289 | 0.0069024 | 0.0017292 | 1.0544e-06 | 3.4461e-07 | 0.010419 | 0.010418 | 0.010419 | 0.98565 | -0.2736 | 0.98582 | -0.27039 | 2.8622

## res_trafo
| p_hv_mw | q_hv_mvar | p_lv_mw | q_lv_mvar | pl_mw | ql_mvar | i_hv_ka | i_lv_ka | vm_hv_pu | va_hv_degree | vm_lv_pu | va_lv_degree | loading_percent
0 | -1.2729e-15 | -1.3162e-15 | 0.00165 | 1.2699e-07 | 0.00165 | 1.2699e-07 | 5.2857e-17 | 0.0023815 | 0.99998 | 149.9956 | 1 | 0 | 0.2619

## res_ext_grid
| p_mw | q_mvar
0 | 0.48434 | 0.12408

## res_load
| p_mw | q_mvar
0 | 0.0019902 | 0.0004988
1 | 0.0021447 | 0.0005375
2 | 0.0020746 | 0.00051995
3 | 0.0021798 | 0.00054631
4 | 0.0021537 | 0.00053976
5 | 0.0021062 | 0.00052787
6 | 0.013349 | 0.0033456
7 | 0.021775 | 0.0054572
8 | 0.0021024 | 0.00052691
9 | 0.0020719 | 0.00051926
10 | 0.0027053 | 0.00067801
11 | 0.02913 | 0.0073007
12 | 0.011085 | 0.0027783
13 | 0.0072973 | 0.0018289
14 | 0.016684 | 0.0041813
15 | 0.002102 | 0.0005268
16 | 0.018915 | 0.0047404
17 | 0.0045315 | 0.0011357
18 | 0.014214 | 0.0035623
19 | 0.032431 | 0.0081279
20 | 0.021776 | 0.0054576
21 | 0.0015186 | 0.0003806
22 | 0.0017253 | 0.0004324
23 | 0.0030802 | 0.00077196
24 | 0.066619 | 0.016696
25 | 0.0014675 | 0.00036778
26 | 0.0022531 | 0.00056469
27 | 0.0013165 | 0.00032994
28 | 0.0024344 | 0.00061013
29 | 0.0016317 | 0.00040894
30 | 0.0046614 | 0.0011682
31 | 0.0017828 | 0.00044681
32 | 0.0016323 | 0.0004091
33 | 0.0021702 | 0.00054391
34 | 0.0060194 | 0.0015086
35 | 0.0018817 | 0.00047159
36 | 0.015309 | 0.0038369
37 | 0.011085 | 0.0027783
38 | 0.0079819 | 0.0020004
39 | 0.0018892 | 0.00047348
40 | 0.0054811 | 0.0013737
41 | 0.0089999 | 0.0022556
42 | 0.048421 | 0.012135
43 | 0.0011376 | 0.00028511
44 | 0.0015905 | 0.00039862
45 | 0.0015905 | 0.00039862
46 | 0.0021182 | 0.00053088
47 | 0.00093656 | 0.00023473
48 | 0.0017843 | 0.00044718
49 | 0.00091627 | 0.00022964
50 | 0.001632 | 0.00040902
51 | 0.00091676 | 0.00022976
52 | 0.0017845 | 0.00044725
53 | 0.0021768 | 0.00054555
54 | 0.0019785 | 0.00049586
55 | 0.0019064 | 0.00047778
56 | 0.021777 | 0.0054577
57 | 0.0079322 | 0.001988
58 | 0.0041147 | 0.0010312
59 | 0.00079322 | 0.0001988
60 | 0.00042748 | 0.00010714
61 | 0.00092246 | 0.00023119
62 | 0.00063874 | 0.00016008
63 | 0.00209 | 0.0005238
64 | 0.0023448 | 0.00058766
65 | 0.00093634 | 0.00023467

## dtypes
| element | column | dtype
0 | bus | name | object
1 | bus | vn_kv | float64
2 | bus | type | object
3 | bus | zone | object
4 | bus | in_service | bool
5 | load | name | object
6 | load | bus | uint32
7 | load | p_mw | float64
8 | load | q_mvar | float64
9 | load | const_z_percent | float64
10 | load | const_i_percent | float64
11 | load | sn_mva | float64
12 | load | scaling | float64
13 | load | in_service | bool
14 | load | type | object
15 | ext_grid | name | object
16 | ext_grid | bus | uint32
17 | ext_grid | vm_pu | float64
18 | ext_grid | va_degree | float64
19 | ext_grid | slack_weight | float64
20 | ext_grid | in_service | bool
21 | line | name | object
22 | line | std_type | object
23 | line | from_bus | uint32
24 | line | to_bus | uint32
25 | line | length_km | float64
26 | line | r_ohm_per_km | float64
27 | line | x_ohm_per_km | float64
28 | line | c_nf_per_km | float64
29 | line | g_us_per_km | float64
30 | line | max_i_ka | float64
31 | line | df | float64
32 | line | parallel | uint32
33 | line | type | object
34 | line | in_service | bool
35 | trafo | name | object
36 | trafo | std_type | object
37 | trafo | hv_bus | uint32
38 | trafo | lv_bus | uint32
39 | trafo | sn_mva | float64
40 | trafo | vn_hv_kv | float64
41 | trafo | vn_lv_kv | float64
42 | trafo | vk_percent | float64
43 | trafo | vkr_percent | float64
44 | trafo | pfe_kw | float64
45 | trafo | i0_percent | float64
46 | trafo | shift_degree | float64
47 | trafo | tap_side | object
48 | trafo | tap_neutral | int32
49 | trafo | tap_min | int32
50 | trafo | tap_max | int32
51 | trafo | tap_step_percent | float64
52 | trafo | tap_step_degree | float64
53 | trafo | tap_pos | int32
54 | trafo | tap_phase_shifter | bool
55 | trafo | parallel | uint32
56 | trafo | df | float64
57 | trafo | in_service | bool
58 | line_geodata | coords | object
59 | bus_geodata | x | float64
60 | bus_geodata | y | float64
61 | bus_geodata | coords | object
62 | res_bus | vm_pu | float64
63 | res_bus | va_degree | float64
64 | res_bus | p_mw | float64
65 | res_bus | q_mvar | float64
66 | res_line | p_from_mw | float64
67 | res_line | q_from_mvar | float64
68 | res_line | p_to_mw | float64
69 | res_line | q_to_mvar | float64
70 | res_line | pl_mw | float64
71 | res_line | ql_mvar | float64
72 | res_line | i_from_ka | float64
73 | res_line | i_to_ka | float64
74 | res_line | i_ka | float64
75 | res_line | vm_from_pu | float64
76 | res_line | va_from_degree | float64
77 | res_line | vm_to_pu | float64
78 | res_line | va_to_degree | float64
79 | res_line | loading_percent | float64
80 | res_trafo | p_hv_mw | float64
81 | res_trafo | q_hv_mvar | float64
82 | res_trafo | p_lv_mw | float64
83 | res_trafo | q_lv_mvar | float64
84 | res_trafo | pl_mw | float64
85 | res_trafo | ql_mvar | float64
86 | res_trafo | i_hv_ka | float64
87 | res_trafo | i_lv_ka | float64
88 | res_trafo | vm_hv_pu | float64
89 | res_trafo | va_hv_degree | float64
90 | res_trafo | vm_lv_pu | float64
91 | res_trafo | va_lv_degree | float64
92 | res_trafo | loading_percent | float64
93 | res_ext_grid | p_mw | float64
94 | res_ext_grid | q_mvar | float64
95 | res_load | p_mw | float64
96 | res_load | q_mvar | float64

## parameters
| version | format_version | converged | OPF_converged | name | f_hz | sn_mva
0 | 2.14.6 | 2.14.0 | TRUE | FALSE |  | 50 | 1