## bus
| name | vn_kv | type | zone | in_service
0 | bus_LV_1024-2_0_5_node_0 | 0.4 | n |  | TRUE
1 | bus_LV_1024-2_0_5_node_1 | 0.4 | n |  | TRUE
2 | bus_LV_1024-2_0_5_node_2 | 0.4 | n |  | TRUE
3 | bus_LV_1024-2_0_5_node_3 | 0.4 | n |  | TRUE
4 | bus_LV_1024-2_0_5_node_4 | 0.4 | n |  | TRUE
5 | bus_LV_1024-2_0_5_node_53 | 0.4 | n |  | TRUE
6 | bus_LV_1024-2_0_5_node_26 | 0.4 | n |  | TRUE
7 | bus_LV_1024-2_0_5_node_15 | 0.4 | n |  | TRUE
8 | bus_LV_1024-2_0_5_node_57 | 0.4 | n |  | TRUE
9 | bus_LV_1024-2_0_5_node_5 | 0.4 | n |  | TRUE
10 | bus_LV_1024-2_0_5_node_38 | 0.4 | n |  | TRUE
11 | bus_LV_1024-2_0_5_node_10 | 0.4 | n |  | TRUE
12 | bus_LV_1024-2_0_5_node_37 | 0.4 | n |  | TRUE
13 | bus_LV_1024-2_0_5_node_7 | 0.4 | n |  | TRUE
14 | bus_LV_1024-2_0_5_node_56 | 0.4 | n |  | TRUE
15 | bus_LV_1024-2_0_5_node_8 | 0.4 | n |  | TRUE
16 | bus_LV_1024-2_0_5_node_47 | 0.4 | n |  | TRUE
17 | bus_LV_1024-2_0_5_node_44 | 0.4 | n |  | TRUE
18 | bus_LV_1024-2_0_5_node_9 | 0.4 | n |  | TRUE
19 | bus_LV_1024-2_0_5_node_62 | 0.4 | n |  | TRUE
20 | bus_LV_1024-2_0_5_node_11 | 0.4 | n |  | TRUE
21 | bus_LV_1024-2_0_5_node_49 | 0.4 | n |  | TRUE
22 | bus_LV_1024-2_0_5_node_43 | 0.4 | n |  | TRUE
23 | bus_LV_1024-2_0_5_node_29 | 0.4 | n |  | TRUE
24 | bus_LV_1024-2_0_5_node_12 | 0.4 | n |  | TRUE
25 | bus_LV_1024-2_0_5_node_14 | 0.4 | n |  | TRUE
26 | bus_LV_1024-2_0_5_node_13 | 0.4 | n |  | TRUE
27 | bus_LV_1024-2_0_5_node_51 | 0.4 | n |  | TRUE
28 | bus_LV_1024-2_0_5_node_50 | 0.4 | n |  | TRUE
29 | bus_LV_1024-2_0_5_node_21 | 0.4 | n |  | TRUE
30 | bus_LV_1024-2_0_5_node_54 | 0.4 | n |  | TRUE
31 | bus_LV_1024-2_0_5_node_61 | 0.4 | n |  | TRUE
32 | bus_LV_1024-2_0_5_node_16 | 0.4 | n |  | TRUE
33 | bus_LV_1024-2_0_5_node_24 | 0.4 | n |  | TRUE
34 | bus_LV_1024-2_0_5_node_30 | 0.4 | n |  | TRUE
35 | bus_LV_1024-2_0_5_node_17 | 0.4 | n |  | TRUE
36 | bus_LV_1024-2_0_5_node_64 | 0.4 | n |  | TRUE
37 | bus_LV_1024-2_0_5_node_59 | 0.4 | n |  | TRUE
38 | bus_LV_1024-2_0_5_node_18 | 0.4 | n |  | TRUE
39 | bus_LV_1024-2_0_5_node_22 | 0.4 | n |  | TRUE
40 | bus_LV_1024-2_0_5_node_19 | 0.4 | n |  | TRUE
41 | bus_LV_1024-2_0_5_node_42 | 0.4 | n |  | TRUE
42 | bus_LV_1024-2_0_5_node_20 | 0.4 | n |  | TRUE
43 | bus_LV_1024-2_0_5_node_48 | 0.4 | n |  | TRUE
44 | bus_LV_1024-2_0_5_node_65 | 0.4 | n |  | TRUE
45 | bus_LV_1024-2_0_5_node_23 | 0.4 | n |  | TRUE
46 | bus_LV_1024-2_0_5_node_25 | 0.4 | n |  | TRUE
47 | bus_LV_1024-2_0_5_node_33 | 0.4 | n |  | TRUE
48 | bus_LV_1024-2_0_5_node_58 | 0.4 | n |  | TRUE
49 | bus_LV_1024-2_0_5_node_34 | 0.4 | n |  | TRUE
50 | bus_LV_1024-2_0_5_node_63 | 0.4 | n |  | TRUE
51 | bus_LV_1024-2_0_5_node_28 | 0.4 | n |  | TRUE
52 | bus_LV_1024-2_0_5_node_52 | 0.4 | n |  | TRUE
53 | bus_LV_1024-2_0_5_node_46 | 0.4 | n |  | TRUE
54 | bus_LV_1024-2_0_5_node_36 | 0.4 | n |  | TRUE
55 | bus_LV_1024-2_0_5_node_55 | 0.4 | n |  | TRUE
56 | bus_LV_1024-2_0_5_node_45 | 0.4 | n |  | TRUE
57 | bus_LV_1024-2_0_5_node_41 | 0.4 | n |  | TRUE
58 | bus_LV_1024-2_0_5_node_60 | 0.4 | n |  | TRUE
59 | bus_LV_1024-2_0_5_node_31 | 0.4 | n |  | TRUE
60 | bus_LV_1024-2_0_5_node_32 | 0.4 | n |  | TRUE
61 | bus_LV_1024-2_0_5_node_39 | 0.4 | n |  | TRUE
62 | bus_LV_1024-2_0_5_node_40 | 0.4 | n |  | TRUE
63 | bus_MV_218_0_node_95 | 20 | n |  | TRUE

## load
| name | bus | p_mw | q_mvar | const_z_percent | const_i_percent | sn_mva | scaling | in_service | type
0 | LV_1024-2_0_5_load_0 | 0 | 0.09927 | 0.02488 | 0 | 0 |  | 1 | TRUE | wye
1 | LV_1024-2_0_5_load_1 | 1 | 0.066498 | 0.016666 | 0 | 0 |  | 1 | TRUE | wye
2 | LV_1024-2_0_5_load_57 | 8 | 0.050773 | 0.012725 | 0 | 0 |  | 1 | TRUE | wye
3 | LV_1024-2_0_5_load_38 | 10 | 0.0016202 | 0.00040607 | 0 | 0 |  | 1 | TRUE | wye
4 | LV_1024-2_0_5_load_37 | 12 | 0.001737 | 0.00043534 | 0 | 0 |  | 1 | TRUE | wye
5 | LV_1024-2_0_5_load_56 | 14 | 0.010166 | 0.0025478 | 0 | 0 |  | 1 | TRUE | wye
6 | LV_1024-2_0_5_load_47 | 16 | 0.011858 | 0.002972 | 0 | 0 |  | 1 | TRUE | wye
7 | LV_1024-2_0_5_load_44 | 17 | 0.012508 | 0.0031347 | 0 | 0 |  | 1 | TRUE | wye
8 | LV_1024-2_0_5_load_62 | 19 | 0.020902 | 0.0052386 | 0 | 0 |  | 1 | TRUE | wye
9 | LV_1024-2_0_5_load_43 | 22 | 0.00099177 | 0.00024856 | 0 | 0 |  | 1 | TRUE | wye
10 | LV_1024-2_0_5_load_29 | 23 | 0.024431 | 0.0061229 | 0 | 0 |  | 1 | TRUE | wye
11 | LV_1024-2_0_5_load_50 | 28 | 0.011154 | 0.0027955 | 0 | 0 |  | 1 | TRUE | wye
12 | LV_1024-2_0_5_load_54 | 30 | 0.00079432 | 0.00019908 | 0 | 0 |  | 1 | TRUE | wye
13 | LV_1024-2_0_5_load_61 | 31 | 0.044801 | 0.011228 | 0 | 0 |  | 1 | TRUE | wye
14 | LV_1024-2_0_5_load_30 | 34 | 0.0047858 | 0.0011994 | 0 | 0 |  | 1 | TRUE | wye
15 | LV_1024-2_0_5_load_64 | 36 | 0.0070389 | 0.0017641 | 0 | 0 |  | 1 | TRUE | wye
16 | LV_1024-2_0_5_load_48 | 43 | 0.013479 | 0.0033781 | 0 | 0 |  | 1 | TRUE | wye
17 | LV_1024-2_0_5_load_65 | 44 | 0.01892 | 0.0047419 | 0 | 0 |  | 1 | TRUE | wye
18 | LV_1024-2_0_5_load_33 | 47 | 0.005222 | 0.0013087 | 0 | 0 |  | 1 | TRUE | wye
19 | LV_1024-2_0_5_load_58 | 48 | 0.0069075 | 0.0017312 | 0 | 0 |  | 1 | TRUE | wye
20 | LV_1024-2_0_5_load_34 | 49 | 0.0020599 | 0.00051626 | 0 | 0 |  | 1 | TRUE | wye
21 | LV_1024-2_0_5_load_63 | 50 | 0.034822 | 0.0087273 | 0 | 0 |  | 1 | TRUE | wye
22 | LV_1024-2_0_5_load_52 | 52 | 0.0099236 | 0.0024871 | 0 | 0 |  | 1 | TRUE | wye
23 | LV_1024-2_0_5_load_46 | 53 | 0.0015797 | 0.0003959 | 0 | 0 |  | 1 | TRUE | wye
24 | LV_1024-2_0_5_load_36 | 54 | 0.0061429 | 0.0015396 | 0 | 0 |  | 1 | TRUE | wye
25 | LV_1024-2_0_5_load_55 | 55 | 0.091818 | 0.023012 | 0 | 0 |  | 1 | TRUE | wye
26 | LV_1024-2_0_5_load_45 | 56 | 0.0091198 | 0.0022856 | 0 | 0 |  | 1 | TRUE | wye
27 | LV_1024-2_0_5_load_41 | 57 | 0.00089107 | 0.00022332 | 0 | 0 |  | 1 | TRUE | wye
28 | LV_1024-2_0_5_load_60 | 58 | 0.0040334 | 0.0010109 | 0 | 0 |  | 1 | TRUE | wye
29 | LV_1024-2_0_5_load_32 | 60 | 0.023534 | 0.0058983 | 0 | 0 |  | 1 | TRUE | wye
30 | LV_1024-2_0_5_load_39 | 61 | 0.0079941 | 0.0020035 | 0 | 0 |  | 1 | TRUE | wye
31 | LV_1024-2_0_5_load_40 | 62 | 0.00090888 | 0.00022779 | 0 | 0 |  | 1 | TRUE | wye

## ext_grid
| name | bus | vm_pu | va_degree | slack_weight | in_service
0 |  | 29 | 1 | 0 | 1 | TRUE

## line
| name | std_type | from_bus | to_bus | length_km | r_ohm_per_km | x_ohm_per_km | c_nf_per_km | g_us_per_km | max_i_ka | df | parallel | type | in_service
0 | LV_1024-2_0_5_line_0 |  | 0 | 1 | 0.032296 | 0.125 | 0.08 | 261 | 0 | 0.364 | 1 | 5 | cs | TRUE
1 | LV_1024-2_0_5_line_1 |  | 0 | 2 | 0.059086 | 0.125 | 0.08 | 261 | 0 | 0.364 | 1 | 5 | cs | TRUE
2 | LV_1024-2_0_5_line_2 |  | 1 | 3 | 0.028047 | 0.125 | 0.08 | 261 | 0 | 0.364 | 1 | 5 | cs | TRUE
3 | LV_1024-2_0_5_line_3 |  | 2 | 4 | 0.07955 | 0.125 | 0.08 | 261 | 0 | 0.364 | 1 | 5 | cs | TRUE
4 | LV_1024-2_0_5_line_4 |  | 3 | 5 | 0.095692 | 0.125 | 0.08 | 261 | 0 | 0.364 | 1 | 5 | cs | TRUE
5 | LV_1024-2_0_5_line_5 |  | 4 | 6 | 0.021805 | 0.125 | 0.08 | 261 | 0 | 0.364 | 1 | 1 | cs | TRUE
6 | LV_1024-2_0_5_line_6 |  | 4 | 7 | 0.086697 | 0.125 | 0.08 | 261 | 0 | 0.364 | 1 | 2 | cs | TRUE
7 | LV_1024-2_0_5_line_7 |  | 4 | 8 | 0.026965 | 0.125 | 0.08 | 261 | 0 | 0.364 | 1 | 5 | cs | TRUE
8 | LV_1024-2_0_5_line_8 |  | 5 | 52 | 0.013253 | 0.125 | 0.08 | 261 | 0 | 0.364 | 1 | 5 | cs | TRUE
9 | LV_1024-2_0_5_line_9 |  | 5 | 13 | 0.097048 | 0.125 | 0.08 | 261 | 0 | 0.364 | 1 | 5 | cs | TRUE
10 | LV_1024-2_0_5_line_10 |  | 6 | 50 | 0.004275 | 0.125 | 0.08 | 261 | 0 | 0.364 | 1 | 1 | cs | TRUE
11 | LV_1024-2_0_5_line_11 |  | 7 | 31 | 0.015964 | 0.125 | 0.08 | 261 | 0 | 0.364 | 1 | 1 | cs | TRUE
12 | LV_1024-2_0_5_line_12 |  | 8 | 38 | 0.0072714 | 0.125 | 0.08 | 261 | 0 | 0.364 | 1 | 5 | cs | TRUE
13 | LV_1024-2_0_5_line_13 |  | 9 | 10 | 0.018634 | 0.125 | 0.08 | 261 | 0 | 0.364 | 1 | 1 | cs | TRUE
14 | LV_1024-2_0_5_line_14 |  | 9 | 11 | 0.074575 | 0.125 | 0.08 | 261 | 0 | 0.364 | 1 | 1 | cs | TRUE
15 | LV_1024-2_0_5_line_15 |  | 9 | 12 | 0.014957 | 0.125 | 0.08 | 261 | 0 | 0.364 | 1 | 1 | cs | TRUE
16 | LV_1024-2_0_5_line_16 |  | 10 | 53 | 0.031429 | 0.125 | 0.08 | 261 | 0 | 0.364 | 1 | 1 | cs | TRUE
17 | LV_1024-2_0_5_line_17 |  | 11 | 22 | 0.00082739 | 0.125 | 0.08 | 261 | 0 | 0.364 | 1 | 1 | cs | TRUE
18 | LV_1024-2_0_5_line_18 |  | 12 | 54 | 0.032887 | 0.125 | 0.08 | 261 | 0 | 0.364 | 1 | 1 | cs | TRUE
19 | LV_1024-2_0_5_line_19 |  | 13 | 14 | 0.084738 | 0.125 | 0.08 | 261 | 0 | 0.364 | 1 | 2 | cs | TRUE
20 | LV_1024-2_0_5_line_20 |  | 14 | 55 | 0.10188 | 0.125 | 0.08 | 261 | 0 | 0.364 | 1 | 1 | cs | TRUE
21 | LV_1024-2_0_5_line_21 |  | 15 | 16 | 0.03534 | 0.125 | 0.08 | 261 | 0 | 0.364 | 1 | 1 | cs | TRUE
22 | LV_1024-2_0_5_line_22 |  | 15 | 17 | 0.001784 | 0.125 | 0.08 | 261 | 0 | 0.364 | 1 | 1 | cs | TRUE
23 | LV_1024-2_0_5_line_23 |  | 16 | 42 | 0.011868 | 0.125 | 0.08 | 261 | 0 | 0.364 | 1 | 1 | cs | TRUE
24 | LV_1024-2_0_5_line_24 |  | 17 | 56 | 0.0319 | 0.125 | 0.08 | 261 | 0 | 0.364 | 1 | 1 | cs | TRUE
25 | LV_1024-2_0_5_line_25 |  | 18 | 19 | 0.019174 | 0.125 | 0.08 | 261 | 0 | 0.364 | 1 | 1 | cs | TRUE
26 | LV_1024-2_0_5_line_26 |  | 18 | 20 | 0.08273 | 0.125 | 0.08 | 261 | 0 | 0.364 | 1 | 2 | cs | TRUE
27 | LV_1024-2_0_5_line_27 |  | 18 | 21 | 0.025487 | 0.125 | 0.08 | 261 | 0 | 0.364 | 1 | 1 | cs | TRUE
28 | LV_1024-2_0_5_line_28 |  | 20 | 23 | 0.059112 | 0.125 | 0.08 | 261 | 0 | 0.364 | 1 | 3 | cs | TRUE
29 | LV_1024-2_0_5_line_29 |  | 21 | 43 | 0.018705 | 0.125 | 0.08 | 261 | 0 | 0.364 | 1 | 1 | cs | TRUE
30 | LV_1024-2_0_5_line_30 |  | 22 | 57 | 0.013377 | 0.125 | 0.08 | 261 | 0 | 0.364 | 1 | 1 | cs | TRUE
31 | LV_1024-2_0_5_line_31 |  | 23 | 24 | 0.10581 | 0.125 | 0.08 | 261 | 0 | 0.364 | 1 | 5 | cs | TRUE
32 | LV_1024-2_0_5_line_32 |  | 24 | 25 | 0.042612 | 0.125 | 0.08 | 261 | 0 | 0.364 | 1 | 5 | cs | TRUE
33 | LV_1024-2_0_5_line_33 |  | 25 | 29 | 0.058439 | 0.125 | 0.08 | 261 | 0 | 0.364 | 1 | 5 | cs | TRUE
34 | LV_1024-2_0_5_line_34 |  | 25 | 30 | 0.021895 | 0.125 | 0.08 | 261 | 0 | 0.364 | 1 | 5 | cs | TRUE
35 | LV_1024-2_0_5_line_35 |  | 26 | 27 | 0.25097 | 0.125 | 0.08 | 261 | 0 | 0.364 | 1 | 1 | cs | TRUE
36 | LV_1024-2_0_5_line_36 |  | 26 | 28 | 0.028476 | 0.125 | 0.08 | 261 | 0 | 0.364 | 1 | 1 | cs | TRUE
37 | LV_1024-2_0_5_line_37 |  | 27 | 58 | 0.052031 | 0.125 | 0.08 | 261 | 0 | 0.364 | 1 | 1 | cs | TRUE
38 | LV_1024-2_0_5_line_38 |  | 28 | 41 | 0.075585 | 0.125 | 0.08 | 261 | 0 | 0.364 | 1 | 1 | cs | TRUE
39 | LV_1024-2_0_5_line_39 |  | 30 | 51 | 0.015089 | 0.125 | 0.08 | 261 | 0 | 0.364 | 1 | 5 | cs | TRUE
40 | LV_1024-2_0_5_line_40 |  | 32 | 33 | 0.038488 | 0.125 | 0.08 | 261 | 0 | 0.364 | 1 | 5 | cs | TRUE
41 | LV_1024-2_0_5_line_41 |  | 32 | 34 | 0.0031527 | 0.125 | 0.08 | 261 | 0 | 0.364 | 1 | 5 | cs | TRUE
42 | LV_1024-2_0_5_line_42 |  | 33 | 48 | 0.01198 | 0.125 | 0.08 | 261 | 0 | 0.364 | 1 | 5 | cs | TRUE
43 | LV_1024-2_0_5_line_43 |  | 34 | 59 | 0.0044978 | 0.125 | 0.08 | 261 | 0 | 0.364 | 1 | 5 | cs | TRUE
44 | LV_1024-2_0_5_line_44 |  | 35 | 36 | 0.008274 | 0.125 | 0.08 | 261 | 0 | 0.364 | 1 | 1 | cs | TRUE
45 | LV_1024-2_0_5_line_45 |  | 35 | 37 | 0.017792 | 0.125 | 0.08 | 261 | 0 | 0.364 | 1 | 1 | cs | TRUE
46 | LV_1024-2_0_5_line_46 |  | 37 | 48 | 0.015636 | 0.125 | 0.08 | 261 | 0 | 0.364 | 1 | 5 | cs | TRUE
47 | LV_1024-2_0_5_line_47 |  | 37 | 39 | 0.00709 | 0.125 | 0.08 | 261 | 0 | 0.364 | 1 | 5 | cs | TRUE
48 | LV_1024-2_0_5_line_48 |  | 38 | 39 | 0.032342 | 0.125 | 0.08 | 261 | 0 | 0.364 | 1 | 5 | cs | TRUE
49 | LV_1024-2_0_5_line_49 |  | 39 | 44 | 0.014479 | 0.125 | 0.08 | 261 | 0 | 0.364 | 1 | 1 | cs | TRUE
50 | LV_1024-2_0_5_line_50 |  | 40 | 41 | 0.02646 | 0.125 | 0.08 | 261 | 0 | 0.364 | 1 | 1 | cs | TRUE
51 | LV_1024-2_0_5_line_51 |  | 40 | 42 | 0.014764 | 0.125 | 0.08 | 261 | 0 | 0.364 | 1 | 1 | cs | TRUE
52 | LV_1024-2_0_5_line_52 |  | 40 | 43 | 0.010159 | 0.125 | 0.08 | 261 | 0 | 0.364 | 1 | 1 | cs | TRUE
53 | LV_1024-2_0_5_line_53 |  | 45 | 46 | 0.090986 | 0.125 | 0.08 | 261 | 0 | 0.364 | 1 | 1 | cs | TRUE
54 | LV_1024-2_0_5_line_54 |  | 45 | 47 | 0.024131 | 0.125 | 0.08 | 261 | 0 | 0.364 | 1 | 1 | cs | TRUE
55 | LV_1024-2_0_5_line_55 |  | 46 | 49 | 0.086409 | 0.125 | 0.08 | 261 | 0 | 0.364 | 1 | 1 | cs | TRUE
56 | LV_1024-2_0_5_line_56 |  | 47 | 59 | 0.017873 | 0.125 | 0.08 | 261 | 0 | 0.364 | 1 | 1 | cs | TRUE
57 | LV_1024-2_0_5_line_57 |  | 51 | 52 | 0.011629 | 0.125 | 0.08 | 261 | 0 | 0.364 | 1 | 5 | cs | TRUE
58 | LV_1024-2_0_5_line_58 |  | 53 | 56 | 0.030645 | 0.125 | 0.08 | 261 | 0 | 0.364 | 1 | 1 | cs | TRUE
59 | LV_1024-2_0_5_line_59 |  | 57 | 61 | 0.0098088 | 0.125 | 0.08 | 261 | 0 | 0.364 | 1 | 1 | cs | TRUE
60 | LV_1024-2_0_5_line_60 |  | 59 | 60 | 0.042315 | 0.125 | 0.08 | 261 | 0 | 0.364 | 1 | 2 | cs | TRUE
61 | LV_1024-2_0_5_line_61 |  | 61 | 62 | 0.0030238 | 0.125 | 0.08 | 261 | 0 | 0.364 | 1 | 1 | cs | TRUE

## trafo
| name | std_type | hv_bus | lv_bus | sn_mva | vn_hv_kv | vn_lv_kv | vk_percent | vkr_percent | pfe_kw | i0_percent | shift_degree | tap_side | tap_neutral | tap_min | tap_max | tap_step_percent | tap_step_degree | tap_pos | tap_phase_shifter | parallel | df | in_service
0 | LV_1024-2_0_5_trafo_21 | 0.63 MVA 20/0.4 kV | 63 | 29 | 0.63 | 20 | 0.4 | 6 | 1.206 | 1.65 | 0.2619 | 150 | hv | 0 | -2 | 2 | 2.5 | 0 | 0 | FALSE | 1 | 1 | TRUE

## line_geodata
| x0 | y0 | x1 | y1 | x2 | y2 | x3 | y3 | x4 | y4 | x5 | y5 | x6 | y6 | x7 | y7 | x8 | y8 | x9 | y9 | x10 | y10 | x11 | y11 | x12 | y12 | x13 | y13 | x14 | y14 | x15 | y15 | x16 | y16 | x17 | y17 | x18 | y18 | x19 | y19 | x20 | y20 | x21 | y21 | x22 | y22
0 | 2664386.406 | 1213927.2257 | 2664402.1066 | 1213933.6475 | 2664416.3006 | 1213939.4468
1 | 2664379.5151 | 1213883.884 | 2664372.4951 | 1213899.4957 | 2664366.5259 | 1213919.0989 | 2664379.6314 | 1213924.4548 | 2664386.406 | 1213927.2257
2 | 2664442.2624 | 1213950.058 | 2664430.6165 | 1213945.2959 | 2664416.3006 | 1213939.4468
3 | 2664331.1879 | 1213885.5525 | 2664347.1834 | 1213858.2193 | 2664351.2423 | 1213860.7869 | 2664378.2034 | 1213874.5196 | 2664379.2157 | 1213875.0308 | 2664382.7059 | 1213876.7918 | 2664379.5151 | 1213883.884
4 | 2664407.0443 | 1214039.0549 | 2664413.0805 | 1214023.7996 | 2664419.148 | 1214008.4667 | 2664442.2624 | 1213950.058
5 | 2664331.1879 | 1213885.5525 | 2664320.1609 | 1213904.3786
6 | 2664312.1819 | 1213823.7205 | 2664318.5397 | 1213829.3481 | 2664336.2885 | 1213840.8577 | 2664347.6238 | 1213847.6842 | 2664349.4416 | 1213848.8712 | 2664347.7332 | 1213852.3216 | 2664346.809 | 1213854.2016 | 2664347.1834 | 1213858.2193 | 2664331.1879 | 1213885.5525
7 | 2664331.1879 | 1213885.5525 | 2664309.525 | 1213869.4955
8 | 2664407.0443 | 1214039.0549 | 2664401.622 | 1214051.1478
9 | 2664407.0443 | 1214039.0549 | 2664368.068 | 1214022.4906 | 2664345.1383 | 1214012.5037 | 2664326.186 | 1213989.3961
10 | 2664316.0731 | 1213903.0893 | 2664320.1609 | 1213904.3786
11 | 2664327.2496 | 1213818.3241 | 2664312.1819 | 1213823.7205
12 | 2664303.6833 | 1213865.1656 | 2664309.525 | 1213869.4955
13 | 2664531.3968 | 1214037.1644 | 2664527.9652 | 1214046.144 | 2664524.5374 | 1214054.4883
14 | 2664531.3968 | 1214037.1644 | 2664568.903 | 1214051.2679 | 2664586.5244 | 1214061.8097 | 2664579.2327 | 1214073.727
15 | 2664531.3968 | 1214037.1644 | 2664536.7359 | 1214023.1929
16 | 2664512.5752 | 1214083.5516 | 2664519.3215 | 1214067.1857 | 2664524.5374 | 1214054.4883
17 | 2664579.2327 | 1214073.727 | 2664578.8007 | 1214074.4327
18 | 2664547.9622 | 1213992.2838 | 2664540.6757 | 1214012.8831 | 2664536.7359 | 1214023.1929
19 | 2664326.186 | 1213989.3961 | 2664330.5091 | 1214005.4749 | 2664335.1084 | 1214012.8513 | 2664353.8965 | 1214042.0165 | 2664357.7555 | 1214046.8944 | 2664370.0974 | 1214033.1364
20 | 2664462.3839 | 1214035.8026 | 2664409.7928 | 1214014.5583 | 2664378.3213 | 1214023.9689 | 2664370.0974 | 1214033.1364
21 | 2664487.7179 | 1214142.8797 | 2664484.8769 | 1214149.9311 | 2664475.838 | 1214171.7358 | 2664474.2097 | 1214175.5349
22 | 2664487.7179 | 1214142.8797 | 2664488.385 | 1214141.2251
23 | 2664469.5342 | 1214186.4434 | 2664474.2097 | 1214175.5349
24 | 2664488.385 | 1214141.2251 | 2664496.0458 | 1214122.2236 | 2664500.575 | 1214111.7485
25 | 2664404.6126 | 1214187.4983 | 2664405.1311 | 1214191.5286 | 2664403.336 | 1214206.5296
26 | 2664325.6247 | 1214176.5614 | 2664335.4953 | 1214183.9169 | 2664340.0577 | 1214186.2453 | 2664345.4521 | 1214188.2047 | 2664354.649 | 1214189.716 | 2664356.4203 | 1214189.5683 | 2664363.9314 | 1214188.9379 | 2664381.5731 | 1214186.3378 | 2664388.5076 | 1214186.3459 | 2664392.0091 | 1214186.3504 | 2664396.2583 | 1214186.741 | 2664404.6126 | 1214187.4983
27 | 2664404.6126 | 1214187.4983 | 2664429.9692 | 1214190.7186
28 | 2664325.6247 | 1214176.5614 | 2664326.1431 | 1214163.7146 | 2664308.661 | 1214120.891
29 | 2664429.9692 | 1214190.7186 | 2664447.8318 | 1214192.9907 | 2664448.5299 | 1214192.961
30 | 2664578.8007 | 1214074.4327 | 2664571.8168 | 1214085.8416
31 | 2664333.3803 | 1214044.8858 | 2664323.673 | 1214060.3796 | 2664289.4764 | 1214073.8971 | 2664308.661 | 1214120.891
32 | 2664333.3803 | 1214044.8858 | 2664337.3328 | 1214040.4035 | 2664348.0077 | 1214054.8831 | 2664358.3616 | 1214050.5588 | 2664365.6749 | 1214049.2703
33 | 2664365.6749 | 1214049.2703 | 2664348.7319 | 1214020.8699 | 2664337.1877 | 1213998.2425
34 | 2664365.6749 | 1214049.2703 | 2664369.9274 | 1214056.3983 | 2664379.6665 | 1214061.1731 | 2664382.3319 | 1214061.8441
35 | 2664419.824 | 1214288.2027 | 2664437.2599 | 1214291.2707 | 2664444.8329 | 1214297.5453 | 2664455.415 | 1214307.9105 | 2664459.2233 | 1214313.9443 | 2664463.1665 | 1214316.633 | 2664468.9455 | 1214318.8302 | 2664473.3045 | 1214321.0008 | 2664478.2982 | 1214329.7936 | 2664481.8082 | 1214335.3127 | 2664487.9731 | 1214339.7488 | 2664491.4142 | 1214341.8095 | 2664493.3879 | 1214347.5233 | 2664490.3712 | 1214353.272 | 2664488.9893 | 1214358.8494 | 2664479.6419 | 1214366.3641 | 2664504.4736 | 1214386.4339 | 2664521.7847 | 1214405.911 | 2664521.7759 | 1214422.8659 | 2664521.7765 | 1214425.612 | 2664519.3846 | 1214439.5948 | 2664511.0779 | 1214454.1251 | 2664499.3104 | 1214468.4178
36 | 2664419.824 | 1214288.2027 | 2664437.3191 | 1214265.7352
37 | 2664499.3104 | 1214468.4178 | 2664488.8043 | 1214460.188 | 2664479.3456 | 1214449.9238 | 2664469.685 | 1214438.6568 | 2664462.6675 | 1214431.694
38 | 2664481.5811 | 1214204.6405 | 2664472.4765 | 1214220.5853 | 2664437.3191 | 1214265.7352
39 | 2664396.864 | 1214061.7591 | 2664394.0465 | 1214063.1295 | 2664389.3094 | 1214063.6009 | 2664382.3319 | 1214061.8441
40 | 2664245.4546 | 1213926.4205 | 2664266.9833 | 1213926.8971 | 2664283.933 | 1213927.2689
41 | 2664245.4546 | 1213926.4205 | 2664246.1602 | 1213929.4932
42 | 2664283.933 | 1213927.2689 | 2664284.5562 | 1213915.3046
43 | 2664247.1668 | 1213933.8769 | 2664246.1602 | 1213929.4932
44 | 2664267.5436 | 1213898.8858 | 2664267.3481 | 1213907.1555
45 | 2664267.5436 | 1213898.8858 | 2664285.3697 | 1213899.6895
46 | 2664285.3697 | 1213899.6895 | 2664284.5562 | 1213915.3046
47 | 2664288.0535 | 1213893.1255 | 2664285.3697 | 1213899.6895
48 | 2664303.6833 | 1213865.1656 | 2664293.2232 | 1213879.3171 | 2664288.0535 | 1213893.1255
49 | 2664288.0535 | 1213893.1255 | 2664301.6716 | 1213898.1532
50 | 2664458.5485 | 1214191.6168 | 2664465.7202 | 1214195.6746 | 2664481.5811 | 1214204.6405
51 | 2664458.5485 | 1214191.6168 | 2664462.7704 | 1214188.9163 | 2664465.2028 | 1214184.5288 | 2664468.5894 | 1214186.0219 | 2664469.5342 | 1214186.4434
52 | 2664458.5485 | 1214191.6168 | 2664454.0704 | 1214192.7247 | 2664448.5299 | 1214192.961
53 | 2664215.9679 | 1214039.9621 | 2664227.6566 | 1214035.1071 | 2664230.5865 | 1214033.8824 | 2664231.9608 | 1214030.4061 | 2664251.8508 | 1214022.9157 | 2664256.6488 | 1214018.2089 | 2664258.4238 | 1214012.7914 | 2664253.9361 | 1213975.3198
54 | 2664253.9361 | 1213975.3198 | 2664250.2675 | 1213951.469
55 | 2664215.9679 | 1214039.9621 | 2664203.3574 | 1214011.9201 | 2664203.0759 | 1214008.4371 | 2664179.8496 | 1213961.7257
56 | 2664247.1668 | 1213933.8769 | 2664248.3639 | 1213939.093 | 2664250.2675 | 1213951.469
57 | 2664396.864 | 1214061.7591 | 2664401.622 | 1214051.1478
58 | 2664512.5752 | 1214083.5516 | 2664508.6585 | 1214093.0531 | 2664500.575 | 1214111.7485
59 | 2664571.8168 | 1214085.8416 | 2664566.6957 | 1214094.2074
60 | 2664247.1668 | 1213933.8769 | 2664283.0261 | 1213934.5859 | 2664282.7277 | 1213941.1311
61 | 2664565.1169 | 1214096.7864 | 2664566.6957 | 1214094.2074

## bus_geodata
| x | y | coords
0 | 2664386.406 | 1213927.2257
1 | 2664416.3006 | 1213939.4468
2 | 2664379.5151 | 1213883.884
3 | 2664442.2624 | 1213950.058
4 | 2664331.1879 | 1213885.5525
5 | 2664407.0443 | 1214039.0549
6 | 2664320.1609 | 1213904.3786
7 | 2664312.1819 | 1213823.7205
8 | 2664309.525 | 1213869.4955
9 | 2664531.3968 | 1214037.1644
10 | 2664524.5374 | 1214054.4883
11 | 2664579.2327 | 1214073.727
12 | 2664536.7359 | 1214023.1929
13 | 2664326.186 | 1213989.3961
14 | 2664370.0974 | 1214033.1364
15 | 2664487.7179 | 1214142.8797
16 | 2664474.2097 | 1214175.5349
17 | 2664488.385 | 1214141.2251
18 | 2664404.6126 | 1214187.4983
19 | 2664403.336 | 1214206.5296
20 | 2664325.6247 | 1214176.5614
21 | 2664429.9692 | 1214190.7186
22 | 2664578.8007 | 1214074.4327
23 | 2664308.661 | 1214120.891
24 | 2664333.3803 | 1214044.8858
25 | 2664365.6749 | 1214049.2703
26 | 2664419.824 | 1214288.2027
27 | 2664499.3104 | 1214468.4178
28 | 2664437.3191 | 1214265.7352
29 | 2664337.1877 | 1213998.2425
30 | 2664382.3319 | 1214061.8441
31 | 2664327.2496 | 1213818.3241
32 | 2664245.4546 | 1213926.4205
33 | 2664283.933 | 1213927.2689
34 | 2664246.1602 | 1213929.4932
35 | 2664267.5436 | 1213898.8858
36 | 2664267.3481 | 1213907.1555
37 | 2664285.3697 | 1213899.6895
38 | 2664303.6833 | 1213865.1656
39 | 2664288.0535 | 1213893.1255
40 | 2664458.5485 | 1214191.6168
41 | 2664481.5811 | 1214204.6405
42 | 2664469.5342 | 1214186.4434
43 | 2664448.5299 | 1214192.961
44 | 2664301.6716 | 1213898.1532
45 | 2664253.9361 | 1213975.3198
46 | 2664215.9679 | 1214039.9621
47 | 2664250.2675 | 1213951.469
48 | 2664284.5562 | 1213915.3046
49 | 2664179.8496 | 1213961.7257
50 | 2664316.0731 | 1213903.0893
51 | 2664396.864 | 1214061.7591
52 | 2664401.622 | 1214051.1478
53 | 2664512.5752 | 1214083.5516
54 | 2664547.9622 | 1213992.2838
55 | 2664462.3839 | 1214035.8026
56 | 2664500.575 | 1214111.7485
57 | 2664571.8168 | 1214085.8416
58 | 2664462.6675 | 1214431.694
59 | 2664247.1668 | 1213933.8769
60 | 2664282.7277 | 1213941.1311
61 | 2664566.6957 | 1214094.2074
62 | 2664565.1169 | 1214096.7864
63 | 2664365.6749 | 1214049.2703

## line_std_types
| c_nf_per_km | r_ohm_per_km | x_ohm_per_km | max_i_ka | type | q_mm2 | alpha | voltage_rating
NAYY 4x50 SE | 210 | 0.642 | 0.083 | 0.142 | cs | 50 | 0.00403 | LV
NAYY 4x120 SE | 264 | 0.225 | 0.08 | 0.242 | cs | 120 | 0.00403 | LV
NAYY 4x150 SE | 261 | 0.208 | 0.08 | 0.27 | cs | 150 | 0.00403 | LV
NA2XS2Y 1x95 RM/25 12/20 kV | 216 | 0.313 | 0.132 | 0.252 | cs | 95 | 0.00403 | MV
NA2XS2Y 1x185 RM/25 12/20 kV | 273 | 0.161 | 0.117 | 0.362 | cs | 185 | 0.00403 | MV
NA2XS2Y 1x240 RM/25 12/20 kV | 304 | 0.122 | 0.112 | 0.421 | cs | 240 | 0.00403 | MV
NA2XS2Y 1x95 RM/25 6/10 kV | 315 | 0.313 | 0.123 | 0.249 | cs | 95 | 0.00403 | MV
NA2XS2Y 1x185 RM/25 6/10 kV | 406 | 0.161 | 0.11 | 0.358 | cs | 185 | 0.00403 | MV
NA2XS2Y 1x240 RM/25 6/10 kV | 456 | 0.122 | 0.105 | 0.416 | cs | 240 | 0.00403 | MV
NA2XS2Y 1x150 RM/25 12/20 kV | 250 | 0.206 | 0.116 | 0.319 | cs | 150 | 0.00403 | MV
NA2XS2Y 1x120 RM/25 12/20 kV | 230 | 0.253 | 0.119 | 0.283 | cs | 120 | 0.00403 | MV
NA2XS2Y 1x70 RM/25 12/20 kV | 190 | 0.443 | 0.132 | 0.22 | cs | 70 | 0.00403 | MV
NA2XS2Y 1x150 RM/25 6/10 kV | 360 | 0.206 | 0.11 | 0.315 | cs | 150 | 0.00403 | MV
NA2XS2Y 1x120 RM/25 6/10 kV | 340 | 0.253 | 0.113 | 0.28 | cs | 120 | 0.00403 | MV
NA2XS2Y 1x70 RM/25 6/10 kV | 280 | 0.443 | 0.123 | 0.217 | cs | 70 | 0.00403 | MV
N2XS(FL)2Y 1x120 RM/35 64/110 kV | 112 | 0.153 | 0.166 | 0.366 | cs | 120 | 0.00393 | HV
N2XS(FL)2Y 1x185 RM/35 64/110 kV | 125 | 0.099 | 0.156 | 0.457 | cs | 185 | 0.00393 | HV
N2XS(FL)2Y 1x240 RM/35 64/110 kV | 135 | 0.075 | 0.149 | 0.526 | cs | 240 | 0.00393 | HV
N2XS(FL)2Y 1x300 RM/35 64/110 kV | 144 | 0.06 | 0.144 | 0.588 | cs | 300 | 0.00393 | HV
15-AL1/3-ST1A 0.4 | 11 | 1.8769 | 0.35 | 0.105 | ol | 16 | 0.00403 | LV
24-AL1/4-ST1A 0.4 | 11.25 | 1.2012 | 0.335 | 0.14 | ol | 24 | 0.00403 | LV
48-AL1/8-ST1A 0.4 | 12.2 | 0.5939 | 0.3 | 0.21 | ol | 48 | 0.00403 | LV
94-AL1/15-ST1A 0.4 | 13.2 | 0.306 | 0.29 | 0.35 | ol | 94 | 0.00403 | LV
34-AL1/6-ST1A 10.0 | 9.7 | 0.8342 | 0.36 | 0.17 | ol | 34 | 0.00403 | MV
48-AL1/8-ST1A 10.0 | 10.1 | 0.5939 | 0.35 | 0.21 | ol | 48 | 0.00403 | MV
70-AL1/11-ST1A 10.0 | 10.4 | 0.4132 | 0.339 | 0.29 | ol | 70 | 0.00403 | MV
94-AL1/15-ST1A 10.0 | 10.75 | 0.306 | 0.33 | 0.35 | ol | 94 | 0.00403 | MV
122-AL1/20-ST1A 10.0 | 11.1 | 0.2376 | 0.323 | 0.41 | ol | 122 | 0.00403 | MV
149-AL1/24-ST1A 10.0 | 11.25 | 0.194 | 0.315 | 0.47 | ol | 149 | 0.00403 | MV
34-AL1/6-ST1A 20.0 | 9.15 | 0.8342 | 0.382 | 0.17 | ol | 34 | 0.00403 | MV
48-AL1/8-ST1A 20.0 | 9.5 | 0.5939 | 0.372 | 0.21 | ol | 48 | 0.00403 | MV
70-AL1/11-ST1A 20.0 | 9.7 | 0.4132 | 0.36 | 0.29 | ol | 70 | 0.00403 | MV
94-AL1/15-ST1A 20.0 | 10 | 0.306 | 0.35 | 0.35 | ol | 94 | 0.00403 | MV
122-AL1/20-ST1A 20.0 | 10.3 | 0.2376 | 0.344 | 0.41 | ol | 122 | 0.00403 | MV
149-AL1/24-ST1A 20.0 | 10.5 | 0.194 | 0.337 | 0.47 | ol | 149 | 0.00403 | MV
184-AL1/30-ST1A 20.0 | 10.75 | 0.1571 | 0.33 | 0.535 | ol | 184 | 0.00403 | MV
243-AL1/39-ST1A 20.0 | 11 | 0.1188 | 0.32 | 0.645 | ol | 243 | 0.00403 | MV
48-AL1/8-ST1A 110.0 | 8 | 0.5939 | 0.46 | 0.21 | ol | 48 | 0.00403 | HV
70-AL1/11-ST1A 110.0 | 8.4 | 0.4132 | 0.45 | 0.29 | ol | 70 | 0.00403 | HV
94-AL1/15-ST1A 110.0 | 8.65 | 0.306 | 0.44 | 0.35 | ol | 94 | 0.00403 | HV
122-AL1/20-ST1A 110.0 | 8.5 | 0.2376 | 0.43 | 0.41 | ol | 122 | 0.00403 | HV
149-AL1/24-ST1A 110.0 | 8.75 | 0.194 | 0.41 | 0.47 | ol | 149 | 0.00403 | HV
184-AL1/30-ST1A 110.0 | 8.8 | 0.1571 | 0.4 | 0.535 | ol | 184 | 0.00403 | HV
243-AL1/39-ST1A 110.0 | 9 | 0.1188 | 0.39 | 0.645 | ol | 243 | 0.00403 | HV
305-AL1/39-ST1A 110.0 | 9.2 | 0.0949 | 0.38 | 0.74 | ol | 305 | 0.00403 | HV
490-AL1/64-ST1A 110.0 | 9.75 | 0.059 | 0.37 | 0.96 | ol | 490 | 0.00403 | HV
679-AL1/86-ST1A 110.0 | 9.95 | 0.042 | 0.36 | 1.15 | ol | 679 | 0.00403 | HV
490-AL1/64-ST1A 220.0 | 10 | 0.059 | 0.285 | 0.96 | ol | 490 | 0.00403 | HV
679-AL1/86-ST1A 220.0 | 11.7 | 0.042 | 0.275 | 1.15 | ol | 679 | 0.00403 | HV
490-AL1/64-ST1A 380.0 | 11 | 0.059 | 0.253 | 0.96 | ol | 490 | 0.00403 | HV
679-AL1/86-ST1A 380.0 | 14.6 | 0.042 | 0.25 | 1.15 | ol | 679 | 0.00403 | HV

## trafo_std_types
| i0_percent | pfe_kw | vkr_percent | sn_mva | vn_lv_kv | vn_hv_kv | vk_percent | shift_degree | vector_group | tap_side | tap_neutral | tap_min | tap_max | tap_step_degree | tap_step_percent | tap_phase_shifter
160 MVA 380/110 kV | 0.06 | 60 | 0.25 | 160 | 110 | 380 | 12.2 | 0 | Yy0 | hv | 0 | -9 | 9 | 0 | 1.5 | FALSE
100 MVA 220/110 kV | 0.06 | 55 | 0.26 | 100 | 110 | 220 | 12 | 0 | Yy0 | hv | 0 | -9 | 9 | 0 | 1.5 | FALSE
63 MVA 110/20 kV | 0.04 | 22 | 0.32 | 63 | 20 | 110 | 18 | 150 | YNd5 | hv | 0 | -9 | 9 | 0 | 1.5 | FALSE
40 MVA 110/20 kV | 0.05 | 18 | 0.34 | 40 | 20 | 110 | 16.2 | 150 | YNd5 | hv | 0 | -9 | 9 | 0 | 1.5 | FALSE
25 MVA 110/20 kV | 0.07 | 14 | 0.41 | 25 | 20 | 110 | 12 | 150 | YNd5 | hv | 0 | -9 | 9 | 0 | 1.5 | FALSE
63 MVA 110/10 kV | 0.04 | 22 | 0.32 | 63 | 10 | 110 | 18 | 150 | YNd5 | hv | 0 | -9 | 9 | 0 | 1.5 | FALSE
40 MVA 110/10 kV | 0.05 | 18 | 0.34 | 40 | 10 | 110 | 16.2 | 150 | YNd5 | hv | 0 | -9 | 9 | 0 | 1.5 | FALSE
25 MVA 110/10 kV | 0.07 | 14 | 0.41 | 25 | 10 | 110 | 12 | 150 | YNd5 | hv | 0 | -9 | 9 | 0 | 1.5 | FALSE
0.25 MVA 20/0.4 kV | 0.32 | 0.8 | 1.44 | 0.25 | 0.4 | 20 | 6 | 150 | Yzn5 | hv | 0 | -2 | 2 | 0 | 2.5 | FALSE
0.4 MVA 20/0.4 kV | 0.3375 | 1.35 | 1.425 | 0.4 | 0.4 | 20 | 6 | 150 | Dyn5 | hv | 0 | -2 | 2 | 0 | 2.5 | FALSE
0.63 MVA 20/0.4 kV | 0.2619 | 1.65 | 1.206 | 0.63 | 0.4 | 20 | 6 | 150 | Dyn5 | hv | 0 | -2 | 2 | 0 | 2.5 | FALSE
0.25 MVA 10/0.4 kV | 0.24 | 0.6 | 1.2 | 0.25 | 0.4 | 10 | 4 | 150 | Dyn5 | hv | 0 | -2 | 2 | 0 | 2.5 | FALSE
0.4 MVA 10/0.4 kV | 0.2375 | 0.95 | 1.325 | 0.4 | 0.4 | 10 | 4 | 150 | Dyn5 | hv | 0 | -2 | 2 | 0 | 2.5 | FALSE
0.63 MVA 10/0.4 kV | 0.1873 | 1.18 | 1.0794 | 0.63 | 0.4 | 10 | 4 | 150 | Dyn5 | hv | 0 | -2 | 2 | 0 | 2.5 | FALSE

## trafo3w_std_types
| sn_hv_mva | sn_mv_mva | sn_lv_mva | vn_hv_kv | vn_mv_kv | vn_lv_kv | vk_hv_percent | vk_mv_percent | vk_lv_percent | vkr_hv_percent | vkr_mv_percent | vkr_lv_percent | pfe_kw | i0_percent | shift_mv_degree | shift_lv_degree | vector_group | tap_side | tap_neutral | tap_min | tap_max | tap_step_percent
63/25/38 MVA 110/20/10 kV | 63 | 25 | 38 | 110 | 20 | 10 | 10.4 | 10.4 | 10.4 | 0.28 | 0.32 | 0.35 | 35 | 0.89 | 0 | 0 | YN0yn0yn0 | hv | 0 | -10 | 10 | 1.2
63/25/38 MVA 110/10/10 kV | 63 | 25 | 38 | 110 | 10 | 10 | 10.4 | 10.4 | 10.4 | 0.28 | 0.32 | 0.35 | 35 | 0.89 | 0 | 0 | YN0yn0yn0 | hv | 0 | -10 | 10 | 1.2

## fuse_std_types
| fuse_type | i_rated_a | t_avg | t_min | t_total | x_avg | x_min | x_total
HV 100A | HV 100A | 100 | 0 | [10.0, 3.64, 0.854, 0.281, 0.1, 0.0531, 0.022, 0.01] | [10.0, 4.267, 1.21, 0.403, 0.1, 0.058, 0.022, 0.01] | 0 | [300.0, 350.0, 450.0, 550.0, 700.0, 850.0, 1200.0, 1752.0] | [600.0, 700.0, 900.0, 1150.0, 1665.0, 2000.0, 3000.0, 4313.0]
HV 10A | HV 10A | 10 | 0 | [10.0, 1675.0, 0.344, 0.156, 0.1, 0.0417, 0.0171, 0.01] | [10.0, 1.3, 0.3, 0.155, 0.1, 0.0555, 0.023, 0.01] | 0 | [30.0, 32.0, 35.0, 37.0, 39.0, 50.0, 70.0, 88.0] | [60.0, 70.0, 80.0, 87.0, 94.0, 110.0, 150.0, 216.0]
HV 125A | HV 125A | 125 | 0 | [10.0, 1.82, 0.344, 0.1, 0.0467, 0.0269, 0.01] | [10.0, 2.478, 0.426, 0.1, 0.0427, 0.0211, 0.01] | 0 | [375.0, 500.0, 700.0, 925.0, 1200.0, 1500.0, 2341.0] | [750.0, 1000.0, 1500.0, 2200.0, 3000.0, 4000.0, 5765.0]
HV 160A | HV 160A | 160 | 0 | [10.0, 4.15, 1.03, 0.198, 0.1, 0.051, 0.0172, 0.01] | [10.0, 2.3, 0.734, 0.274, 0.1, 0.046, 0.0177, 0.01] | 0 | [480.0, 550.0, 700.0, 1000.0, 1260.0, 1600.0, 2500.0, 3227.0] | [960.0, 1300.0, 1700.0, 2200.0, 2996.0, 4000.0, 6000.0, 7946.0]
HV 16A | HV 16A | 16 | 0 | [10.0, 0.352, 0.164, 0.1, 0.0649, 0.0342, 0.01] | [10.0, 2.34, 0.722, 0.181, 0.1, 0.055, 0.0296, 0.01] | 0 | [48.0, 60.0, 65.0, 71.0, 80.0, 100.0, 162.0] | [96.0, 110.0, 125.0, 150.0, 168.0, 200.0, 250.0, 398.0]
HV 200A | HV 200A | 200 | 0 | [10.0, 4.267, 1.21, 0.403, 0.1, 0.058, 0.022, 0.01] | [10.0, 3.73, 1.654, 0.328, 0.1, 0.0531, 0.019, 0.01] | 0 | [600.0, 700.0, 900.0, 1150.0, 1665.0, 2000.0, 3000.0, 4313.0] | [1200.0, 1500.0, 1800.0, 2700.0, 3960.0, 5000.0, 7500.0, 10620.0]
HV 20A | HV 20A | 20 | 0 | [10.0, 1.3, 0.3, 0.155, 0.1, 0.0555, 0.023, 0.01] | [10.0, 1.3, 0.161, 0.1, 0.0611, 0.0399, 0.0141, 0.01] | 0 | [60.0, 70.0, 80.0, 87.0, 94.0, 110.0, 150.0, 216.0] | [120.0, 150.0, 200.0, 223.0, 260.0, 300.0, 450.0, 532.0]
HV 25A | HV 25A | 25 | 0 | [10.0, 2.512, 0.833, 0.299, 0.1, 0.0372, 0.0223, 0.01] | [10.0, 3.125, 0.597, 0.198, 0.1, 0.0378, 0.022, 0.01] | 0 | [75.0, 82.0, 90.0, 100.0, 124.0, 170.0, 200.0, 289.0] | [150.0, 170.0, 210.0, 250.0, 294.0, 400.0, 500.0, 711.0]
HV 31.5A | HV 31.5A | 31.5 | 0 | [10.0, 2.34, 0.722, 0.181, 0.1, 0.055, 0.0296, 0.01] | [10.0, 2.84, 0.368, 0.164, 0.1, 0.0621, 0.0378, 0.0195, 0.01] | 0 | [95.0, 110.0, 125.0, 150.0, 165.0, 200.0, 250.0, 390.0] | [189.0, 220.0, 300.0, 350.0, 393.0, 450.0, 530.0, 700.0, 960.0]
HV 40A | HV 40A | 40 | 0 | [10.0, 1.3, 0.161, 0.1, 0.0611, 0.0399, 0.0141, 0.01] | [10.0, 2.05, 0.369, 0.198, 0.1, 0.051, 0.0298, 0.01] | 0 | [120.0, 150.0, 200.0, 223.0, 260.0, 300.0, 450.0, 532.0] | [240.0, 300.0, 400.0, 450.0, 530.0, 650.0, 800.0, 1311.0]
HV 50A | HV 50A | 50 | 0 | [10.0, 3.215, 0.597, 0.198, 0.1, 0.0378, 0.022, 0.01] | [10.0, 3.64, 0.854, 0.281, 0.1, 0.0531, 0.022, 0.01] | 0 | [150.0, 170.0, 210.0, 250.0, 294.0, 400.0, 500.0, 711.0] | [300.0, 350.0, 450.0, 550.0, 700.0, 850.0, 1200.0, 1752.0]
HV 6.3A | HV 6.3A | 6.3 | 0 | [10.0, 1.39, 0.344, 0.168, 0.1, 0.056, 0.0263, 0.01] | [10.0, 1.711, 0.516, 0.198, 0.1, 0.0634, 0.0303, 0.01] | 0 | [19.0, 19.5, 20.4, 20.8, 22.0, 25.0, 32.0, 48.0] | [38.0, 40.0, 43.0, 48.0, 53.0, 60.0, 75.0, 118.0]
HV 63A | HV 63A | 63 | 0 | [10.0, 2.84, 0.368, 0.164, 0.1, 0.0621, 0.0378, 0.0195, 0.01] | [10.0, 1.82, 0.344, 0.1, 0.0467, 0.0269, 0.01] | 0 | [189.0, 220.0, 300.0, 350.0, 393.0, 450.0, 530.0, 700.0, 961.0] | [378.0, 500.0, 700.0, 934.0, 1200.0, 1500.0, 2366.0]
HV 80A | HV 80A | 80 | 0 | [10.0, 2.05, 0.369, 0.198, 0.1, 0.051, 0.0298, 0.01] | [10.0, 4.15, 1.03, 0.198, 0.1, 0.051, 0.0172, 0.01] | 0 | [240.0, 300.0, 400.0, 450.0, 530.0, 650.0, 800.0, 1311.0] | [480.0, 550.0, 700.0, 1000.0, 1260.0, 1600.0, 2500.0, 3227.0]
Siemens NH-1-100 | Siemens NH-1-100 | 100 | [5400.0, 2000.0, 400.0, 20.0, 1.0, 0.2, 0.012, 0.004] | 0 | 0 | [150.0, 190.0, 250.0, 430.0, 900.0, 1250.0, 2700.0, 3600.0] | 0 | 0
Siemens NH-1-125 | Siemens NH-1-125 | 125 | [4800.0, 120.0, 7.0, 0.1, 0.004] | 0 | 0 | [180.0, 400.0, 740.0, 2000.0, 4250.0] | 0 | 0
Siemens NH-1-16 | Siemens NH-1-16 | 16 | [4000.0, 400.0, 2.0, 0.1, 0.04, 0.01] | 0 | 0 | [26.0, 35.0, 75.0, 150.0, 200.0, 300.0] | 0 | 0
Siemens NH-1-160 | Siemens NH-1-160 | 160 | [4800.0, 120.0, 7.0, 0.1, 0.004] | 0 | 0 | [210.0, 500.0, 900.0, 2300.0, 5000.0] | 0 | 0
Siemens NH-1-25 | Siemens NH-1-25 | 25 | [4000.0, 1000.0, 10.0, 0.2, 0.02, 0.01] | 0 | 0 | [40.0, 50.0, 100.0, 210.0, 400.0, 500.0] | 0 | 0
Siemens NH-1-50 | Siemens NH-1-50 | 50 | [4000.0, 40.0, 4.0, 1.0, 0.02, 0.01] | 0 | 0 | [86.0, 200.0, 300.0, 400.0, 1000.0, 1280.0] | 0 | 0
Siemens NH-1-63 | Siemens NH-1-63 | 63 | [4000.0, 100.0, 10.0, 2.0, 0.04, 0.01] | 0 | 0 | [100.0, 200.0, 300.0, 400.0, 1000.0, 1500.0] | 0 | 0
Siemens NH-1-80 | Siemens NH-1-80 | 80 | [4800.0, 120.0, 7.0, 0.1, 0.01] | 0 | 0 | [150.58, 250.0, 450.0, 1150.0, 2470.0] | 0 | 0
Siemens NH-2-1000 | Siemens NH-2-1000 | 1000 | [4800.0, 120.0, 7.0, 0.1, 0.004] | 0 | 0 | [1900.0, 3500.0, 8400.0, 24000.0, 52000.0] | 0 | 0
Siemens NH-2-200 | Siemens NH-2-200 | 200 | [4800.0, 120.0, 7.0, 0.1, 0.004] | 0 | 0 | [280.0, 650.0, 1200.0, 3000.0, 7000.0] | 0 | 0
Siemens NH-2-224 | Siemens NH-2-224 | 224 | [4800.0, 120.0, 7.0, 0.2, 0.04, 0.004] | 0 | 0 | [400.0, 750.0, 1453.0, 3025.0, 4315.0, 7600.0] | 0 | 0
Siemens NH-2-250 | Siemens NH-2-250 | 250 | [4800.0, 120.0, 7.0, 0.1, 0.004] | 0 | 0 | [450.0, 800.0, 1650.0, 4000.0, 8500.0] | 0 | 0
Siemens NH-2-315 | Siemens NH-2-315 | 315 | [4800.0, 120.0, 7.0, 0.1, 0.004] | 0 | 0 | [550.0, 920.0, 1900.0, 5000.0, 11000.0] | 0 | 0
Siemens NH-2-355 | Siemens NH-2-355 | 355 | [4800.0, 120.0, 6.0, 0.1, 0.004] | 0 | 0 | [650.0, 1116.27, 2350.0, 5840.0, 12790.0] | 0 | 0
Siemens NH-2-400 | Siemens NH-2-400 | 400 | [4800.0, 120.0, 7.0, 0.1, 0.004] | 0 | 0 | [720.0, 1350.0, 2800.0, 6500.0, 15000.0] | 0 | 0
Siemens NH-2-425 | Siemens NH-2-425 | 425 | [4800.0, 120.0, 7.0, 0.1, 0.004] | 0 | 0 | [850.0, 1500.0, 3050.0, 7500.0, 16500.0] | 0 | 0
Siemens NH-2-630 | Siemens NH-2-630 | 630 | [4800.0, 120.0, 7.0, 0.1, 0.004] | 0 | 0 | [1200.0, 2000.0, 4800.0, 12000.0, 26000.0] | 0 | 0

## res_bus
| vm_pu | va_degree | p_mw | q_mvar
0 | 0.97773 | -0.42641 | 0.09927 | 0.02488
1 | 0.97952 | -0.39135 | 0.066498 | 0.016666
2 | 0.97553 | -0.46936 | 0 | 0
3 | 0.98143 | -0.35426 | 0 | 0
4 | 0.97258 | -0.5275 | 0 | 0
5 | 0.98793 | -0.22879 | 0 | 0
6 | 0.97187 | -0.5415 | 0 | 0
7 | 0.97076 | -0.56335 | 0 | 0
8 | 0.97198 | -0.53936 | 0.050773 | 0.012725
9 | 0.97446 | -0.49203 | 0 | 0
10 | 0.97478 | -0.48564 | 0.0016202 | 0.00040607
11 | 0.97371 | -0.5068 | 0 | 0
12 | 0.97435 | -0.49419 | 0.001737 | 0.00043534
13 | 0.98608 | -0.26421 | 0 | 0
14 | 0.98206 | -0.34198 | 0.010166 | 0.0025478
15 | 0.97699 | -0.44219 | 0 | 0
16 | 0.97842 | -0.41416 | 0.011858 | 0.002972
17 | 0.97692 | -0.44361 | 0.012508 | 0.0031347
18 | 0.9839 | -0.30724 | 0 | 0
19 | 0.98353 | -0.31446 | 0.020902 | 0.0052386
20 | 0.98793 | -0.2294 | 0 | 0
21 | 0.98191 | -0.34588 | 0 | 0
22 | 0.9737 | -0.50697 | 0.00099177 | 0.00024856
23 | 0.98984 | -0.19254 | 0.024431 | 0.0061229
24 | 0.99238 | -0.14395 | 0 | 0
25 | 0.9934 | -0.12445 | 0 | 0
26 | 0.97825 | -0.41765 | 0 | 0
27 | 0.97731 | -0.43613 | 0 | 0
28 | 0.97835 | -0.41555 | 0.011154 | 0.0027955
29 | 1 | 0 | -0.62202 | -0.16073
30 | 0.99145 | -0.16145 | 0.00079432 | 0.00019908
31 | 0.97009 | -0.57659 | 0.044801 | 0.011228
32 | 0.97095 | -0.55978 | 0 | 0
33 | 0.9712 | -0.55471 | 0 | 0
34 | 0.97092 | -0.56019 | 0.0047858 | 0.0011994
35 | 0.97129 | -0.55299 | 0 | 0
36 | 0.97123 | -0.55406 | 0.0070389 | 0.0017641
37 | 0.97141 | -0.55068 | 0 | 0
38 | 0.97188 | -0.5412 | 0 | 0
39 | 0.97147 | -0.54938 | 0 | 0
40 | 0.97979 | -0.38735 | 0 | 0
41 | 0.97942 | -0.39466 | 0 | 0
42 | 0.97903 | -0.4022 | 0 | 0
43 | 0.98045 | -0.37435 | 0.013479 | 0.0033781
44 | 0.97122 | -0.55444 | 0.01892 | 0.0047419
45 | 0.97073 | -0.56404 | 0 | 0
46 | 0.97056 | -0.56751 | 0 | 0
47 | 0.97078 | -0.56311 | 0.005222 | 0.0013087
48 | 0.97128 | -0.55313 | 0.0069075 | 0.0017312
49 | 0.97039 | -0.57081 | 0.0020599 | 0.00051626
50 | 0.97173 | -0.54425 | 0.034822 | 0.0087273
51 | 0.99011 | -0.18699 | 0 | 0
52 | 0.98908 | -0.20672 | 0.0099236 | 0.0024871
53 | 0.97537 | -0.47395 | 0.0015797 | 0.0003959
54 | 0.97416 | -0.4979 | 0.0061429 | 0.0015396
55 | 0.97334 | -0.51256 | 0.091818 | 0.023012
56 | 0.976 | -0.46168 | 0.0091198 | 0.0022856
57 | 0.97358 | -0.50938 | 0.00089107 | 0.00022332
58 | 0.97711 | -0.43996 | 0.0040334 | 0.0010109
59 | 0.9709 | -0.5607 | 0 | 0
60 | 0.97043 | -0.56992 | 0.023534 | 0.0058983
61 | 0.9735 | -0.51098 | 0.0079941 | 0.0020035
62 | 0.97349 | -0.51103 | 0.00090888 | 0.00022779
63 | 0.99998 | 149.9956 | 0 | 0

## res_line
| p_from_mw | q_from_mvar | p_to_mw | q_to_mvar | pl_mw | ql_mvar | i_from_ka | i_to_ka | i_ka | vm_from_pu | va_from_degree | vm_to_pu | va_to_degree | loading_percent
0 | -0.29937 | -0.075487 | 0.29988 | 0.075807 | 0.00050318 | 0.00032001 | 0.45578 | 0.45578 | 0.45578 | 0.97773 | -0.42641 | 0.97952 | -0.39135 | 25.043
1 | 0.2001 | 0.050607 | -0.19969 | -0.050347 | 0.00041143 | 0.00025962 | 0.3047 | 0.3047 | 0.3047 | 0.97773 | -0.42641 | 0.97553 | -0.46936 | 16.7419
2 | -0.36637 | -0.092473 | 0.36703 | 0.092888 | 0.00065214 | 0.0004156 | 0.5568 | 0.5568 | 0.5568 | 0.97952 | -0.39135 | 0.98143 | -0.35426 | 30.5934
3 | 0.19969 | 0.050347 | -0.19914 | -0.049998 | 0.00055393 | 0.00034957 | 0.3047 | 0.3047 | 0.3047 | 0.97553 | -0.46936 | 0.97258 | -0.5275 | 16.742
4 | -0.36703 | -0.092888 | 0.36925 | 0.094306 | 0.002225 | 0.0014179 | 0.5568 | 0.5568 | 0.5568 | 0.98143 | -0.35426 | 0.98793 | -0.22879 | 30.5934
5 | 0.03485 | 0.0087448 | -0.034827 | -0.0087302 | 2.325e-05 | 1.461e-05 | 0.053324 | 0.053324 | 0.053324 | 0.97258 | -0.5275 | 0.97187 | -0.5415 | 14.6494
6 | 0.044906 | 0.011293 | -0.044829 | -0.011246 | 7.6765e-05 | 4.6982e-05 | 0.068719 | 0.068719 | 0.068719 | 0.97258 | -0.5275 | 0.97076 | -0.56335 | 9.4395
7 | 0.11938 | 0.02996 | -0.11931 | -0.029919 | 6.7478e-05 | 4.1514e-05 | 0.18266 | 0.18266 | 0.18266 | 0.97258 | -0.5275 | 0.97198 | -0.53936 | 10.0364
8 | -0.47255 | -0.1207 | 0.47305 | 0.12102 | 0.00050469 | 0.00032215 | 0.71257 | 0.71257 | 0.71257 | 0.98793 | -0.22879 | 0.98908 | -0.20672 | 39.152
9 | 0.1033 | 0.026392 | -0.10312 | -0.026285 | 0.00017661 | 0.00010683 | 0.15577 | 0.15577 | 0.15577 | 0.98793 | -0.22879 | 0.98608 | -0.26421 | 8.5589
10 | 0.034827 | 0.0087302 | -0.034822 | -0.0087273 | 4.5584e-06 | 2.8644e-06 | 0.053324 | 0.053324 | 0.053324 | 0.97187 | -0.5415 | 0.97173 | -0.54425 | 14.6494
11 | 0.044829 | 0.011246 | -0.044801 | -0.011228 | 2.827e-05 | 1.7896e-05 | 0.068719 | 0.068719 | 0.068719 | 0.97076 | -0.56335 | 0.97009 | -0.57659 | 18.879
12 | 0.06854 | 0.017194 | -0.068534 | -0.01719 | 6.0051e-06 | 3.3927e-06 | 0.10493 | 0.10493 | 0.10493 | 0.97198 | -0.53936 | 0.97188 | -0.5412 | 5.7656
13 | -0.018677 | -0.0046835 | 0.018683 | 0.0046869 | 5.6842e-06 | 3.4057e-06 | 0.028521 | 0.028521 | 0.028521 | 0.97446 | -0.49203 | 0.97478 | -0.48564 | 7.8355
14 | 0.010795 | 0.002708 | -0.010788 | -0.002704 | 7.6004e-06 | 3.936e-06 | 0.016485 | 0.016486 | 0.016486 | 0.97446 | -0.49203 | 0.97371 | -0.5068 | 4.5291
15 | 0.0078818 | 0.0019755 | -0.007881 | -0.0019752 | 8.125e-07 | 3.337e-07 | 0.012036 | 0.012036 | 0.012036 | 0.97446 | -0.49203 | 0.97435 | -0.49419 | 3.3066
16 | -0.020303 | -0.005093 | 0.020314 | 0.0050998 | 1.1322e-05 | 6.8541e-06 | 0.030994 | 0.030994 | 0.030994 | 0.97478 | -0.48564 | 0.97537 | -0.47395 | 8.515
17 | 0.010788 | 0.002704 | -0.010788 | -0.002704 | 8.4326e-08 | 4.3677e-08 | 0.016486 | 0.016486 | 0.016486 | 0.97371 | -0.5068 | 0.9737 | -0.50697 | 4.5291
18 | 0.006144 | 0.0015398 | -0.0061429 | -0.0015396 | 1.0858e-06 | 2.8539e-07 | 0.0093831 | 0.0093832 | 0.0093832 | 0.97435 | -0.49419 | 0.97416 | -0.4979 | 2.5778
19 | 0.10312 | 0.026285 | -0.10274 | -0.02604 | 0.00038553 | 0.00024459 | 0.15577 | 0.15577 | 0.15577 | 0.98608 | -0.26421 | 0.98206 | -0.34198 | 21.3973
20 | 0.092571 | 0.023492 | -0.091818 | -0.023012 | 0.0007528 | 0.00048052 | 0.14037 | 0.14037 | 0.14037 | 0.98206 | -0.34198 | 0.97334 | -0.51256 | 38.5631
21 | -0.043564 | -0.010943 | 0.043622 | 0.010979 | 5.8358e-05 | 3.6906e-05 | 0.06636 | 0.066359 | 0.06636 | 0.97699 | -0.44219 | 0.97842 | -0.41416 | 18.2307
22 | 0.043564 | 0.010943 | -0.043561 | -0.010941 | 2.946e-06 | 1.8631e-06 | 0.06636 | 0.06636 | 0.06636 | 0.97699 | -0.44219 | 0.97692 | -0.44361 | 18.2307
23 | -0.055481 | -0.013951 | 0.055513 | 0.013972 | 3.1699e-05 | 2.0138e-05 | 0.084394 | 0.084394 | 0.084394 | 0.97842 | -0.41416 | 0.97903 | -0.4022 | 23.1852
24 | 0.031053 | 0.0078059 | -0.031027 | -0.0077892 | 2.6773e-05 | 1.6736e-05 | 0.047308 | 0.047308 | 0.047308 | 0.97692 | -0.44361 | 0.976 | -0.46168 | 12.9968
25 | 0.020909 | 0.005243 | -0.020902 | -0.0052386 | 7.1907e-06 | 4.3586e-06 | 0.031624 | 0.031624 | 0.031624 | 0.9839 | -0.30724 | 0.98353 | -0.31446 | 8.6878
26 | -0.10547 | -0.026636 | 0.10586 | 0.026887 | 0.00039502 | 0.0002507 | 0.15958 | 0.15958 | 0.15958 | 0.9839 | -0.30724 | 0.98793 | -0.2294 | 21.9202
27 | 0.084559 | 0.021393 | -0.084402 | -0.021293 | 0.00015648 | 9.9826e-05 | 0.12796 | 0.12796 | 0.12796 | 0.9839 | -0.30724 | 0.98191 | -0.34588 | 35.1526
28 | -0.10586 | -0.026887 | 0.10605 | 0.027005 | 0.00018816 | 0.00011815 | 0.15958 | 0.15958 | 0.15958 | 0.98793 | -0.2294 | 0.98984 | -0.19254 | 14.6134
29 | 0.084402 | 0.021293 | -0.084287 | -0.02122 | 0.00011485 | 7.3265e-05 | 0.12796 | 0.12796 | 0.12796 | 0.98191 | -0.34588 | 0.98045 | -0.37435 | 35.1526
30 | 0.0097958 | 0.0024554 | -0.0097947 | -0.0024549 | 1.1242e-06 | 5.5312e-07 | 0.01497 | 0.01497 | 0.01497 | 0.9737 | -0.50697 | 0.97358 | -0.50938 | 4.1127
31 | -0.13048 | -0.033128 | 0.13079 | 0.033316 | 0.00030581 | 0.0001889 | 0.1963 | 0.1963 | 0.1963 | 0.98984 | -0.19254 | 0.99238 | -0.14395 | 10.7859
32 | -0.13079 | -0.033316 | 0.13091 | 0.033393 | 0.00012315 | 7.6061e-05 | 0.1963 | 0.1963 | 0.1963 | 0.99238 | -0.14395 | 0.9934 | -0.12445 | 10.7858
33 | -0.61662 | -0.15833 | 0.62037 | 0.16073 | 0.00375 | 0.0023962 | 0.92499 | 0.92499 | 0.92499 | 0.9934 | -0.12445 | 1 | 0 | 50.8235
34 | 0.4857 | 0.12494 | -0.48483 | -0.12438 | 0.00087196 | 0.00055664 | 0.72869 | 0.72869 | 0.72869 | 0.9934 | -0.12445 | 0.99145 | -0.16145 | 40.0378
35 | 0.0040377 | 0.0010098 | -0.0040342 | -0.0010107 | 3.5499e-06 | -8.7589e-07 | 0.006141 | 0.0061422 | 0.0061422 | 0.97825 | -0.41765 | 0.97731 | -0.43613 | 1.6874
36 | -0.0040377 | -0.0010098 | 0.0040381 | 0.0010097 | 4.027e-07 | -9.9816e-08 | 0.006141 | 0.0061409 | 0.006141 | 0.97825 | -0.41765 | 0.97835 | -0.41555 | 1.6871
37 | 0.0040342 | 0.0010107 | -0.0040334 | -0.0010109 | 7.3612e-07 | -1.8073e-07 | 0.0061422 | 0.0061424 | 0.0061424 | 0.97731 | -0.43613 | 0.97711 | -0.43996 | 1.6875
38 | -0.015192 | -0.0038052 | 0.015207 | 0.0038139 | 1.5132e-05 | 8.7343e-06 | 0.023106 | 0.023105 | 0.023106 | 0.97835 | -0.41555 | 0.97942 | -0.39466 | 6.3477
39 | 0.48404 | 0.12418 | -0.48344 | -0.1238 | 0.00059893 | 0.00038235 | 0.7275 | 0.7275 | 0.7275 | 0.99145 | -0.16145 | 0.99011 | -0.18699 | 39.9723
40 | -0.035615 | -0.008927 | 0.035624 | 0.0089302 | 8.5997e-06 | 3.1231e-06 | 0.054582 | 0.054582 | 0.054582 | 0.97095 | -0.55978 | 0.9712 | -0.55471 | 2.999
41 | 0.035615 | 0.008927 | -0.035615 | -0.0089268 | 7.0444e-07 | 2.5589e-07 | 0.054582 | 0.054583 | 0.054583 | 0.97095 | -0.55978 | 0.97092 | -0.56019 | 2.999
42 | -0.035624 | -0.0089302 | 0.035627 | 0.0089311 | 2.6769e-06 | 9.7187e-07 | 0.054582 | 0.054581 | 0.054582 | 0.9712 | -0.55471 | 0.97128 | -0.55313 | 2.999
43 | 0.030829 | 0.0077274 | -0.030828 | -0.0077271 | 7.5306e-07 | 2.0383e-07 | 0.047248 | 0.047248 | 0.047248 | 0.97092 | -0.56019 | 0.9709 | -0.5607 | 2.596
44 | 0.0070393 | 0.0017642 | -0.0070389 | -0.0017641 | 3.6085e-07 | 1.2854e-07 | 0.010784 | 0.010784 | 0.010784 | 0.97129 | -0.55299 | 0.97123 | -0.55406 | 2.9627
45 | -0.0070393 | -0.0017642 | 0.00704 | 0.0017645 | 7.7594e-07 | 2.7637e-07 | 0.010784 | 0.010784 | 0.010784 | 0.97129 | -0.55299 | 0.97141 | -0.55068 | 2.9627
46 | 0.042539 | 0.010665 | -0.042534 | -0.010662 | 4.9797e-06 | 2.2193e-06 | 0.065163 | 0.065164 | 0.065164 | 0.97141 | -0.55068 | 0.97128 | -0.55313 | 3.5804
47 | -0.049579 | -0.012429 | 0.049582 | 0.012431 | 3.0671e-06 | 1.5241e-06 | 0.075947 | 0.075947 | 0.075947 | 0.97141 | -0.55068 | 0.97147 | -0.54938 | 4.1729
48 | 0.068534 | 0.01719 | -0.068507 | -0.017175 | 2.671e-05 | 1.5091e-05 | 0.10493 | 0.10494 | 0.10494 | 0.97188 | -0.5412 | 0.97147 | -0.54938 | 5.7657
49 | 0.018925 | 0.0047446 | -0.01892 | -0.0047419 | 4.5625e-06 | 2.7408e-06 | 0.028988 | 0.028988 | 0.028988 | 0.97147 | -0.54938 | 0.97122 | -0.55444 | 7.9637
50 | 0.015213 | 0.003817 | -0.015207 | -0.0038139 | 5.2971e-06 | 3.057e-06 | 0.023105 | 0.023105 | 0.023105 | 0.97979 | -0.38735 | 0.97942 | -0.39466 | 6.3476
51 | 0.055552 | 0.013997 | -0.055513 | -0.013972 | 3.9433e-05 | 2.5051e-05 | 0.084394 | 0.084394 | 0.084394 | 0.97979 | -0.38735 | 0.97903 | -0.4022 | 23.1852
52 | -0.070765 | -0.017814 | 0.070809 | 0.017842 | 4.4023e-05 | 2.8047e-05 | 0.1075 | 0.1075 | 0.1075 | 0.97979 | -0.38735 | 0.98045 | -0.37435 | 29.5327
53 | 0.0020606 | 0.00051449 | -0.0020602 | -0.0005154 | 3.4029e-07 | -9.0682e-07 | 0.0031579 | 0.0031583 | 0.0031583 | 0.97073 | -0.56404 | 0.97056 | -0.56751 | 0.86766
54 | -0.0020606 | -0.00051449 | 0.0020606 | 0.00051425 | 9.0238e-08 | -2.4059e-07 | 0.0031579 | 0.0031578 | 0.0031579 | 0.97073 | -0.56404 | 0.97078 | -0.56311 | 0.86755
55 | 0.0020602 | 0.0005154 | -0.0020599 | -0.00051626 | 3.2326e-07 | -8.6078e-07 | 0.0031583 | 0.0031587 | 0.0031587 | 0.97056 | -0.56751 | 0.97039 | -0.57081 | 0.86777
56 | -0.0072826 | -0.001823 | 0.0072834 | 0.0018233 | 8.3507e-07 | 3.1343e-07 | 0.011162 | 0.011162 | 0.011162 | 0.97078 | -0.56311 | 0.9709 | -0.5607 | 3.0665
57 | 0.48344 | 0.1238 | -0.48298 | -0.12351 | 0.00046161 | 0.00029468 | 0.7275 | 0.7275 | 0.7275 | 0.99011 | -0.18699 | 0.98908 | -0.20672 | 39.9723
58 | -0.021894 | -0.0054957 | 0.021907 | 0.0055036 | 1.2823e-05 | 7.8241e-06 | 0.033404 | 0.033404 | 0.033404 | 0.97537 | -0.47395 | 0.976 | -0.46168 | 9.177
59 | 0.0089036 | 0.0022316 | -0.0089029 | -0.0022312 | 6.8117e-07 | 3.1399e-07 | 0.013608 | 0.013608 | 0.013608 | 0.97358 | -0.50938 | 0.9735 | -0.51098 | 3.7386
60 | 0.023545 | 0.0059038 | -0.023534 | -0.0058983 | 1.0332e-05 | 5.5663e-06 | 0.036086 | 0.036086 | 0.036086 | 0.9709 | -0.5607 | 0.97043 | -0.56992 | 4.9569
61 | 0.00090889 | 0.00022775 | -0.00090888 | -0.00022779 | 2.1886e-09 | -3.6195e-08 | 0.0013892 | 0.0013893 | 0.0013893 | 0.9735 | -0.51098 | 0.97349 | -0.51103 | 0.38166

## res_trafo
| p_hv_mw | q_hv_mvar | p_lv_mw | q_lv_mvar | pl_mw | ql_mvar | i_hv_ka | i_lv_ka | vm_hv_pu | va_hv_degree | vm_lv_pu | va_lv_degree | loading_percent
0 | -1.2729e-15 | -1.3162e-15 | 0.00165 | 1.2699e-07 | 0.00165 | 1.2699e-07 | 5.2857e-17 | 0.0023815 | 0.99998 | 149.9956 | 1 | 0 | 0.2619

## res_ext_grid
| p_mw | q_mvar
0 | 0.62202 | 0.16073

## res_load
| p_mw | q_mvar
0 | 0.09927 | 0.02488
1 | 0.066498 | 0.016666
2 | 0.050773 | 0.012725
3 | 0.0016202 | 0.00040607
4 | 0.001737 | 0.00043534
5 | 0.010166 | 0.0025478
6 | 0.011858 | 0.002972
7 | 0.012508 | 0.0031347
8 | 0.020902 | 0.0052386
9 | 0.00099177 | 0.00024856
10 | 0.024431 | 0.0061229
11 | 0.011154 | 0.0027955
12 | 0.00079432 | 0.00019908
13 | 0.044801 | 0.011228
14 | 0.0047858 | 0.0011994
15 | 0.0070389 | 0.0017641
16 | 0.013479 | 0.0033781
17 | 0.01892 | 0.0047419
18 | 0.005222 | 0.0013087
19 | 0.0069075 | 0.0017312
20 | 0.0020599 | 0.00051626
21 | 0.034822 | 0.0087273
22 | 0.0099236 | 0.0024871
23 | 0.0015797 | 0.0003959
24 | 0.0061429 | 0.0015396
25 | 0.091818 | 0.023012
26 | 0.0091198 | 0.0022856
27 | 0.00089107 | 0.00022332
28 | 0.0040334 | 0.0010109
29 | 0.023534 | 0.0058983
30 | 0.0079941 | 0.0020035
31 | 0.00090888 | 0.00022779

## dtypes
| element | column | dtype
0 | bus | name | object
1 | bus | vn_kv | float64
2 | bus | type | object
3 | bus | zone | object
4 | bus | in_service | bool
5 | load | name | object
6 | load | bus | uint32
7 | load | p_mw | float64
8 | load | q_mvar | float64
9 | load | const_z_percent | float64
10 | load | const_i_percent | float64
11 | load | sn_mva | float64
12 | load | scaling | float64
13 | load | in_service | bool
14 | load | type | object
15 | ext_grid | name | object
16 | ext_grid | bus | uint32
17 | ext_grid | vm_pu | float64
18 | ext_grid | va_degree | float64
19 | ext_grid | slack_weight | float64
20 | ext_grid | in_service | bool
21 | line | name | object
22 | line | std_type | object
23 | line | from_bus | uint32
24 | line | to_bus | uint32
25 | line | length_km | float64
26 | line | r_ohm_per_km | float64
27 | line | x_ohm_per_km | float64
28 | line | c_nf_per_km | float64
29 | line | g_us_per_km | float64
30 | line | max_i_ka | float64
31 | line | df | float64
32 | line | parallel | uint32
33 | line | type | object
34 | line | in_service | bool
35 | trafo | name | object
36 | trafo | std_type | object
37 | trafo | hv_bus | uint32
38 | trafo | lv_bus | uint32
39 | trafo | sn_mva | float64
40 | trafo | vn_hv_kv | float64
41 | trafo | vn_lv_kv | float64
42 | trafo | vk_percent | float64
43 | trafo | vkr_percent | float64
44 | trafo | pfe_kw | float64
45 | trafo | i0_percent | float64
46 | trafo | shift_degree | float64
47 | trafo | tap_side | object
48 | trafo | tap_neutral | int32
49 | trafo | tap_min | int32
50 | trafo | tap_max | int32
51 | trafo | tap_step_percent | float64
52 | trafo | tap_step_degree | float64
53 | trafo | tap_pos | int32
54 | trafo | tap_phase_shifter | bool
55 | trafo | parallel | uint32
56 | trafo | df | float64
57 | trafo | in_service | bool
58 | line_geodata | coords | object
59 | bus_geodata | x | float64
60 | bus_geodata | y | float64
61 | bus_geodata | coords | object
62 | res_bus | vm_pu | float64
63 | res_bus | va_degree | float64
64 | res_bus | p_mw | float64
65 | res_bus | q_mvar | float64
66 | res_line | p_from_mw | float64
67 | res_line | q_from_mvar | float64
68 | res_line | p_to_mw | float64
69 | res_line | q_to_mvar | float64
70 | res_line | pl_mw | float64
71 | res_line | ql_mvar | float64
72 | res_line | i_from_ka | float64
73 | res_line | i_to_ka | float64
74 | res_line | i_ka | float64
75 | res_line | vm_from_pu | float64
76 | res_line | va_from_degree | float64
77 | res_line | vm_to_pu | float64
78 | res_line | va_to_degree | float64
79 | res_line | loading_percent | float64
80 | res_trafo | p_hv_mw | float64
81 | res_trafo | q_hv_mvar | float64
82 | res_trafo | p_lv_mw | float64
83 | res_trafo | q_lv_mvar | float64
84 | res_trafo | pl_mw | float64
85 | res_trafo | ql_mvar | float64
86 | res_trafo | i_hv_ka | float64
87 | res_trafo | i_lv_ka | float64
88 | res_trafo | vm_hv_pu | float64
89 | res_trafo | va_hv_degree | float64
90 | res_trafo | vm_lv_pu | float64
91 | res_trafo | va_lv_degree | float64
92 | res_trafo | loading_percent | float64
93 | res_ext_grid | p_mw | float64
94 | res_ext_grid | q_mvar | float64
95 | res_load | p_mw | float64
96 | res_load | q_mvar | float64

## parameters
| version | format_version | converged | OPF_converged | name | f_hz | sn_mva
0 | 2.14.6 | 2.14.0 | TRUE | FALSE |  | 50 | 1