## bus
| name | vn_kv | type | zone | in_service
0 | bus_LV_1024-31_0_5_node_0 | 0.4 | n |  | TRUE
1 | bus_LV_1024-31_0_5_node_1 | 0.4 | n |  | TRUE
2 | bus_LV_1024-31_0_5_node_2 | 0.4 | n |  | TRUE
3 | bus_LV_1024-31_0_5_node_3 | 0.4 | n |  | TRUE
4 | bus_LV_1024-31_0_5_node_4 | 0.4 | n |  | TRUE
5 | bus_LV_1024-31_0_5_node_5 | 0.4 | n |  | TRUE
6 | bus_LV_1024-31_0_5_node_27 | 0.4 | n |  | TRUE
7 | bus_LV_1024-31_0_5_node_19 | 0.4 | n |  | TRUE
8 | bus_LV_1024-31_0_5_node_6 | 0.4 | n |  | TRUE
9 | bus_LV_1024-31_0_5_node_13 | 0.4 | n |  | TRUE
10 | bus_LV_1024-31_0_5_node_11 | 0.4 | n |  | TRUE
11 | bus_LV_1024-31_0_5_node_15 | 0.4 | n |  | TRUE
12 | bus_LV_1024-31_0_5_node_7 | 0.4 | n |  | TRUE
13 | bus_LV_1024-31_0_5_node_10 | 0.4 | n |  | TRUE
14 | bus_LV_1024-31_0_5_node_16 | 0.4 | n |  | TRUE
15 | bus_LV_1024-31_0_5_node_8 | 0.4 | n |  | TRUE
16 | bus_LV_1024-31_0_5_node_9 | 0.4 | n |  | TRUE
17 | bus_LV_1024-31_0_5_node_28 | 0.4 | n |  | TRUE
18 | bus_LV_1024-31_0_5_node_23 | 0.4 | n |  | TRUE
19 | bus_LV_1024-31_0_5_node_17 | 0.4 | n |  | TRUE
20 | bus_LV_1024-31_0_5_node_20 | 0.4 | n |  | TRUE
21 | bus_LV_1024-31_0_5_node_18 | 0.4 | n |  | TRUE
22 | bus_LV_1024-31_0_5_node_24 | 0.4 | n |  | TRUE
23 | bus_LV_1024-31_0_5_node_21 | 0.4 | n |  | TRUE
24 | bus_LV_1024-31_0_5_node_25 | 0.4 | n |  | TRUE
25 | bus_LV_1024-31_0_5_node_26 | 0.4 | n |  | TRUE
26 | bus_MV_214_0_node_97 | 20 | n |  | TRUE

## load
| name | bus | p_mw | q_mvar | const_z_percent | const_i_percent | sn_mva | scaling | in_service | type
0 | LV_1024-31_0_5_load_0 | 0 | 0.040676 | 0.010194 | 0 | 0 |  | 1 | TRUE | wye
1 | LV_1024-31_0_5_load_27 | 6 | 0.016206 | 0.0040617 | 0 | 0 |  | 1 | TRUE | wye
2 | LV_1024-31_0_5_load_19 | 7 | 0.00022601 | 5.6644e-05 | 0 | 0 |  | 1 | TRUE | wye
3 | LV_1024-31_0_5_load_13 | 9 | 0.061295 | 0.015362 | 0 | 0 |  | 1 | TRUE | wye
4 | LV_1024-31_0_5_load_15 | 11 | 0.014638 | 0.0036686 | 0 | 0 |  | 1 | TRUE | wye
5 | LV_1024-31_0_5_load_16 | 14 | 0.0065863 | 0.0016507 | 0 | 0 |  | 1 | TRUE | wye
6 | LV_1024-31_0_5_load_28 | 17 | 0.027095 | 0.0067906 | 0 | 0 |  | 1 | TRUE | wye
7 | LV_1024-31_0_5_load_23 | 18 | 0.022501 | 0.0056392 | 0 | 0 |  | 1 | TRUE | wye
8 | LV_1024-31_0_5_load_17 | 19 | 0.00035861 | 8.9875e-05 | 0 | 0 |  | 1 | TRUE | wye
9 | LV_1024-31_0_5_load_20 | 20 | 0.041454 | 0.010389 | 0 | 0 |  | 1 | TRUE | wye
10 | LV_1024-31_0_5_load_18 | 21 | 0.0035704 | 0.00089483 | 0 | 0 |  | 1 | TRUE | wye
11 | LV_1024-31_0_5_load_24 | 22 | 0.012455 | 0.0031215 | 0 | 0 |  | 1 | TRUE | wye
12 | LV_1024-31_0_5_load_21 | 23 | 0.014241 | 0.0035692 | 0 | 0 |  | 1 | TRUE | wye
13 | LV_1024-31_0_5_load_25 | 24 | 0.01644 | 0.0041204 | 0 | 0 |  | 1 | TRUE | wye
14 | LV_1024-31_0_5_load_26 | 25 | 0.089665 | 0.022472 | 0 | 0 |  | 1 | TRUE | wye

## ext_grid
| name | bus | vm_pu | va_degree | slack_weight | in_service
0 |  | 10 | 1 | 0 | 1 | TRUE

## line
| name | std_type | from_bus | to_bus | length_km | r_ohm_per_km | x_ohm_per_km | c_nf_per_km | g_us_per_km | max_i_ka | df | parallel | type | in_service
0 | LV_1024-31_0_5_line_0 |  | 0 | 1 | 0.05231 | 0.125 | 0.08 | 261 | 0 | 0.364 | 1 | 1 | cs | TRUE
1 | LV_1024-31_0_5_line_1 |  | 0 | 2 | 0.019797 | 0.125 | 0.08 | 261 | 0 | 0.364 | 1 | 1 | cs | TRUE
2 | LV_1024-31_0_5_line_2 |  | 1 | 3 | 0.15471 | 0.125 | 0.08 | 261 | 0 | 0.364 | 1 | 1 | cs | TRUE
3 | LV_1024-31_0_5_line_3 |  | 2 | 4 | 0.46202 | 0.125 | 0.08 | 261 | 0 | 0.364 | 1 | 1 | cs | TRUE
4 | LV_1024-31_0_5_line_4 |  | 3 | 5 | 0.31346 | 0.125 | 0.08 | 261 | 0 | 0.364 | 1 | 2 | cs | TRUE
5 | LV_1024-31_0_5_line_5 |  | 3 | 6 | 0.14292 | 0.125 | 0.08 | 261 | 0 | 0.364 | 1 | 1 | cs | TRUE
6 | LV_1024-31_0_5_line_6 |  | 4 | 7 | 0.027565 | 0.125 | 0.08 | 261 | 0 | 0.364 | 1 | 1 | cs | TRUE
7 | LV_1024-31_0_5_line_7 |  | 5 | 8 | 0.050716 | 0.125 | 0.08 | 261 | 0 | 0.364 | 1 | 2 | cs | TRUE
8 | LV_1024-31_0_5_line_8 |  | 5 | 9 | 0.11174 | 0.125 | 0.08 | 261 | 0 | 0.364 | 1 | 1 | cs | TRUE
9 | LV_1024-31_0_5_line_9 |  | 7 | 21 | 0.10487 | 0.125 | 0.08 | 261 | 0 | 0.364 | 1 | 1 | cs | TRUE
10 | LV_1024-31_0_5_line_10 |  | 8 | 10 | 0.049462 | 0.125 | 0.08 | 261 | 0 | 0.364 | 1 | 2 | cs | TRUE
11 | LV_1024-31_0_5_line_11 |  | 8 | 11 | 0.28591 | 0.125 | 0.08 | 261 | 0 | 0.364 | 1 | 1 | cs | TRUE
12 | LV_1024-31_0_5_line_12 |  | 10 | 20 | 0.02433 | 0.125 | 0.08 | 261 | 0 | 0.364 | 1 | 1 | cs | TRUE
13 | LV_1024-31_0_5_line_13 |  | 10 | 16 | 0.074636 | 0.125 | 0.08 | 261 | 0 | 0.364 | 1 | 2 | cs | TRUE
14 | LV_1024-31_0_5_line_14 |  | 11 | 14 | 0.015187 | 0.125 | 0.08 | 261 | 0 | 0.364 | 1 | 1 | cs | TRUE
15 | LV_1024-31_0_5_line_15 |  | 12 | 13 | 0.44086 | 0.125 | 0.08 | 261 | 0 | 0.364 | 1 | 1 | cs | TRUE
16 | LV_1024-31_0_5_line_16 |  | 12 | 14 | 0.046204 | 0.125 | 0.08 | 261 | 0 | 0.364 | 1 | 1 | cs | TRUE
17 | LV_1024-31_0_5_line_17 |  | 13 | 19 | 0.011729 | 0.125 | 0.08 | 261 | 0 | 0.364 | 1 | 1 | cs | TRUE
18 | LV_1024-31_0_5_line_18 |  | 15 | 16 | 0.20741 | 0.125 | 0.08 | 261 | 0 | 0.364 | 1 | 1 | cs | TRUE
19 | LV_1024-31_0_5_line_19 |  | 15 | 17 | 0.031366 | 0.125 | 0.08 | 261 | 0 | 0.364 | 1 | 1 | cs | TRUE
20 | LV_1024-31_0_5_line_20 |  | 16 | 18 | 0.057691 | 0.125 | 0.08 | 261 | 0 | 0.364 | 1 | 2 | cs | TRUE
21 | LV_1024-31_0_5_line_21 |  | 18 | 22 | 0.022419 | 0.125 | 0.08 | 261 | 0 | 0.364 | 1 | 1 | cs | TRUE
22 | LV_1024-31_0_5_line_22 |  | 20 | 23 | 0.051985 | 0.125 | 0.08 | 261 | 0 | 0.364 | 1 | 1 | cs | TRUE
23 | LV_1024-31_0_5_line_23 |  | 22 | 24 | 0.04448 | 0.125 | 0.08 | 261 | 0 | 0.364 | 1 | 1 | cs | TRUE
24 | LV_1024-31_0_5_line_24 |  | 24 | 25 | 0.014442 | 0.125 | 0.08 | 261 | 0 | 0.364 | 1 | 1 | cs | TRUE

## trafo
| name | std_type | hv_bus | lv_bus | sn_mva | vn_hv_kv | vn_lv_kv | vk_percent | vkr_percent | pfe_kw | i0_percent | shift_degree | tap_side | tap_neutral | tap_min | tap_max | tap_step_percent | tap_step_degree | tap_pos | tap_phase_shifter | parallel | df | in_service
0 | LV_1024-31_0_5_trafo_11 | 0.63 MVA 20/0.4 kV | 26 | 10 | 0.63 | 20 | 0.4 | 6 | 1.206 | 1.65 | 0.2619 | 150 | hv | 0 | -2 | 2 | 2.5 | 0 | 0 | FALSE | 1 | 1 | TRUE

## line_geodata
| x0 | y0 | x1 | y1 | x2 | y2 | x3 | y3 | x4 | y4 | x5 | y5 | x6 | y6 | x7 | y7 | x8 | y8 | x9 | y9 | x10 | y10 | x11 | y11 | x12 | y12 | x13 | y13 | x14 | y14 | x15 | y15 | x16 | y16
0 | 2666695.3225 | 1216513.7161 | 2666689.2282 | 1216518.9179 | 2666680.1575 | 1216522.1073 | 2666647.4462 | 1216533.6323
1 | 2666628.7742 | 1216540.2109 | 2666647.4462 | 1216533.6323
2 | 2666667.3327 | 1216362.7306 | 2666697.2351 | 1216500.2068 | 2666697.6436 | 1216508.4833 | 2666695.3225 | 1216513.7161
3 | 2666611.1693 | 1216904.7209 | 2666592.1815 | 1216844.2819 | 2666539.1285 | 1216670.2136 | 2666512.0369 | 1216581.3222 | 2666526.1917 | 1216576.3326 | 2666628.7742 | 1216540.2109
4 | 2666455.8742 | 1216294.1937 | 2666457.3113 | 1216290.6075 | 2666465.6986 | 1216282.6737 | 2666474.058 | 1216277.2524 | 2666485.2368 | 1216266.8483 | 2666526.1502 | 1216252.2622 | 2666544.825 | 1216246.4558 | 2666553.354 | 1216248.2966 | 2666560.588 | 1216253.9031 | 2666568.7628 | 1216265.0236 | 2666602.0082 | 1216362.467 | 2666604.3169 | 1216369.2193 | 2666608.6249 | 1216372.3472 | 2666654.8113 | 1216358.0766 | 2666660.3513 | 1216357.6382 | 2666664.3553 | 1216359.4286 | 2666667.3327 | 1216362.7306
5 | 2666667.3327 | 1216362.7306 | 2666664.1324 | 1216349.4976 | 2666649.6813 | 1216275.0227 | 2666649.735 | 1216270.2203 | 2666651.4484 | 1216267.0597 | 2666659.6837 | 1216260.5254 | 2666663.9304 | 1216255.5698 | 2666667.8893 | 1216248.5096 | 2666672.2342 | 1216242.9214 | 2666676.6672 | 1216239.6355 | 2666682.8941 | 1216235.8083
6 | 2666611.1693 | 1216904.7209 | 2666637.6826 | 1216897.1799
7 | 2666420.0786 | 1216282.91 | 2666426.4951 | 1216301.9267 | 2666450.6448 | 1216294.0131 | 2666455.8742 | 1216294.1937
8 | 2666455.8742 | 1216294.1937 | 2666454.2031 | 1216298.3443 | 2666456.6209 | 1216306.8989 | 2666473.8979 | 1216358.9908 | 2666473.3522 | 1216362.9872 | 2666470.5552 | 1216365.969 | 2666457.6608 | 1216371.5955 | 2666456.8646 | 1216375.5891 | 2666462.6547 | 1216391.82
9 | 2666637.6826 | 1216897.1799 | 2666675.7473 | 1216886.3535 | 2666694.4196 | 1216948.9235
10 | 2666397.3741 | 1216250.3923 | 2666399.02 | 1216249.8658 | 2666402.3574 | 1216248.8135 | 2666403.249 | 1216248.5232 | 2666404.0186 | 1216248.2761 | 2666407.3027 | 1216247.2342 | 2666408.4228 | 1216246.8798 | 2666420.0786 | 1216282.91
11 | 2666420.0786 | 1216282.91 | 2666562.7996 | 1216236.0499 | 2666634.6341 | 1216211.7259 | 2666645.8723 | 1216206.9041 | 2666677.6357 | 1216189.048 | 2666687.5248 | 1216183.8126
12 | 2666397.3741 | 1216250.3923 | 2666403.3329 | 1216268.2476 | 2666405.3974 | 1216273.3527
13 | 2666373.7748 | 1216179.5741 | 2666397.3741 | 1216250.3923
14 | 2666687.5248 | 1216183.8126 | 2666700.9471 | 1216176.7067
15 | 2666429.5609 | 1215898.8528 | 2666452.6397 | 1215908.1269 | 2666502.9024 | 1215921.4734 | 2666553.1336 | 1215934.2196 | 2666577.0582 | 1215940.4795 | 2666631.88 | 1215960.9602 | 2666649.4947 | 1215974.6768 | 2666658.4909 | 1215984.3278 | 2666689.4031 | 1216026.3554 | 2666718.1364 | 1216070.3488 | 2666727.6289 | 1216088.5553 | 2666734.3606 | 1216111.2227 | 2666741.7812 | 1216155.0888
16 | 2666741.7812 | 1216155.0888 | 2666700.9471 | 1216176.7067
17 | 2666429.5609 | 1215898.8528 | 2666436.2994 | 1215892.435 | 2666438.2792 | 1215891.0381
18 | 2666373.7748 | 1216179.5741 | 2666379.64 | 1216177.2156 | 2666358.9938 | 1216134.359 | 2666332.1299 | 1216080.4708 | 2666346.3262 | 1216073.8913 | 2666401.4708 | 1216048.3224 | 2666399.03 | 1216043.1809 | 2666394.2374 | 1216033.0768
19 | 2666394.2374 | 1216033.0768 | 2666422.6463 | 1216019.781
20 | 2666373.7748 | 1216179.5741 | 2666340.2618 | 1216193.0317 | 2666328.2149 | 1216183.2138 | 2666325.2935 | 1216177.9322
21 | 2666315.8419 | 1216157.6505 | 2666320.474 | 1216169.2189 | 2666325.2935 | 1216177.9322
22 | 2666405.3974 | 1216273.3527 | 2666412.5102 | 1216290.9418 | 2666422.7532 | 1216322.325
23 | 2666302.0224 | 1216115.38 | 2666314.5713 | 1216154.4774 | 2666315.8419 | 1216157.6505
24 | 2666302.0224 | 1216115.38 | 2666302.0224 | 1216115.38 | 2666296.4895 | 1216102.04

## bus_geodata
| x | y | coords
0 | 2666647.4462 | 1216533.6323
1 | 2666695.3225 | 1216513.7161
2 | 2666628.7742 | 1216540.2109
3 | 2666667.3327 | 1216362.7306
4 | 2666611.1693 | 1216904.7209
5 | 2666455.8742 | 1216294.1937
6 | 2666682.8941 | 1216235.8083
7 | 2666637.6826 | 1216897.1799
8 | 2666420.0786 | 1216282.91
9 | 2666462.6547 | 1216391.82
10 | 2666397.3741 | 1216250.3923
11 | 2666687.5248 | 1216183.8126
12 | 2666741.7812 | 1216155.0888
13 | 2666429.5609 | 1215898.8528
14 | 2666700.9471 | 1216176.7067
15 | 2666394.2374 | 1216033.0768
16 | 2666373.7748 | 1216179.5741
17 | 2666422.6463 | 1216019.781
18 | 2666325.2935 | 1216177.9322
19 | 2666438.2792 | 1215891.0381
20 | 2666405.3974 | 1216273.3527
21 | 2666694.4196 | 1216948.9235
22 | 2666315.8419 | 1216157.6505
23 | 2666422.7532 | 1216322.325
24 | 2666302.0224 | 1216115.38
25 | 2666296.4895 | 1216102.04
26 | 2666403.249 | 1216248.5232

## line_std_types
| c_nf_per_km | r_ohm_per_km | x_ohm_per_km | max_i_ka | type | q_mm2 | alpha | voltage_rating
NAYY 4x50 SE | 210 | 0.642 | 0.083 | 0.142 | cs | 50 | 0.00403 | LV
NAYY 4x120 SE | 264 | 0.225 | 0.08 | 0.242 | cs | 120 | 0.00403 | LV
NAYY 4x150 SE | 261 | 0.208 | 0.08 | 0.27 | cs | 150 | 0.00403 | LV
NA2XS2Y 1x95 RM/25 12/20 kV | 216 | 0.313 | 0.132 | 0.252 | cs | 95 | 0.00403 | MV
NA2XS2Y 1x185 RM/25 12/20 kV | 273 | 0.161 | 0.117 | 0.362 | cs | 185 | 0.00403 | MV
NA2XS2Y 1x240 RM/25 12/20 kV | 304 | 0.122 | 0.112 | 0.421 | cs | 240 | 0.00403 | MV
NA2XS2Y 1x95 RM/25 6/10 kV | 315 | 0.313 | 0.123 | 0.249 | cs | 95 | 0.00403 | MV
NA2XS2Y 1x185 RM/25 6/10 kV | 406 | 0.161 | 0.11 | 0.358 | cs | 185 | 0.00403 | MV
NA2XS2Y 1x240 RM/25 6/10 kV | 456 | 0.122 | 0.105 | 0.416 | cs | 240 | 0.00403 | MV
NA2XS2Y 1x150 RM/25 12/20 kV | 250 | 0.206 | 0.116 | 0.319 | cs | 150 | 0.00403 | MV
NA2XS2Y 1x120 RM/25 12/20 kV | 230 | 0.253 | 0.119 | 0.283 | cs | 120 | 0.00403 | MV
NA2XS2Y 1x70 RM/25 12/20 kV | 190 | 0.443 | 0.132 | 0.22 | cs | 70 | 0.00403 | MV
NA2XS2Y 1x150 RM/25 6/10 kV | 360 | 0.206 | 0.11 | 0.315 | cs | 150 | 0.00403 | MV
NA2XS2Y 1x120 RM/25 6/10 kV | 340 | 0.253 | 0.113 | 0.28 | cs | 120 | 0.00403 | MV
NA2XS2Y 1x70 RM/25 6/10 kV | 280 | 0.443 | 0.123 | 0.217 | cs | 70 | 0.00403 | MV
N2XS(FL)2Y 1x120 RM/35 64/110 kV | 112 | 0.153 | 0.166 | 0.366 | cs | 120 | 0.00393 | HV
N2XS(FL)2Y 1x185 RM/35 64/110 kV | 125 | 0.099 | 0.156 | 0.457 | cs | 185 | 0.00393 | HV
N2XS(FL)2Y 1x240 RM/35 64/110 kV | 135 | 0.075 | 0.149 | 0.526 | cs | 240 | 0.00393 | HV
N2XS(FL)2Y 1x300 RM/35 64/110 kV | 144 | 0.06 | 0.144 | 0.588 | cs | 300 | 0.00393 | HV
15-AL1/3-ST1A 0.4 | 11 | 1.8769 | 0.35 | 0.105 | ol | 16 | 0.00403 | LV
24-AL1/4-ST1A 0.4 | 11.25 | 1.2012 | 0.335 | 0.14 | ol | 24 | 0.00403 | LV
48-AL1/8-ST1A 0.4 | 12.2 | 0.5939 | 0.3 | 0.21 | ol | 48 | 0.00403 | LV
94-AL1/15-ST1A 0.4 | 13.2 | 0.306 | 0.29 | 0.35 | ol | 94 | 0.00403 | LV
34-AL1/6-ST1A 10.0 | 9.7 | 0.8342 | 0.36 | 0.17 | ol | 34 | 0.00403 | MV
48-AL1/8-ST1A 10.0 | 10.1 | 0.5939 | 0.35 | 0.21 | ol | 48 | 0.00403 | MV
70-AL1/11-ST1A 10.0 | 10.4 | 0.4132 | 0.339 | 0.29 | ol | 70 | 0.00403 | MV
94-AL1/15-ST1A 10.0 | 10.75 | 0.306 | 0.33 | 0.35 | ol | 94 | 0.00403 | MV
122-AL1/20-ST1A 10.0 | 11.1 | 0.2376 | 0.323 | 0.41 | ol | 122 | 0.00403 | MV
149-AL1/24-ST1A 10.0 | 11.25 | 0.194 | 0.315 | 0.47 | ol | 149 | 0.00403 | MV
34-AL1/6-ST1A 20.0 | 9.15 | 0.8342 | 0.382 | 0.17 | ol | 34 | 0.00403 | MV
48-AL1/8-ST1A 20.0 | 9.5 | 0.5939 | 0.372 | 0.21 | ol | 48 | 0.00403 | MV
70-AL1/11-ST1A 20.0 | 9.7 | 0.4132 | 0.36 | 0.29 | ol | 70 | 0.00403 | MV
94-AL1/15-ST1A 20.0 | 10 | 0.306 | 0.35 | 0.35 | ol | 94 | 0.00403 | MV
122-AL1/20-ST1A 20.0 | 10.3 | 0.2376 | 0.344 | 0.41 | ol | 122 | 0.00403 | MV
149-AL1/24-ST1A 20.0 | 10.5 | 0.194 | 0.337 | 0.47 | ol | 149 | 0.00403 | MV
184-AL1/30-ST1A 20.0 | 10.75 | 0.1571 | 0.33 | 0.535 | ol | 184 | 0.00403 | MV
243-AL1/39-ST1A 20.0 | 11 | 0.1188 | 0.32 | 0.645 | ol | 243 | 0.00403 | MV
48-AL1/8-ST1A 110.0 | 8 | 0.5939 | 0.46 | 0.21 | ol | 48 | 0.00403 | HV
70-AL1/11-ST1A 110.0 | 8.4 | 0.4132 | 0.45 | 0.29 | ol | 70 | 0.00403 | HV
94-AL1/15-ST1A 110.0 | 8.65 | 0.306 | 0.44 | 0.35 | ol | 94 | 0.00403 | HV
122-AL1/20-ST1A 110.0 | 8.5 | 0.2376 | 0.43 | 0.41 | ol | 122 | 0.00403 | HV
149-AL1/24-ST1A 110.0 | 8.75 | 0.194 | 0.41 | 0.47 | ol | 149 | 0.00403 | HV
184-AL1/30-ST1A 110.0 | 8.8 | 0.1571 | 0.4 | 0.535 | ol | 184 | 0.00403 | HV
243-AL1/39-ST1A 110.0 | 9 | 0.1188 | 0.39 | 0.645 | ol | 243 | 0.00403 | HV
305-AL1/39-ST1A 110.0 | 9.2 | 0.0949 | 0.38 | 0.74 | ol | 305 | 0.00403 | HV
490-AL1/64-ST1A 110.0 | 9.75 | 0.059 | 0.37 | 0.96 | ol | 490 | 0.00403 | HV
679-AL1/86-ST1A 110.0 | 9.95 | 0.042 | 0.36 | 1.15 | ol | 679 | 0.00403 | HV
490-AL1/64-ST1A 220.0 | 10 | 0.059 | 0.285 | 0.96 | ol | 490 | 0.00403 | HV
679-AL1/86-ST1A 220.0 | 11.7 | 0.042 | 0.275 | 1.15 | ol | 679 | 0.00403 | HV
490-AL1/64-ST1A 380.0 | 11 | 0.059 | 0.253 | 0.96 | ol | 490 | 0.00403 | HV
679-AL1/86-ST1A 380.0 | 14.6 | 0.042 | 0.25 | 1.15 | ol | 679 | 0.00403 | HV

## trafo_std_types
| i0_percent | pfe_kw | vkr_percent | sn_mva | vn_lv_kv | vn_hv_kv | vk_percent | shift_degree | vector_group | tap_side | tap_neutral | tap_min | tap_max | tap_step_degree | tap_step_percent | tap_phase_shifter
160 MVA 380/110 kV | 0.06 | 60 | 0.25 | 160 | 110 | 380 | 12.2 | 0 | Yy0 | hv | 0 | -9 | 9 | 0 | 1.5 | FALSE
100 MVA 220/110 kV | 0.06 | 55 | 0.26 | 100 | 110 | 220 | 12 | 0 | Yy0 | hv | 0 | -9 | 9 | 0 | 1.5 | FALSE
63 MVA 110/20 kV | 0.04 | 22 | 0.32 | 63 | 20 | 110 | 18 | 150 | YNd5 | hv | 0 | -9 | 9 | 0 | 1.5 | FALSE
40 MVA 110/20 kV | 0.05 | 18 | 0.34 | 40 | 20 | 110 | 16.2 | 150 | YNd5 | hv | 0 | -9 | 9 | 0 | 1.5 | FALSE
25 MVA 110/20 kV | 0.07 | 14 | 0.41 | 25 | 20 | 110 | 12 | 150 | YNd5 | hv | 0 | -9 | 9 | 0 | 1.5 | FALSE
63 MVA 110/10 kV | 0.04 | 22 | 0.32 | 63 | 10 | 110 | 18 | 150 | YNd5 | hv | 0 | -9 | 9 | 0 | 1.5 | FALSE
40 MVA 110/10 kV | 0.05 | 18 | 0.34 | 40 | 10 | 110 | 16.2 | 150 | YNd5 | hv | 0 | -9 | 9 | 0 | 1.5 | FALSE
25 MVA 110/10 kV | 0.07 | 14 | 0.41 | 25 | 10 | 110 | 12 | 150 | YNd5 | hv | 0 | -9 | 9 | 0 | 1.5 | FALSE
0.25 MVA 20/0.4 kV | 0.32 | 0.8 | 1.44 | 0.25 | 0.4 | 20 | 6 | 150 | Yzn5 | hv | 0 | -2 | 2 | 0 | 2.5 | FALSE
0.4 MVA 20/0.4 kV | 0.3375 | 1.35 | 1.425 | 0.4 | 0.4 | 20 | 6 | 150 | Dyn5 | hv | 0 | -2 | 2 | 0 | 2.5 | FALSE
0.63 MVA 20/0.4 kV | 0.2619 | 1.65 | 1.206 | 0.63 | 0.4 | 20 | 6 | 150 | Dyn5 | hv | 0 | -2 | 2 | 0 | 2.5 | FALSE
0.25 MVA 10/0.4 kV | 0.24 | 0.6 | 1.2 | 0.25 | 0.4 | 10 | 4 | 150 | Dyn5 | hv | 0 | -2 | 2 | 0 | 2.5 | FALSE
0.4 MVA 10/0.4 kV | 0.2375 | 0.95 | 1.325 | 0.4 | 0.4 | 10 | 4 | 150 | Dyn5 | hv | 0 | -2 | 2 | 0 | 2.5 | FALSE
0.63 MVA 10/0.4 kV | 0.1873 | 1.18 | 1.0794 | 0.63 | 0.4 | 10 | 4 | 150 | Dyn5 | hv | 0 | -2 | 2 | 0 | 2.5 | FALSE

## trafo3w_std_types
| sn_hv_mva | sn_mv_mva | sn_lv_mva | vn_hv_kv | vn_mv_kv | vn_lv_kv | vk_hv_percent | vk_mv_percent | vk_lv_percent | vkr_hv_percent | vkr_mv_percent | vkr_lv_percent | pfe_kw | i0_percent | shift_mv_degree | shift_lv_degree | vector_group | tap_side | tap_neutral | tap_min | tap_max | tap_step_percent
63/25/38 MVA 110/20/10 kV | 63 | 25 | 38 | 110 | 20 | 10 | 10.4 | 10.4 | 10.4 | 0.28 | 0.32 | 0.35 | 35 | 0.89 | 0 | 0 | YN0yn0yn0 | hv | 0 | -10 | 10 | 1.2
63/25/38 MVA 110/10/10 kV | 63 | 25 | 38 | 110 | 10 | 10 | 10.4 | 10.4 | 10.4 | 0.28 | 0.32 | 0.35 | 35 | 0.89 | 0 | 0 | YN0yn0yn0 | hv | 0 | -10 | 10 | 1.2

## fuse_std_types
| fuse_type | i_rated_a | t_avg | t_min | t_total | x_avg | x_min | x_total
HV 100A | HV 100A | 100 | 0 | [10.0, 3.64, 0.854, 0.281, 0.1, 0.0531, 0.022, 0.01] | [10.0, 4.267, 1.21, 0.403, 0.1, 0.058, 0.022, 0.01] | 0 | [300.0, 350.0, 450.0, 550.0, 700.0, 850.0, 1200.0, 1752.0] | [600.0, 700.0, 900.0, 1150.0, 1665.0, 2000.0, 3000.0, 4313.0]
HV 10A | HV 10A | 10 | 0 | [10.0, 1675.0, 0.344, 0.156, 0.1, 0.0417, 0.0171, 0.01] | [10.0, 1.3, 0.3, 0.155, 0.1, 0.0555, 0.023, 0.01] | 0 | [30.0, 32.0, 35.0, 37.0, 39.0, 50.0, 70.0, 88.0] | [60.0, 70.0, 80.0, 87.0, 94.0, 110.0, 150.0, 216.0]
HV 125A | HV 125A | 125 | 0 | [10.0, 1.82, 0.344, 0.1, 0.0467, 0.0269, 0.01] | [10.0, 2.478, 0.426, 0.1, 0.0427, 0.0211, 0.01] | 0 | [375.0, 500.0, 700.0, 925.0, 1200.0, 1500.0, 2341.0] | [750.0, 1000.0, 1500.0, 2200.0, 3000.0, 4000.0, 5765.0]
HV 160A | HV 160A | 160 | 0 | [10.0, 4.15, 1.03, 0.198, 0.1, 0.051, 0.0172, 0.01] | [10.0, 2.3, 0.734, 0.274, 0.1, 0.046, 0.0177, 0.01] | 0 | [480.0, 550.0, 700.0, 1000.0, 1260.0, 1600.0, 2500.0, 3227.0] | [960.0, 1300.0, 1700.0, 2200.0, 2996.0, 4000.0, 6000.0, 7946.0]
HV 16A | HV 16A | 16 | 0 | [10.0, 0.352, 0.164, 0.1, 0.0649, 0.0342, 0.01] | [10.0, 2.34, 0.722, 0.181, 0.1, 0.055, 0.0296, 0.01] | 0 | [48.0, 60.0, 65.0, 71.0, 80.0, 100.0, 162.0] | [96.0, 110.0, 125.0, 150.0, 168.0, 200.0, 250.0, 398.0]
HV 200A | HV 200A | 200 | 0 | [10.0, 4.267, 1.21, 0.403, 0.1, 0.058, 0.022, 0.01] | [10.0, 3.73, 1.654, 0.328, 0.1, 0.0531, 0.019, 0.01] | 0 | [600.0, 700.0, 900.0, 1150.0, 1665.0, 2000.0, 3000.0, 4313.0] | [1200.0, 1500.0, 1800.0, 2700.0, 3960.0, 5000.0, 7500.0, 10620.0]
HV 20A | HV 20A | 20 | 0 | [10.0, 1.3, 0.3, 0.155, 0.1, 0.0555, 0.023, 0.01] | [10.0, 1.3, 0.161, 0.1, 0.0611, 0.0399, 0.0141, 0.01] | 0 | [60.0, 70.0, 80.0, 87.0, 94.0, 110.0, 150.0, 216.0] | [120.0, 150.0, 200.0, 223.0, 260.0, 300.0, 450.0, 532.0]
HV 25A | HV 25A | 25 | 0 | [10.0, 2.512, 0.833, 0.299, 0.1, 0.0372, 0.0223, 0.01] | [10.0, 3.125, 0.597, 0.198, 0.1, 0.0378, 0.022, 0.01] | 0 | [75.0, 82.0, 90.0, 100.0, 124.0, 170.0, 200.0, 289.0] | [150.0, 170.0, 210.0, 250.0, 294.0, 400.0, 500.0, 711.0]
HV 31.5A | HV 31.5A | 31.5 | 0 | [10.0, 2.34, 0.722, 0.181, 0.1, 0.055, 0.0296, 0.01] | [10.0, 2.84, 0.368, 0.164, 0.1, 0.0621, 0.0378, 0.0195, 0.01] | 0 | [95.0, 110.0, 125.0, 150.0, 165.0, 200.0, 250.0, 390.0] | [189.0, 220.0, 300.0, 350.0, 393.0, 450.0, 530.0, 700.0, 960.0]
HV 40A | HV 40A | 40 | 0 | [10.0, 1.3, 0.161, 0.1, 0.0611, 0.0399, 0.0141, 0.01] | [10.0, 2.05, 0.369, 0.198, 0.1, 0.051, 0.0298, 0.01] | 0 | [120.0, 150.0, 200.0, 223.0, 260.0, 300.0, 450.0, 532.0] | [240.0, 300.0, 400.0, 450.0, 530.0, 650.0, 800.0, 1311.0]
HV 50A | HV 50A | 50 | 0 | [10.0, 3.215, 0.597, 0.198, 0.1, 0.0378, 0.022, 0.01] | [10.0, 3.64, 0.854, 0.281, 0.1, 0.0531, 0.022, 0.01] | 0 | [150.0, 170.0, 210.0, 250.0, 294.0, 400.0, 500.0, 711.0] | [300.0, 350.0, 450.0, 550.0, 700.0, 850.0, 1200.0, 1752.0]
HV 6.3A | HV 6.3A | 6.3 | 0 | [10.0, 1.39, 0.344, 0.168, 0.1, 0.056, 0.0263, 0.01] | [10.0, 1.711, 0.516, 0.198, 0.1, 0.0634, 0.0303, 0.01] | 0 | [19.0, 19.5, 20.4, 20.8, 22.0, 25.0, 32.0, 48.0] | [38.0, 40.0, 43.0, 48.0, 53.0, 60.0, 75.0, 118.0]
HV 63A | HV 63A | 63 | 0 | [10.0, 2.84, 0.368, 0.164, 0.1, 0.0621, 0.0378, 0.0195, 0.01] | [10.0, 1.82, 0.344, 0.1, 0.0467, 0.0269, 0.01] | 0 | [189.0, 220.0, 300.0, 350.0, 393.0, 450.0, 530.0, 700.0, 961.0] | [378.0, 500.0, 700.0, 934.0, 1200.0, 1500.0, 2366.0]
HV 80A | HV 80A | 80 | 0 | [10.0, 2.05, 0.369, 0.198, 0.1, 0.051, 0.0298, 0.01] | [10.0, 4.15, 1.03, 0.198, 0.1, 0.051, 0.0172, 0.01] | 0 | [240.0, 300.0, 400.0, 450.0, 530.0, 650.0, 800.0, 1311.0] | [480.0, 550.0, 700.0, 1000.0, 1260.0, 1600.0, 2500.0, 3227.0]
Siemens NH-1-100 | Siemens NH-1-100 | 100 | [5400.0, 2000.0, 400.0, 20.0, 1.0, 0.2, 0.012, 0.004] | 0 | 0 | [150.0, 190.0, 250.0, 430.0, 900.0, 1250.0, 2700.0, 3600.0] | 0 | 0
Siemens NH-1-125 | Siemens NH-1-125 | 125 | [4800.0, 120.0, 7.0, 0.1, 0.004] | 0 | 0 | [180.0, 400.0, 740.0, 2000.0, 4250.0] | 0 | 0
Siemens NH-1-16 | Siemens NH-1-16 | 16 | [4000.0, 400.0, 2.0, 0.1, 0.04, 0.01] | 0 | 0 | [26.0, 35.0, 75.0, 150.0, 200.0, 300.0] | 0 | 0
Siemens NH-1-160 | Siemens NH-1-160 | 160 | [4800.0, 120.0, 7.0, 0.1, 0.004] | 0 | 0 | [210.0, 500.0, 900.0, 2300.0, 5000.0] | 0 | 0
Siemens NH-1-25 | Siemens NH-1-25 | 25 | [4000.0, 1000.0, 10.0, 0.2, 0.02, 0.01] | 0 | 0 | [40.0, 50.0, 100.0, 210.0, 400.0, 500.0] | 0 | 0
Siemens NH-1-50 | Siemens NH-1-50 | 50 | [4000.0, 40.0, 4.0, 1.0, 0.02, 0.01] | 0 | 0 | [86.0, 200.0, 300.0, 400.0, 1000.0, 1280.0] | 0 | 0
Siemens NH-1-63 | Siemens NH-1-63 | 63 | [4000.0, 100.0, 10.0, 2.0, 0.04, 0.01] | 0 | 0 | [100.0, 200.0, 300.0, 400.0, 1000.0, 1500.0] | 0 | 0
Siemens NH-1-80 | Siemens NH-1-80 | 80 | [4800.0, 120.0, 7.0, 0.1, 0.01] | 0 | 0 | [150.58, 250.0, 450.0, 1150.0, 2470.0] | 0 | 0
Siemens NH-2-1000 | Siemens NH-2-1000 | 1000 | [4800.0, 120.0, 7.0, 0.1, 0.004] | 0 | 0 | [1900.0, 3500.0, 8400.0, 24000.0, 52000.0] | 0 | 0
Siemens NH-2-200 | Siemens NH-2-200 | 200 | [4800.0, 120.0, 7.0, 0.1, 0.004] | 0 | 0 | [280.0, 650.0, 1200.0, 3000.0, 7000.0] | 0 | 0
Siemens NH-2-224 | Siemens NH-2-224 | 224 | [4800.0, 120.0, 7.0, 0.2, 0.04, 0.004] | 0 | 0 | [400.0, 750.0, 1453.0, 3025.0, 4315.0, 7600.0] | 0 | 0
Siemens NH-2-250 | Siemens NH-2-250 | 250 | [4800.0, 120.0, 7.0, 0.1, 0.004] | 0 | 0 | [450.0, 800.0, 1650.0, 4000.0, 8500.0] | 0 | 0
Siemens NH-2-315 | Siemens NH-2-315 | 315 | [4800.0, 120.0, 7.0, 0.1, 0.004] | 0 | 0 | [550.0, 920.0, 1900.0, 5000.0, 11000.0] | 0 | 0
Siemens NH-2-355 | Siemens NH-2-355 | 355 | [4800.0, 120.0, 6.0, 0.1, 0.004] | 0 | 0 | [650.0, 1116.27, 2350.0, 5840.0, 12790.0] | 0 | 0
Siemens NH-2-400 | Siemens NH-2-400 | 400 | [4800.0, 120.0, 7.0, 0.1, 0.004] | 0 | 0 | [720.0, 1350.0, 2800.0, 6500.0, 15000.0] | 0 | 0
Siemens NH-2-425 | Siemens NH-2-425 | 425 | [4800.0, 120.0, 7.0, 0.1, 0.004] | 0 | 0 | [850.0, 1500.0, 3050.0, 7500.0, 16500.0] | 0 | 0
Siemens NH-2-630 | Siemens NH-2-630 | 630 | [4800.0, 120.0, 7.0, 0.1, 0.004] | 0 | 0 | [1200.0, 2000.0, 4800.0, 12000.0, 26000.0] | 0 | 0

## res_bus
| vm_pu | va_degree | p_mw | q_mvar
0 | 0.97649 | -0.45291 | 0.040676 | 0.010194
1 | 0.97865 | -0.41046 | 0 | 0
2 | 0.97642 | -0.45429 | 0 | 0
3 | 0.98504 | -0.286 | 0 | 0
4 | 0.97479 | -0.48651 | 0 | 0
5 | 0.99387 | -0.11657 | 0 | 0
6 | 0.98291 | -0.3277 | 0.016206 | 0.0040617
7 | 0.97469 | -0.48843 | 0.00022601 | 5.6644e-05
8 | 0.99672 | -0.062121 | 0 | 0
9 | 0.98758 | -0.23819 | 0.061295 | 0.015362
10 | 1 | 0 | -0.3736 | -0.094947
11 | 0.99108 | -0.17111 | 0.014638 | 0.0036686
12 | 0.99097 | -0.17329 | 0 | 0
13 | 0.99082 | -0.17616 | 0 | 0
14 | 0.99098 | -0.17299 | 0.0065863 | 0.0016507
15 | 0.98906 | -0.20964 | 0 | 0
16 | 0.99422 | -0.11002 | 0 | 0
17 | 0.98828 | -0.2248 | 0.027095 | 0.0067906
18 | 0.99047 | -0.18204 | 0.022501 | 0.0056392
19 | 0.99082 | -0.17623 | 0.00035861 | 8.9875e-05
20 | 0.99877 | -0.023648 | 0.041454 | 0.010389
21 | 0.97434 | -0.4953 | 0.0035704 | 0.00089483
22 | 0.98801 | -0.22938 | 0.012455 | 0.0031215
23 | 0.9981 | -0.036593 | 0.014241 | 0.0035692
24 | 0.98366 | -0.31402 | 0.01644 | 0.0041204
25 | 0.98246 | -0.33738 | 0.089665 | 0.022472
26 | 0.99998 | 149.9956 | 0 | 0

## res_line
| p_from_mw | q_from_mvar | p_to_mw | q_to_mvar | pl_mw | ql_mvar | i_from_ka | i_to_ka | i_ka | vm_from_pu | va_from_degree | vm_to_pu | va_to_degree | loading_percent
0 | -0.04448 | -0.011143 | 0.04457 | 0.0112 | 9.0117e-05 | 5.7019e-05 | 0.067779 | 0.067779 | 0.067779 | 0.97649 | -0.45291 | 0.97865 | -0.41046 | 18.6207
1 | 0.003804 | 0.00094866 | -0.0038038 | -0.00094875 | 2.4932e-07 | -8.8075e-08 | 0.005795 | 0.0057951 | 0.0057951 | 0.97649 | -0.45291 | 0.97642 | -0.45429 | 1.5921
2 | -0.04457 | -0.0112 | 0.044837 | 0.011369 | 0.00026652 | 0.00016861 | 0.067779 | 0.067778 | 0.067779 | 0.97865 | -0.41046 | 0.98504 | -0.286 | 18.6206
3 | 0.0038038 | 0.00094875 | -0.003798 | -0.0009508 | 5.8206e-06 | -2.044e-06 | 0.0057951 | 0.0057972 | 0.0057972 | 0.97642 | -0.45429 | 0.97479 | -0.48651 | 1.5926
4 | -0.061075 | -0.015449 | 0.061576 | 0.015762 | 0.00050083 | 0.00031248 | 0.092312 | 0.092309 | 0.092312 | 0.98504 | -0.286 | 0.99387 | -0.11657 | 12.6802
5 | 0.016239 | 0.0040805 | -0.016206 | -0.0040617 | 3.2259e-05 | 1.8831e-05 | 0.024534 | 0.024535 | 0.024535 | 0.98504 | -0.286 | 0.98291 | -0.3277 | 6.7403
6 | 0.003798 | 0.0009508 | -0.0037976 | -0.00095092 | 3.474e-07 | -1.2126e-07 | 0.0057972 | 0.0057973 | 0.0057973 | 0.97479 | -0.48651 | 0.97469 | -0.48843 | 1.5927
7 | -0.12323 | -0.031351 | 0.12355 | 0.031557 | 0.00032427 | 0.00020621 | 0.18466 | 0.18466 | 0.18466 | 0.99387 | -0.11657 | 0.99672 | -0.062121 | 25.3659
8 | 0.061652 | 0.015589 | -0.061295 | -0.015362 | 0.00035741 | 0.0002273 | 0.092354 | 0.092355 | 0.092355 | 0.99387 | -0.11657 | 0.98758 | -0.23819 | 25.3722
9 | 0.0035716 | 0.00089427 | -0.0035704 | -0.00089483 | 1.1692e-06 | -5.5834e-07 | 0.0054523 | 0.0054527 | 0.0054527 | 0.97469 | -0.48843 | 0.97434 | -0.4953 | 1.498
10 | -0.14525 | -0.037028 | 0.14569 | 0.037307 | 0.00043697 | 0.00027837 | 0.21706 | 0.21706 | 0.21706 | 0.99672 | -0.062121 | 1 | 0 | 29.8166
11 | 0.021696 | 0.0054713 | -0.021583 | -0.005403 | 0.00011257 | 6.834e-05 | 0.032402 | 0.032403 | 0.032403 | 0.99672 | -0.062121 | 0.99108 | -0.17111 | 8.902
12 | 0.055766 | 0.014003 | -0.055704 | -0.013963 | 6.284e-05 | 3.9899e-05 | 0.082991 | 0.082991 | 0.082991 | 1 | 0 | 0.99877 | -0.023648 | 22.7997
13 | 0.1705 | 0.043637 | -0.1696 | -0.043061 | 0.00090306 | 0.00057601 | 0.25403 | 0.25403 | 0.25403 | 1 | 0 | 0.99422 | -0.11002 | 34.8941
14 | 0.0069455 | 0.0017344 | -0.0069449 | -0.0017342 | 6.1906e-07 | 2.0051e-07 | 0.010426 | 0.010426 | 0.010426 | 0.99108 | -0.17111 | 0.99098 | -0.17299 | 2.8643
15 | 0.00035866 | 8.4077e-05 | -0.00035861 | -8.9725e-05 | 4.7765e-08 | -5.6483e-06 | 0.00053655 | 0.0005385 | 0.0005385 | 0.99097 | -0.17329 | 0.99082 | -0.17616 | 0.14794
16 | -0.00035866 | -8.4077e-05 | 0.00035866 | 8.3485e-05 | 4.9862e-09 | -5.9207e-07 | 0.00053655 | 0.00053636 | 0.00053655 | 0.99097 | -0.17329 | 0.99098 | -0.17299 | 0.14741
17 | 0.00035861 | 8.9725e-05 | -0.00035861 | -8.9875e-05 | 1.2756e-09 | -1.5024e-07 | 0.0005385 | 0.00053856 | 0.00053856 | 0.99082 | -0.17616 | 0.99082 | -0.17623 | 0.14795
18 | -0.027114 | -0.0068027 | 0.027244 | 0.0068829 | 0.00012944 | 8.0166e-05 | 0.040795 | 0.040794 | 0.040795 | 0.98906 | -0.20964 | 0.99422 | -0.11002 | 11.2075
19 | 0.027114 | 0.0068027 | -0.027095 | -0.0067906 | 1.9576e-05 | 1.2126e-05 | 0.040795 | 0.040795 | 0.040795 | 0.98906 | -0.20964 | 0.98828 | -0.2248 | 11.2075
20 | 0.14235 | 0.036178 | -0.14186 | -0.035865 | 0.00049184 | 0.00031329 | 0.21323 | 0.21324 | 0.21324 | 0.99422 | -0.11002 | 0.99047 | -0.18204 | 29.2906
21 | 0.11936 | 0.030226 | -0.11909 | -0.030053 | 0.00027067 | 0.00017294 | 0.17943 | 0.17943 | 0.17943 | 0.99047 | -0.18204 | 0.98801 | -0.22938 | 49.2945
22 | 0.01425 | 0.0035741 | -0.014241 | -0.0035692 | 8.7875e-06 | 4.9442e-06 | 0.021231 | 0.021231 | 0.021231 | 0.99877 | -0.023648 | 0.9981 | -0.036593 | 5.8328
23 | 0.10664 | 0.026931 | -0.1062 | -0.026656 | 0.00043061 | 0.00027502 | 0.16067 | 0.16067 | 0.16067 | 0.98801 | -0.22938 | 0.98366 | -0.31402 | 44.1412
24 | 0.089764 | 0.022536 | -0.089665 | -0.022472 | 9.988e-05 | 6.374e-05 | 0.1358 | 0.1358 | 0.1358 | 0.98366 | -0.31402 | 0.98246 | -0.33738 | 37.3088

## res_trafo
| p_hv_mw | q_hv_mvar | p_lv_mw | q_lv_mvar | pl_mw | ql_mvar | i_hv_ka | i_lv_ka | vm_hv_pu | va_hv_degree | vm_lv_pu | va_lv_degree | loading_percent
0 | -1.2729e-15 | -1.3162e-15 | 0.00165 | 1.2699e-07 | 0.00165 | 1.2699e-07 | 5.2857e-17 | 0.0023815 | 0.99998 | 149.9956 | 1 | 0 | 0.2619

## res_ext_grid
| p_mw | q_mvar
0 | 0.3736 | 0.094947

## res_load
| p_mw | q_mvar
0 | 0.040676 | 0.010194
1 | 0.016206 | 0.0040617
2 | 0.00022601 | 5.6644e-05
3 | 0.061295 | 0.015362
4 | 0.014638 | 0.0036686
5 | 0.0065863 | 0.0016507
6 | 0.027095 | 0.0067906
7 | 0.022501 | 0.0056392
8 | 0.00035861 | 8.9875e-05
9 | 0.041454 | 0.010389
10 | 0.0035704 | 0.00089483
11 | 0.012455 | 0.0031215
12 | 0.014241 | 0.0035692
13 | 0.01644 | 0.0041204
14 | 0.089665 | 0.022472

## dtypes
| element | column | dtype
0 | bus | name | object
1 | bus | vn_kv | float64
2 | bus | type | object
3 | bus | zone | object
4 | bus | in_service | bool
5 | load | name | object
6 | load | bus | uint32
7 | load | p_mw | float64
8 | load | q_mvar | float64
9 | load | const_z_percent | float64
10 | load | const_i_percent | float64
11 | load | sn_mva | float64
12 | load | scaling | float64
13 | load | in_service | bool
14 | load | type | object
15 | ext_grid | name | object
16 | ext_grid | bus | uint32
17 | ext_grid | vm_pu | float64
18 | ext_grid | va_degree | float64
19 | ext_grid | slack_weight | float64
20 | ext_grid | in_service | bool
21 | line | name | object
22 | line | std_type | object
23 | line | from_bus | uint32
24 | line | to_bus | uint32
25 | line | length_km | float64
26 | line | r_ohm_per_km | float64
27 | line | x_ohm_per_km | float64
28 | line | c_nf_per_km | float64
29 | line | g_us_per_km | float64
30 | line | max_i_ka | float64
31 | line | df | float64
32 | line | parallel | uint32
33 | line | type | object
34 | line | in_service | bool
35 | trafo | name | object
36 | trafo | std_type | object
37 | trafo | hv_bus | uint32
38 | trafo | lv_bus | uint32
39 | trafo | sn_mva | float64
40 | trafo | vn_hv_kv | float64
41 | trafo | vn_lv_kv | float64
42 | trafo | vk_percent | float64
43 | trafo | vkr_percent | float64
44 | trafo | pfe_kw | float64
45 | trafo | i0_percent | float64
46 | trafo | shift_degree | float64
47 | trafo | tap_side | object
48 | trafo | tap_neutral | int32
49 | trafo | tap_min | int32
50 | trafo | tap_max | int32
51 | trafo | tap_step_percent | float64
52 | trafo | tap_step_degree | float64
53 | trafo | tap_pos | int32
54 | trafo | tap_phase_shifter | bool
55 | trafo | parallel | uint32
56 | trafo | df | float64
57 | trafo | in_service | bool
58 | line_geodata | coords | object
59 | bus_geodata | x | float64
60 | bus_geodata | y | float64
61 | bus_geodata | coords | object
62 | res_bus | vm_pu | float64
63 | res_bus | va_degree | float64
64 | res_bus | p_mw | float64
65 | res_bus | q_mvar | float64
66 | res_line | p_from_mw | float64
67 | res_line | q_from_mvar | float64
68 | res_line | p_to_mw | float64
69 | res_line | q_to_mvar | float64
70 | res_line | pl_mw | float64
71 | res_line | ql_mvar | float64
72 | res_line | i_from_ka | float64
73 | res_line | i_to_ka | float64
74 | res_line | i_ka | float64
75 | res_line | vm_from_pu | float64
76 | res_line | va_from_degree | float64
77 | res_line | vm_to_pu | float64
78 | res_line | va_to_degree | float64
79 | res_line | loading_percent | float64
80 | res_trafo | p_hv_mw | float64
81 | res_trafo | q_hv_mvar | float64
82 | res_trafo | p_lv_mw | float64
83 | res_trafo | q_lv_mvar | float64
84 | res_trafo | pl_mw | float64
85 | res_trafo | ql_mvar | float64
86 | res_trafo | i_hv_ka | float64
87 | res_trafo | i_lv_ka | float64
88 | res_trafo | vm_hv_pu | float64
89 | res_trafo | va_hv_degree | float64
90 | res_trafo | vm_lv_pu | float64
91 | res_trafo | va_lv_degree | float64
92 | res_trafo | loading_percent | float64
93 | res_ext_grid | p_mw | float64
94 | res_ext_grid | q_mvar | float64
95 | res_load | p_mw | float64
96 | res_load | q_mvar | float64

## parameters
| version | format_version | converged | OPF_converged | name | f_hz | sn_mva
0 | 2.14.6 | 2.14.0 | TRUE | FALSE |  | 50 | 1