## bus
| name | vn_kv | type | zone | in_service
0 | bus_LV_1024-32_0_2_node_0 | 0.4 | n |  | TRUE
1 | bus_LV_1024-32_0_2_node_2 | 0.4 | n |  | TRUE
2 | bus_LV_1024-32_0_2_node_4 | 0.4 | n |  | TRUE
3 | bus_LV_1024-32_0_2_node_3 | 0.4 | n |  | TRUE
4 | bus_LV_1024-32_0_2_node_7 | 0.4 | n |  | TRUE
5 | bus_LV_1024-32_0_2_node_6 | 0.4 | n |  | TRUE
6 | bus_LV_1024-32_0_2_node_5 | 0.4 | n |  | TRUE
7 | bus_LV_1024-32_0_2_node_33 | 0.4 | n |  | TRUE
8 | bus_LV_1024-32_0_2_node_20 | 0.4 | n |  | TRUE
9 | bus_LV_1024-32_0_2_node_34 | 0.4 | n |  | TRUE
10 | bus_LV_1024-32_0_2_node_22 | 0.4 | n |  | TRUE
11 | bus_LV_1024-32_0_2_node_23 | 0.4 | n |  | TRUE
12 | bus_LV_1024-32_0_2_node_18 | 0.4 | n |  | TRUE
13 | bus_LV_1024-32_0_2_node_8 | 0.4 | n |  | TRUE
14 | bus_LV_1024-32_0_2_node_9 | 0.4 | n |  | TRUE
15 | bus_LV_1024-32_0_2_node_10 | 0.4 | n |  | TRUE
16 | bus_LV_1024-32_0_2_node_11 | 0.4 | n |  | TRUE
17 | bus_LV_1024-32_0_2_node_27 | 0.4 | n |  | TRUE
18 | bus_LV_1024-32_0_2_node_12 | 0.4 | n |  | TRUE
19 | bus_LV_1024-32_0_2_node_13 | 0.4 | n |  | TRUE
20 | bus_LV_1024-32_0_2_node_15 | 0.4 | n |  | TRUE
21 | bus_LV_1024-32_0_2_node_14 | 0.4 | n |  | TRUE
22 | bus_LV_1024-32_0_2_node_16 | 0.4 | n |  | TRUE
23 | bus_LV_1024-32_0_2_node_17 | 0.4 | n |  | TRUE
24 | bus_LV_1024-32_0_2_node_19 | 0.4 | n |  | TRUE
25 | bus_LV_1024-32_0_2_node_21 | 0.4 | n |  | TRUE
26 | bus_LV_1024-32_0_2_node_29 | 0.4 | n |  | TRUE
27 | bus_LV_1024-32_0_2_node_24 | 0.4 | n |  | TRUE
28 | bus_LV_1024-32_0_2_node_30 | 0.4 | n |  | TRUE
29 | bus_LV_1024-32_0_2_node_25 | 0.4 | n |  | TRUE
30 | bus_LV_1024-32_0_2_node_26 | 0.4 | n |  | TRUE
31 | bus_LV_1024-32_0_2_node_28 | 0.4 | n |  | TRUE
32 | bus_LV_1024-32_0_2_node_32 | 0.4 | n |  | TRUE
33 | bus_LV_1024-32_0_2_node_31 | 0.4 | n |  | TRUE
34 | bus_LV_1024-32_0_2_node_35 | 0.4 | n |  | TRUE
35 | bus_MV_214_0_node_101 | 20 | n |  | TRUE

## load
| name | bus | p_mw | q_mvar | const_z_percent | const_i_percent | sn_mva | scaling | in_service | type
0 | LV_1024-32_0_2_load_0 | 0 | 0.00018534 | 4.6449e-05 | 0 | 0 |  | 1 | TRUE | wye
1 | LV_1024-32_0_2_load_4 | 2 | 0.00023647 | 5.9264e-05 | 0 | 0 |  | 1 | TRUE | wye
2 | LV_1024-32_0_2_load_6 | 5 | 0.00034616 | 8.6755e-05 | 0 | 0 |  | 1 | TRUE | wye
3 | LV_1024-32_0_2_load_5 | 6 | 0.0013275 | 0.00033269 | 0 | 0 |  | 1 | TRUE | wye
4 | LV_1024-32_0_2_load_34 | 9 | 0.0011947 | 0.00029942 | 0 | 0 |  | 1 | TRUE | wye
5 | LV_1024-32_0_2_load_22 | 10 | 0.0023767 | 0.00059566 | 0 | 0 |  | 1 | TRUE | wye
6 | LV_1024-32_0_2_load_23 | 11 | 0.0065354 | 0.0016379 | 0 | 0 |  | 1 | TRUE | wye
7 | LV_1024-32_0_2_load_18 | 12 | 0.014005 | 0.00351 | 0 | 0 |  | 1 | TRUE | wye
8 | LV_1024-32_0_2_load_8 | 13 | 0.018393 | 0.0046098 | 0 | 0 |  | 1 | TRUE | wye
9 | LV_1024-32_0_2_load_9 | 14 | 0.0030436 | 0.00076279 | 0 | 0 |  | 1 | TRUE | wye
10 | LV_1024-32_0_2_load_11 | 16 | 0.04409 | 0.01105 | 0 | 0 |  | 1 | TRUE | wye
11 | LV_1024-32_0_2_load_27 | 17 | 0.01328 | 0.0033283 | 0 | 0 |  | 1 | TRUE | wye
12 | LV_1024-32_0_2_load_12 | 18 | 0.01125 | 0.0028195 | 0 | 0 |  | 1 | TRUE | wye
13 | LV_1024-32_0_2_load_15 | 20 | 0.012499 | 0.0031326 | 0 | 0 |  | 1 | TRUE | wye
14 | LV_1024-32_0_2_load_14 | 21 | 0.0016373 | 0.00041035 | 0 | 0 |  | 1 | TRUE | wye
15 | LV_1024-32_0_2_load_16 | 22 | 0.0063161 | 0.001583 | 0 | 0 |  | 1 | TRUE | wye
16 | LV_1024-32_0_2_load_17 | 23 | 0.0023773 | 0.00059581 | 0 | 0 |  | 1 | TRUE | wye
17 | LV_1024-32_0_2_load_19 | 24 | 0.0023768 | 0.00059567 | 0 | 0 |  | 1 | TRUE | wye
18 | LV_1024-32_0_2_load_21 | 25 | 0.0023773 | 0.0005958 | 0 | 0 |  | 1 | TRUE | wye
19 | LV_1024-32_0_2_load_29 | 26 | 0.0048728 | 0.0012212 | 0 | 0 |  | 1 | TRUE | wye
20 | LV_1024-32_0_2_load_24 | 27 | 0.0023773 | 0.00059581 | 0 | 0 |  | 1 | TRUE | wye
21 | LV_1024-32_0_2_load_30 | 28 | 0.0013452 | 0.00033713 | 0 | 0 |  | 1 | TRUE | wye
22 | LV_1024-32_0_2_load_25 | 29 | 0.0023768 | 0.00059569 | 0 | 0 |  | 1 | TRUE | wye
23 | LV_1024-32_0_2_load_26 | 30 | 0.0023772 | 0.00059578 | 0 | 0 |  | 1 | TRUE | wye
24 | LV_1024-32_0_2_load_28 | 31 | 0.0023768 | 0.00059569 | 0 | 0 |  | 1 | TRUE | wye
25 | LV_1024-32_0_2_load_32 | 32 | 0.0031033 | 0.00077776 | 0 | 0 |  | 1 | TRUE | wye
26 | LV_1024-32_0_2_load_31 | 33 | 0.00090641 | 0.00022717 | 0 | 0 |  | 1 | TRUE | wye
27 | LV_1024-32_0_2_load_35 | 34 | 0.0014006 | 0.00035102 | 0 | 0 |  | 1 | TRUE | wye

## ext_grid
| name | bus | vm_pu | va_degree | slack_weight | in_service
0 |  | 15 | 1 | 0 | 1 | TRUE

## line
| name | std_type | from_bus | to_bus | length_km | r_ohm_per_km | x_ohm_per_km | c_nf_per_km | g_us_per_km | max_i_ka | df | parallel | type | in_service
0 | LV_1024-32_0_2_line_0 |  | 0 | 1 | 0.037004 | 0.125 | 0.08 | 261 | 0 | 0.364 | 1 | 1 | cs | TRUE
1 | LV_1024-32_0_2_line_1 |  | 1 | 2 | 0.059958 | 0.125 | 0.08 | 261 | 0 | 0.364 | 1 | 1 | cs | TRUE
2 | LV_1024-32_0_2_line_2 |  | 2 | 6 | 0.0085195 | 0.125 | 0.08 | 261 | 0 | 0.364 | 1 | 1 | cs | TRUE
3 | LV_1024-32_0_2_line_3 |  | 3 | 4 | 0.20266 | 0.125 | 0.08 | 261 | 0 | 0.364 | 1 | 1 | cs | TRUE
4 | LV_1024-32_0_2_line_4 |  | 3 | 5 | 0.0055057 | 0.125 | 0.08 | 261 | 0 | 0.364 | 1 | 1 | cs | TRUE
5 | LV_1024-32_0_2_line_5 |  | 4 | 7 | 0.18697 | 0.125 | 0.08 | 261 | 0 | 0.364 | 1 | 1 | cs | TRUE
6 | LV_1024-32_0_2_line_6 |  | 4 | 8 | 0.17262 | 0.125 | 0.08 | 261 | 0 | 0.364 | 1 | 1 | cs | TRUE
7 | LV_1024-32_0_2_line_7 |  | 5 | 6 | 0.025054 | 0.125 | 0.08 | 261 | 0 | 0.364 | 1 | 1 | cs | TRUE
8 | LV_1024-32_0_2_line_8 |  | 7 | 9 | 0.096127 | 0.125 | 0.08 | 261 | 0 | 0.364 | 1 | 1 | cs | TRUE
9 | LV_1024-32_0_2_line_9 |  | 8 | 10 | 0.10671 | 0.125 | 0.08 | 261 | 0 | 0.364 | 1 | 1 | cs | TRUE
10 | LV_1024-32_0_2_line_10 |  | 8 | 11 | 0.039682 | 0.125 | 0.08 | 261 | 0 | 0.364 | 1 | 1 | cs | TRUE
11 | LV_1024-32_0_2_line_11 |  | 8 | 12 | 0.073198 | 0.125 | 0.08 | 261 | 0 | 0.364 | 1 | 1 | cs | TRUE
12 | LV_1024-32_0_2_line_12 |  | 9 | 34 | 0.055557 | 0.125 | 0.08 | 261 | 0 | 0.364 | 1 | 1 | cs | TRUE
13 | LV_1024-32_0_2_line_13 |  | 10 | 27 | 0.00052247 | 0.125 | 0.08 | 261 | 0 | 0.364 | 1 | 1 | cs | TRUE
14 | LV_1024-32_0_2_line_14 |  | 11 | 17 | 0.10947 | 0.125 | 0.08 | 261 | 0 | 0.364 | 1 | 1 | cs | TRUE
15 | LV_1024-32_0_2_line_15 |  | 12 | 23 | 0.10103 | 0.125 | 0.08 | 261 | 0 | 0.364 | 1 | 1 | cs | TRUE
16 | LV_1024-32_0_2_line_16 |  | 13 | 14 | 0.0024398 | 0.125 | 0.08 | 261 | 0 | 0.364 | 1 | 1 | cs | TRUE
17 | LV_1024-32_0_2_line_17 |  | 13 | 15 | 0.018906 | 0.125 | 0.08 | 261 | 0 | 0.364 | 1 | 1 | cs | TRUE
18 | LV_1024-32_0_2_line_18 |  | 14 | 16 | 0.072254 | 0.125 | 0.08 | 261 | 0 | 0.364 | 1 | 1 | cs | TRUE
19 | LV_1024-32_0_2_line_19 |  | 15 | 17 | 0.15499 | 0.125 | 0.08 | 261 | 0 | 0.364 | 1 | 1 | cs | TRUE
20 | LV_1024-32_0_2_line_20 |  | 16 | 18 | 0.059597 | 0.125 | 0.08 | 261 | 0 | 0.364 | 1 | 1 | cs | TRUE
21 | LV_1024-32_0_2_line_21 |  | 18 | 19 | 0.023993 | 0.125 | 0.08 | 261 | 0 | 0.364 | 1 | 1 | cs | TRUE
22 | LV_1024-32_0_2_line_22 |  | 19 | 20 | 0.034866 | 0.125 | 0.08 | 261 | 0 | 0.364 | 1 | 1 | cs | TRUE
23 | LV_1024-32_0_2_line_23 |  | 20 | 21 | 0.013555 | 0.125 | 0.08 | 261 | 0 | 0.364 | 1 | 1 | cs | TRUE
24 | LV_1024-32_0_2_line_24 |  | 21 | 22 | 0.021942 | 0.125 | 0.08 | 261 | 0 | 0.364 | 1 | 1 | cs | TRUE
25 | LV_1024-32_0_2_line_25 |  | 23 | 24 | 0.045793 | 0.125 | 0.08 | 261 | 0 | 0.364 | 1 | 1 | cs | TRUE
26 | LV_1024-32_0_2_line_26 |  | 24 | 25 | 8.8223e-05 | 0.125 | 0.08 | 261 | 0 | 0.364 | 1 | 1 | cs | TRUE
27 | LV_1024-32_0_2_line_27 |  | 25 | 26 | 0.030497 | 0.125 | 0.08 | 261 | 0 | 0.364 | 1 | 1 | cs | TRUE
28 | LV_1024-32_0_2_line_28 |  | 26 | 28 | 0.038304 | 0.125 | 0.08 | 261 | 0 | 0.364 | 1 | 1 | cs | TRUE
29 | LV_1024-32_0_2_line_29 |  | 27 | 29 | 0.021168 | 0.125 | 0.08 | 261 | 0 | 0.364 | 1 | 1 | cs | TRUE
30 | LV_1024-32_0_2_line_30 |  | 28 | 33 | 0.10184 | 0.125 | 0.08 | 261 | 0 | 0.364 | 1 | 1 | cs | TRUE
31 | LV_1024-32_0_2_line_31 |  | 29 | 30 | 0.00031888 | 0.125 | 0.08 | 261 | 0 | 0.364 | 1 | 1 | cs | TRUE
32 | LV_1024-32_0_2_line_32 |  | 30 | 31 | 0.065541 | 0.125 | 0.08 | 261 | 0 | 0.364 | 1 | 1 | cs | TRUE
33 | LV_1024-32_0_2_line_33 |  | 30 | 32 | 0.067931 | 0.125 | 0.08 | 261 | 0 | 0.364 | 1 | 1 | cs | TRUE

## trafo
| name | std_type | hv_bus | lv_bus | sn_mva | vn_hv_kv | vn_lv_kv | vk_percent | vkr_percent | pfe_kw | i0_percent | shift_degree | tap_side | tap_neutral | tap_min | tap_max | tap_step_percent | tap_step_degree | tap_pos | tap_phase_shifter | parallel | df | in_service
0 | LV_1024-32_0_2_trafo_10 | 0.63 MVA 20/0.4 kV | 35 | 15 | 0.63 | 20 | 0.4 | 6 | 1.206 | 1.65 | 0.2619 | 150 | hv | 0 | -2 | 2 | 2.5 | 0 | 0 | FALSE | 1 | 1 | TRUE

## line_geodata
| x0 | y0 | x1 | y1 | x2 | y2 | x3 | y3 | x4 | y4 | x5 | y5 | x6 | y6 | x7 | y7 | x8 | y8 | x9 | y9 | x10 | y10 | x11 | y11 | x12 | y12
0 | 2666429.5609 | 1215898.8528 | 2666452.6397 | 1215908.1269 | 2666464.3647 | 1215911.2403
1 | 2666429.5609 | 1215898.8528 | 2666436.2994 | 1215892.435 | 2666473.1127 | 1215866.4623 | 2666477.2266 | 1215862.6637
2 | 2666477.2266 | 1215862.6637 | 2666482.2735 | 1215858.0036 | 2666483.6066 | 1215857.0312
3 | 2666510.4047 | 1215847.9777 | 2666518.2324 | 1215849.4326 | 2666524.8985 | 1215849.507 | 2666530.7882 | 1215848.3943 | 2666537.1074 | 1215844.1732 | 2666541.8823 | 1215838.1672 | 2666554.8548 | 1215818.1772 | 2666568.8538 | 1215793.3068 | 2666586.2984 | 1215759.1024 | 2666597.7181 | 1215736.7493 | 2666602.1147 | 1215729.9608 | 2666608.8858 | 1215720.6528 | 2666629.7807 | 1215697.0937
4 | 2666510.4047 | 1215847.9777 | 2666505.1754 | 1215846.2552
5 | 2666629.7807 | 1215697.0937 | 2666599.558 | 1215644.8234 | 2666527.0377 | 1215540.8822
6 | 2666629.7807 | 1215697.0937 | 2666666.8156 | 1215765.5394 | 2666697.371 | 1215754.741 | 2666722.0801 | 1215737.7846 | 2666746.5716 | 1215716.5454
7 | 2666505.1754 | 1215846.2552 | 2666502.9981 | 1215845.538 | 2666496.1149 | 1215847.9072 | 2666483.6066 | 1215857.0312
8 | 2666527.0377 | 1215540.8822 | 2666621.6618 | 1215523.9487
9 | 2666746.5716 | 1215716.5454 | 2666824.4205 | 1215643.5674
10 | 2666746.5716 | 1215716.5454 | 2666774.4933 | 1215744.7414
11 | 2666746.5716 | 1215716.5454 | 2666799.9741 | 1215666.4842
12 | 2666673.9987 | 1215507.6472 | 2666662.7217 | 1215515.1369 | 2666642.4122 | 1215520.2353 | 2666621.6618 | 1215523.9487
13 | 2666824.4205 | 1215643.5674 | 2666824.8017 | 1215643.2101
14 | 2666844.5138 | 1215827.4564 | 2666844.5138 | 1215827.4564 | 2666838.3808 | 1215811.6666 | 2666790.5265 | 1215760.932 | 2666774.4933 | 1215744.7414
15 | 2666875.5557 | 1215612.3484 | 2666870.2611 | 1215607.007 | 2666864.9994 | 1215606.9479 | 2666859.7049 | 1215610.4908 | 2666799.9741 | 1215666.4842
16 | 2666729.932 | 1215944.929 | 2666729.2174 | 1215942.5962
17 | 2666723.6797 | 1215924.5194 | 2666729.2174 | 1215942.5962
18 | 2666729.932 | 1215944.929 | 2666741.6123 | 1215983.0568 | 2666751.0934 | 1216014.0143
19 | 2666844.5138 | 1215827.4564 | 2666723.6797 | 1215924.5194
20 | 2666768.5457 | 1216070.9989 | 2666751.0934 | 1216014.0143
21 | 2666775.5717 | 1216093.9399 | 2666768.5457 | 1216070.9989
22 | 2666775.5717 | 1216093.9399 | 2666784.4813 | 1216127.648
23 | 2666784.4813 | 1216127.648 | 2666787.9453 | 1216140.7532
24 | 2666793.7239 | 1216161.9191 | 2666791.9683 | 1216155.9735 | 2666787.9453 | 1216140.7532
25 | 2666875.5557 | 1215612.3484 | 2666907.7934 | 1215644.8717
26 | 2666907.8555 | 1215644.9344 | 2666907.7934 | 1215644.8717
27 | 2666929.3248 | 1215666.5939 | 2666907.8555 | 1215644.9344
28 | 2666929.3248 | 1215666.5939 | 2666956.2901 | 1215693.798
29 | 2666824.8017 | 1215643.2101 | 2666840.2447 | 1215628.7333
30 | 2667032.0806 | 1215724.8267 | 2666994.1684 | 1215685.2134 | 2666989.7022 | 1215684.6407 | 2666984.9278 | 1215688.5228 | 2666970.7828 | 1215701.2052 | 2666966.8309 | 1215701.4943 | 2666962.571 | 1215700.1345 | 2666956.2901 | 1215693.798
31 | 2666840.2447 | 1215628.7333 | 2666840.4774 | 1215628.5152
32 | 2666889.6581 | 1215626.5758 | 2666870.2611 | 1215607.007 | 2666864.9994 | 1215606.9479 | 2666859.7049 | 1215610.4908 | 2666840.4774 | 1215628.5152
33 | 2666840.4774 | 1215628.5152 | 2666811.834 | 1215566.9178

## bus_geodata
| x | y | coords
0 | 2666464.3647 | 1215911.2403
1 | 2666429.5609 | 1215898.8528
2 | 2666477.2266 | 1215862.6637
3 | 2666510.4047 | 1215847.9777
4 | 2666629.7807 | 1215697.0937
5 | 2666505.1754 | 1215846.2552
6 | 2666483.6066 | 1215857.0312
7 | 2666527.0377 | 1215540.8822
8 | 2666746.5716 | 1215716.5454
9 | 2666621.6618 | 1215523.9487
10 | 2666824.4205 | 1215643.5674
11 | 2666774.4933 | 1215744.7414
12 | 2666799.9741 | 1215666.4842
13 | 2666729.2174 | 1215942.5962
14 | 2666729.932 | 1215944.929
15 | 2666723.6797 | 1215924.5194
16 | 2666751.0934 | 1216014.0143
17 | 2666844.5138 | 1215827.4564
18 | 2666768.5457 | 1216070.9989
19 | 2666775.5717 | 1216093.9399
20 | 2666784.4813 | 1216127.648
21 | 2666787.9453 | 1216140.7532
22 | 2666793.7239 | 1216161.9191
23 | 2666875.5557 | 1215612.3484
24 | 2666907.7934 | 1215644.8717
25 | 2666907.8555 | 1215644.9344
26 | 2666929.3248 | 1215666.5939
27 | 2666824.8017 | 1215643.2101
28 | 2666956.2901 | 1215693.798
29 | 2666840.2447 | 1215628.7333
30 | 2666840.4774 | 1215628.5152
31 | 2666889.6581 | 1215626.5758
32 | 2666811.834 | 1215566.9178
33 | 2667032.0806 | 1215724.8267
34 | 2666673.9987 | 1215507.6472
35 | 2666631.88 | 1215960.9602

## line_std_types
| c_nf_per_km | r_ohm_per_km | x_ohm_per_km | max_i_ka | type | q_mm2 | alpha | voltage_rating
NAYY 4x50 SE | 210 | 0.642 | 0.083 | 0.142 | cs | 50 | 0.00403 | LV
NAYY 4x120 SE | 264 | 0.225 | 0.08 | 0.242 | cs | 120 | 0.00403 | LV
NAYY 4x150 SE | 261 | 0.208 | 0.08 | 0.27 | cs | 150 | 0.00403 | LV
NA2XS2Y 1x95 RM/25 12/20 kV | 216 | 0.313 | 0.132 | 0.252 | cs | 95 | 0.00403 | MV
NA2XS2Y 1x185 RM/25 12/20 kV | 273 | 0.161 | 0.117 | 0.362 | cs | 185 | 0.00403 | MV
NA2XS2Y 1x240 RM/25 12/20 kV | 304 | 0.122 | 0.112 | 0.421 | cs | 240 | 0.00403 | MV
NA2XS2Y 1x95 RM/25 6/10 kV | 315 | 0.313 | 0.123 | 0.249 | cs | 95 | 0.00403 | MV
NA2XS2Y 1x185 RM/25 6/10 kV | 406 | 0.161 | 0.11 | 0.358 | cs | 185 | 0.00403 | MV
NA2XS2Y 1x240 RM/25 6/10 kV | 456 | 0.122 | 0.105 | 0.416 | cs | 240 | 0.00403 | MV
NA2XS2Y 1x150 RM/25 12/20 kV | 250 | 0.206 | 0.116 | 0.319 | cs | 150 | 0.00403 | MV
NA2XS2Y 1x120 RM/25 12/20 kV | 230 | 0.253 | 0.119 | 0.283 | cs | 120 | 0.00403 | MV
NA2XS2Y 1x70 RM/25 12/20 kV | 190 | 0.443 | 0.132 | 0.22 | cs | 70 | 0.00403 | MV
NA2XS2Y 1x150 RM/25 6/10 kV | 360 | 0.206 | 0.11 | 0.315 | cs | 150 | 0.00403 | MV
NA2XS2Y 1x120 RM/25 6/10 kV | 340 | 0.253 | 0.113 | 0.28 | cs | 120 | 0.00403 | MV
NA2XS2Y 1x70 RM/25 6/10 kV | 280 | 0.443 | 0.123 | 0.217 | cs | 70 | 0.00403 | MV
N2XS(FL)2Y 1x120 RM/35 64/110 kV | 112 | 0.153 | 0.166 | 0.366 | cs | 120 | 0.00393 | HV
N2XS(FL)2Y 1x185 RM/35 64/110 kV | 125 | 0.099 | 0.156 | 0.457 | cs | 185 | 0.00393 | HV
N2XS(FL)2Y 1x240 RM/35 64/110 kV | 135 | 0.075 | 0.149 | 0.526 | cs | 240 | 0.00393 | HV
N2XS(FL)2Y 1x300 RM/35 64/110 kV | 144 | 0.06 | 0.144 | 0.588 | cs | 300 | 0.00393 | HV
15-AL1/3-ST1A 0.4 | 11 | 1.8769 | 0.35 | 0.105 | ol | 16 | 0.00403 | LV
24-AL1/4-ST1A 0.4 | 11.25 | 1.2012 | 0.335 | 0.14 | ol | 24 | 0.00403 | LV
48-AL1/8-ST1A 0.4 | 12.2 | 0.5939 | 0.3 | 0.21 | ol | 48 | 0.00403 | LV
94-AL1/15-ST1A 0.4 | 13.2 | 0.306 | 0.29 | 0.35 | ol | 94 | 0.00403 | LV
34-AL1/6-ST1A 10.0 | 9.7 | 0.8342 | 0.36 | 0.17 | ol | 34 | 0.00403 | MV
48-AL1/8-ST1A 10.0 | 10.1 | 0.5939 | 0.35 | 0.21 | ol | 48 | 0.00403 | MV
70-AL1/11-ST1A 10.0 | 10.4 | 0.4132 | 0.339 | 0.29 | ol | 70 | 0.00403 | MV
94-AL1/15-ST1A 10.0 | 10.75 | 0.306 | 0.33 | 0.35 | ol | 94 | 0.00403 | MV
122-AL1/20-ST1A 10.0 | 11.1 | 0.2376 | 0.323 | 0.41 | ol | 122 | 0.00403 | MV
149-AL1/24-ST1A 10.0 | 11.25 | 0.194 | 0.315 | 0.47 | ol | 149 | 0.00403 | MV
34-AL1/6-ST1A 20.0 | 9.15 | 0.8342 | 0.382 | 0.17 | ol | 34 | 0.00403 | MV
48-AL1/8-ST1A 20.0 | 9.5 | 0.5939 | 0.372 | 0.21 | ol | 48 | 0.00403 | MV
70-AL1/11-ST1A 20.0 | 9.7 | 0.4132 | 0.36 | 0.29 | ol | 70 | 0.00403 | MV
94-AL1/15-ST1A 20.0 | 10 | 0.306 | 0.35 | 0.35 | ol | 94 | 0.00403 | MV
122-AL1/20-ST1A 20.0 | 10.3 | 0.2376 | 0.344 | 0.41 | ol | 122 | 0.00403 | MV
149-AL1/24-ST1A 20.0 | 10.5 | 0.194 | 0.337 | 0.47 | ol | 149 | 0.00403 | MV
184-AL1/30-ST1A 20.0 | 10.75 | 0.1571 | 0.33 | 0.535 | ol | 184 | 0.00403 | MV
243-AL1/39-ST1A 20.0 | 11 | 0.1188 | 0.32 | 0.645 | ol | 243 | 0.00403 | MV
48-AL1/8-ST1A 110.0 | 8 | 0.5939 | 0.46 | 0.21 | ol | 48 | 0.00403 | HV
70-AL1/11-ST1A 110.0 | 8.4 | 0.4132 | 0.45 | 0.29 | ol | 70 | 0.00403 | HV
94-AL1/15-ST1A 110.0 | 8.65 | 0.306 | 0.44 | 0.35 | ol | 94 | 0.00403 | HV
122-AL1/20-ST1A 110.0 | 8.5 | 0.2376 | 0.43 | 0.41 | ol | 122 | 0.00403 | HV
149-AL1/24-ST1A 110.0 | 8.75 | 0.194 | 0.41 | 0.47 | ol | 149 | 0.00403 | HV
184-AL1/30-ST1A 110.0 | 8.8 | 0.1571 | 0.4 | 0.535 | ol | 184 | 0.00403 | HV
243-AL1/39-ST1A 110.0 | 9 | 0.1188 | 0.39 | 0.645 | ol | 243 | 0.00403 | HV
305-AL1/39-ST1A 110.0 | 9.2 | 0.0949 | 0.38 | 0.74 | ol | 305 | 0.00403 | HV
490-AL1/64-ST1A 110.0 | 9.75 | 0.059 | 0.37 | 0.96 | ol | 490 | 0.00403 | HV
679-AL1/86-ST1A 110.0 | 9.95 | 0.042 | 0.36 | 1.15 | ol | 679 | 0.00403 | HV
490-AL1/64-ST1A 220.0 | 10 | 0.059 | 0.285 | 0.96 | ol | 490 | 0.00403 | HV
679-AL1/86-ST1A 220.0 | 11.7 | 0.042 | 0.275 | 1.15 | ol | 679 | 0.00403 | HV
490-AL1/64-ST1A 380.0 | 11 | 0.059 | 0.253 | 0.96 | ol | 490 | 0.00403 | HV
679-AL1/86-ST1A 380.0 | 14.6 | 0.042 | 0.25 | 1.15 | ol | 679 | 0.00403 | HV

## trafo_std_types
| i0_percent | pfe_kw | vkr_percent | sn_mva | vn_lv_kv | vn_hv_kv | vk_percent | shift_degree | vector_group | tap_side | tap_neutral | tap_min | tap_max | tap_step_degree | tap_step_percent | tap_phase_shifter
160 MVA 380/110 kV | 0.06 | 60 | 0.25 | 160 | 110 | 380 | 12.2 | 0 | Yy0 | hv | 0 | -9 | 9 | 0 | 1.5 | FALSE
100 MVA 220/110 kV | 0.06 | 55 | 0.26 | 100 | 110 | 220 | 12 | 0 | Yy0 | hv | 0 | -9 | 9 | 0 | 1.5 | FALSE
63 MVA 110/20 kV | 0.04 | 22 | 0.32 | 63 | 20 | 110 | 18 | 150 | YNd5 | hv | 0 | -9 | 9 | 0 | 1.5 | FALSE
40 MVA 110/20 kV | 0.05 | 18 | 0.34 | 40 | 20 | 110 | 16.2 | 150 | YNd5 | hv | 0 | -9 | 9 | 0 | 1.5 | FALSE
25 MVA 110/20 kV | 0.07 | 14 | 0.41 | 25 | 20 | 110 | 12 | 150 | YNd5 | hv | 0 | -9 | 9 | 0 | 1.5 | FALSE
63 MVA 110/10 kV | 0.04 | 22 | 0.32 | 63 | 10 | 110 | 18 | 150 | YNd5 | hv | 0 | -9 | 9 | 0 | 1.5 | FALSE
40 MVA 110/10 kV | 0.05 | 18 | 0.34 | 40 | 10 | 110 | 16.2 | 150 | YNd5 | hv | 0 | -9 | 9 | 0 | 1.5 | FALSE
25 MVA 110/10 kV | 0.07 | 14 | 0.41 | 25 | 10 | 110 | 12 | 150 | YNd5 | hv | 0 | -9 | 9 | 0 | 1.5 | FALSE
0.25 MVA 20/0.4 kV | 0.32 | 0.8 | 1.44 | 0.25 | 0.4 | 20 | 6 | 150 | Yzn5 | hv | 0 | -2 | 2 | 0 | 2.5 | FALSE
0.4 MVA 20/0.4 kV | 0.3375 | 1.35 | 1.425 | 0.4 | 0.4 | 20 | 6 | 150 | Dyn5 | hv | 0 | -2 | 2 | 0 | 2.5 | FALSE
0.63 MVA 20/0.4 kV | 0.2619 | 1.65 | 1.206 | 0.63 | 0.4 | 20 | 6 | 150 | Dyn5 | hv | 0 | -2 | 2 | 0 | 2.5 | FALSE
0.25 MVA 10/0.4 kV | 0.24 | 0.6 | 1.2 | 0.25 | 0.4 | 10 | 4 | 150 | Dyn5 | hv | 0 | -2 | 2 | 0 | 2.5 | FALSE
0.4 MVA 10/0.4 kV | 0.2375 | 0.95 | 1.325 | 0.4 | 0.4 | 10 | 4 | 150 | Dyn5 | hv | 0 | -2 | 2 | 0 | 2.5 | FALSE
0.63 MVA 10/0.4 kV | 0.1873 | 1.18 | 1.0794 | 0.63 | 0.4 | 10 | 4 | 150 | Dyn5 | hv | 0 | -2 | 2 | 0 | 2.5 | FALSE

## trafo3w_std_types
| sn_hv_mva | sn_mv_mva | sn_lv_mva | vn_hv_kv | vn_mv_kv | vn_lv_kv | vk_hv_percent | vk_mv_percent | vk_lv_percent | vkr_hv_percent | vkr_mv_percent | vkr_lv_percent | pfe_kw | i0_percent | shift_mv_degree | shift_lv_degree | vector_group | tap_side | tap_neutral | tap_min | tap_max | tap_step_percent
63/25/38 MVA 110/20/10 kV | 63 | 25 | 38 | 110 | 20 | 10 | 10.4 | 10.4 | 10.4 | 0.28 | 0.32 | 0.35 | 35 | 0.89 | 0 | 0 | YN0yn0yn0 | hv | 0 | -10 | 10 | 1.2
63/25/38 MVA 110/10/10 kV | 63 | 25 | 38 | 110 | 10 | 10 | 10.4 | 10.4 | 10.4 | 0.28 | 0.32 | 0.35 | 35 | 0.89 | 0 | 0 | YN0yn0yn0 | hv | 0 | -10 | 10 | 1.2

## fuse_std_types
| fuse_type | i_rated_a | t_avg | t_min | t_total | x_avg | x_min | x_total
HV 100A | HV 100A | 100 | 0 | [10.0, 3.64, 0.854, 0.281, 0.1, 0.0531, 0.022, 0.01] | [10.0, 4.267, 1.21, 0.403, 0.1, 0.058, 0.022, 0.01] | 0 | [300.0, 350.0, 450.0, 550.0, 700.0, 850.0, 1200.0, 1752.0] | [600.0, 700.0, 900.0, 1150.0, 1665.0, 2000.0, 3000.0, 4313.0]
HV 10A | HV 10A | 10 | 0 | [10.0, 1675.0, 0.344, 0.156, 0.1, 0.0417, 0.0171, 0.01] | [10.0, 1.3, 0.3, 0.155, 0.1, 0.0555, 0.023, 0.01] | 0 | [30.0, 32.0, 35.0, 37.0, 39.0, 50.0, 70.0, 88.0] | [60.0, 70.0, 80.0, 87.0, 94.0, 110.0, 150.0, 216.0]
HV 125A | HV 125A | 125 | 0 | [10.0, 1.82, 0.344, 0.1, 0.0467, 0.0269, 0.01] | [10.0, 2.478, 0.426, 0.1, 0.0427, 0.0211, 0.01] | 0 | [375.0, 500.0, 700.0, 925.0, 1200.0, 1500.0, 2341.0] | [750.0, 1000.0, 1500.0, 2200.0, 3000.0, 4000.0, 5765.0]
HV 160A | HV 160A | 160 | 0 | [10.0, 4.15, 1.03, 0.198, 0.1, 0.051, 0.0172, 0.01] | [10.0, 2.3, 0.734, 0.274, 0.1, 0.046, 0.0177, 0.01] | 0 | [480.0, 550.0, 700.0, 1000.0, 1260.0, 1600.0, 2500.0, 3227.0] | [960.0, 1300.0, 1700.0, 2200.0, 2996.0, 4000.0, 6000.0, 7946.0]
HV 16A | HV 16A | 16 | 0 | [10.0, 0.352, 0.164, 0.1, 0.0649, 0.0342, 0.01] | [10.0, 2.34, 0.722, 0.181, 0.1, 0.055, 0.0296, 0.01] | 0 | [48.0, 60.0, 65.0, 71.0, 80.0, 100.0, 162.0] | [96.0, 110.0, 125.0, 150.0, 168.0, 200.0, 250.0, 398.0]
HV 200A | HV 200A | 200 | 0 | [10.0, 4.267, 1.21, 0.403, 0.1, 0.058, 0.022, 0.01] | [10.0, 3.73, 1.654, 0.328, 0.1, 0.0531, 0.019, 0.01] | 0 | [600.0, 700.0, 900.0, 1150.0, 1665.0, 2000.0, 3000.0, 4313.0] | [1200.0, 1500.0, 1800.0, 2700.0, 3960.0, 5000.0, 7500.0, 10620.0]
HV 20A | HV 20A | 20 | 0 | [10.0, 1.3, 0.3, 0.155, 0.1, 0.0555, 0.023, 0.01] | [10.0, 1.3, 0.161, 0.1, 0.0611, 0.0399, 0.0141, 0.01] | 0 | [60.0, 70.0, 80.0, 87.0, 94.0, 110.0, 150.0, 216.0] | [120.0, 150.0, 200.0, 223.0, 260.0, 300.0, 450.0, 532.0]
HV 25A | HV 25A | 25 | 0 | [10.0, 2.512, 0.833, 0.299, 0.1, 0.0372, 0.0223, 0.01] | [10.0, 3.125, 0.597, 0.198, 0.1, 0.0378, 0.022, 0.01] | 0 | [75.0, 82.0, 90.0, 100.0, 124.0, 170.0, 200.0, 289.0] | [150.0, 170.0, 210.0, 250.0, 294.0, 400.0, 500.0, 711.0]
HV 31.5A | HV 31.5A | 31.5 | 0 | [10.0, 2.34, 0.722, 0.181, 0.1, 0.055, 0.0296, 0.01] | [10.0, 2.84, 0.368, 0.164, 0.1, 0.0621, 0.0378, 0.0195, 0.01] | 0 | [95.0, 110.0, 125.0, 150.0, 165.0, 200.0, 250.0, 390.0] | [189.0, 220.0, 300.0, 350.0, 393.0, 450.0, 530.0, 700.0, 960.0]
HV 40A | HV 40A | 40 | 0 | [10.0, 1.3, 0.161, 0.1, 0.0611, 0.0399, 0.0141, 0.01] | [10.0, 2.05, 0.369, 0.198, 0.1, 0.051, 0.0298, 0.01] | 0 | [120.0, 150.0, 200.0, 223.0, 260.0, 300.0, 450.0, 532.0] | [240.0, 300.0, 400.0, 450.0, 530.0, 650.0, 800.0, 1311.0]
HV 50A | HV 50A | 50 | 0 | [10.0, 3.215, 0.597, 0.198, 0.1, 0.0378, 0.022, 0.01] | [10.0, 3.64, 0.854, 0.281, 0.1, 0.0531, 0.022, 0.01] | 0 | [150.0, 170.0, 210.0, 250.0, 294.0, 400.0, 500.0, 711.0] | [300.0, 350.0, 450.0, 550.0, 700.0, 850.0, 1200.0, 1752.0]
HV 6.3A | HV 6.3A | 6.3 | 0 | [10.0, 1.39, 0.344, 0.168, 0.1, 0.056, 0.0263, 0.01] | [10.0, 1.711, 0.516, 0.198, 0.1, 0.0634, 0.0303, 0.01] | 0 | [19.0, 19.5, 20.4, 20.8, 22.0, 25.0, 32.0, 48.0] | [38.0, 40.0, 43.0, 48.0, 53.0, 60.0, 75.0, 118.0]
HV 63A | HV 63A | 63 | 0 | [10.0, 2.84, 0.368, 0.164, 0.1, 0.0621, 0.0378, 0.0195, 0.01] | [10.0, 1.82, 0.344, 0.1, 0.0467, 0.0269, 0.01] | 0 | [189.0, 220.0, 300.0, 350.0, 393.0, 450.0, 530.0, 700.0, 961.0] | [378.0, 500.0, 700.0, 934.0, 1200.0, 1500.0, 2366.0]
HV 80A | HV 80A | 80 | 0 | [10.0, 2.05, 0.369, 0.198, 0.1, 0.051, 0.0298, 0.01] | [10.0, 4.15, 1.03, 0.198, 0.1, 0.051, 0.0172, 0.01] | 0 | [240.0, 300.0, 400.0, 450.0, 530.0, 650.0, 800.0, 1311.0] | [480.0, 550.0, 700.0, 1000.0, 1260.0, 1600.0, 2500.0, 3227.0]
Siemens NH-1-100 | Siemens NH-1-100 | 100 | [5400.0, 2000.0, 400.0, 20.0, 1.0, 0.2, 0.012, 0.004] | 0 | 0 | [150.0, 190.0, 250.0, 430.0, 900.0, 1250.0, 2700.0, 3600.0] | 0 | 0
Siemens NH-1-125 | Siemens NH-1-125 | 125 | [4800.0, 120.0, 7.0, 0.1, 0.004] | 0 | 0 | [180.0, 400.0, 740.0, 2000.0, 4250.0] | 0 | 0
Siemens NH-1-16 | Siemens NH-1-16 | 16 | [4000.0, 400.0, 2.0, 0.1, 0.04, 0.01] | 0 | 0 | [26.0, 35.0, 75.0, 150.0, 200.0, 300.0] | 0 | 0
Siemens NH-1-160 | Siemens NH-1-160 | 160 | [4800.0, 120.0, 7.0, 0.1, 0.004] | 0 | 0 | [210.0, 500.0, 900.0, 2300.0, 5000.0] | 0 | 0
Siemens NH-1-25 | Siemens NH-1-25 | 25 | [4000.0, 1000.0, 10.0, 0.2, 0.02, 0.01] | 0 | 0 | [40.0, 50.0, 100.0, 210.0, 400.0, 500.0] | 0 | 0
Siemens NH-1-50 | Siemens NH-1-50 | 50 | [4000.0, 40.0, 4.0, 1.0, 0.02, 0.01] | 0 | 0 | [86.0, 200.0, 300.0, 400.0, 1000.0, 1280.0] | 0 | 0
Siemens NH-1-63 | Siemens NH-1-63 | 63 | [4000.0, 100.0, 10.0, 2.0, 0.04, 0.01] | 0 | 0 | [100.0, 200.0, 300.0, 400.0, 1000.0, 1500.0] | 0 | 0
Siemens NH-1-80 | Siemens NH-1-80 | 80 | [4800.0, 120.0, 7.0, 0.1, 0.01] | 0 | 0 | [150.58, 250.0, 450.0, 1150.0, 2470.0] | 0 | 0
Siemens NH-2-1000 | Siemens NH-2-1000 | 1000 | [4800.0, 120.0, 7.0, 0.1, 0.004] | 0 | 0 | [1900.0, 3500.0, 8400.0, 24000.0, 52000.0] | 0 | 0
Siemens NH-2-200 | Siemens NH-2-200 | 200 | [4800.0, 120.0, 7.0, 0.1, 0.004] | 0 | 0 | [280.0, 650.0, 1200.0, 3000.0, 7000.0] | 0 | 0
Siemens NH-2-224 | Siemens NH-2-224 | 224 | [4800.0, 120.0, 7.0, 0.2, 0.04, 0.004] | 0 | 0 | [400.0, 750.0, 1453.0, 3025.0, 4315.0, 7600.0] | 0 | 0
Siemens NH-2-250 | Siemens NH-2-250 | 250 | [4800.0, 120.0, 7.0, 0.1, 0.004] | 0 | 0 | [450.0, 800.0, 1650.0, 4000.0, 8500.0] | 0 | 0
Siemens NH-2-315 | Siemens NH-2-315 | 315 | [4800.0, 120.0, 7.0, 0.1, 0.004] | 0 | 0 | [550.0, 920.0, 1900.0, 5000.0, 11000.0] | 0 | 0
Siemens NH-2-355 | Siemens NH-2-355 | 355 | [4800.0, 120.0, 6.0, 0.1, 0.004] | 0 | 0 | [650.0, 1116.27, 2350.0, 5840.0, 12790.0] | 0 | 0
Siemens NH-2-400 | Siemens NH-2-400 | 400 | [4800.0, 120.0, 7.0, 0.1, 0.004] | 0 | 0 | [720.0, 1350.0, 2800.0, 6500.0, 15000.0] | 0 | 0
Siemens NH-2-425 | Siemens NH-2-425 | 425 | [4800.0, 120.0, 7.0, 0.1, 0.004] | 0 | 0 | [850.0, 1500.0, 3050.0, 7500.0, 16500.0] | 0 | 0
Siemens NH-2-630 | Siemens NH-2-630 | 630 | [4800.0, 120.0, 7.0, 0.1, 0.004] | 0 | 0 | [1200.0, 2000.0, 4800.0, 12000.0, 26000.0] | 0 | 0

## res_bus
| vm_pu | va_degree | p_mw | q_mvar
0 | 0.98182 | -0.34973 | 0.00018534 | 4.6449e-05
1 | 0.98183 | -0.34961 | 0 | 0
2 | 0.98184 | -0.3494 | 0.00023647 | 5.9264e-05
3 | 0.98189 | -0.34834 | 0 | 0
4 | 0.98228 | -0.34063 | 0 | 0
5 | 0.98188 | -0.34855 | 0.00034616 | 8.6755e-05
6 | 0.98184 | -0.34934 | 0.0013275 | 0.00033269
7 | 0.98184 | -0.34943 | 0 | 0
8 | 0.98303 | -0.32594 | 0 | 0
9 | 0.98161 | -0.35395 | 0.0011947 | 0.00029942
10 | 0.98155 | -0.35484 | 0.0023767 | 0.00059566
11 | 0.98479 | -0.29166 | 0.0065354 | 0.0016379
12 | 0.98112 | -0.36334 | 0.014005 | 0.00351
13 | 0.99832 | -0.032096 | 0.018393 | 0.0046098
14 | 0.99815 | -0.03546 | 0.0030436 | 0.00076279
15 | 1 | 0 | -0.1683 | -0.042387
16 | 0.99314 | -0.13176 | 0.04409 | 0.01105
17 | 0.9903 | -0.18498 | 0.01328 | 0.0033283
18 | 0.99141 | -0.16521 | 0.01125 | 0.0028195
19 | 0.99096 | -0.17391 | 0 | 0
20 | 0.99031 | -0.18658 | 0.012499 | 0.0031326
21 | 0.99021 | -0.18849 | 0.0016373 | 0.00041035
22 | 0.99008 | -0.19096 | 0.0063161 | 0.001583
23 | 0.97978 | -0.38947 | 0.0023773 | 0.00059581
24 | 0.97928 | -0.39935 | 0.0023768 | 0.00059567
25 | 0.97928 | -0.39937 | 0.0023773 | 0.0005958
26 | 0.97908 | -0.40332 | 0.0048728 | 0.0012212
27 | 0.98155 | -0.35496 | 0.0023773 | 0.00059581
28 | 0.979 | -0.40489 | 0.0013452 | 0.00033713
29 | 0.98135 | -0.35889 | 0.0023768 | 0.00059569
30 | 0.98135 | -0.35893 | 0.0023772 | 0.00059578
31 | 0.9812 | -0.36175 | 0.0023768 | 0.00059569
32 | 0.98115 | -0.36275 | 0.0031033 | 0.00077776
33 | 0.97891 | -0.40658 | 0.00090641 | 0.00022717
34 | 0.98153 | -0.35536 | 0.0014006 | 0.00035102
35 | 0.99998 | 149.9956 | 0 | 0

## res_line
| p_from_mw | q_from_mvar | p_to_mw | q_to_mvar | pl_mw | ql_mvar | i_from_ka | i_to_ka | i_ka | vm_from_pu | va_from_degree | vm_to_pu | va_to_degree | loading_percent
0 | -0.00018534 | -4.6449e-05 | 0.00018534 | 4.5982e-05 | 1.0942e-09 | -4.6728e-07 | 0.00028089 | 0.00028072 | 0.00028089 | 0.98182 | -0.34973 | 0.98183 | -0.34961 | 0.077167
1 | -0.00018534 | -4.5982e-05 | 0.00018534 | 4.5225e-05 | 1.7702e-09 | -7.5716e-07 | 0.00028072 | 0.00028046 | 0.00028072 | 0.98183 | -0.34961 | 0.98184 | -0.3494 | 0.077121
2 | -0.0004218 | -0.00010449 | 0.00042181 | 0.00010438 | 1.3037e-09 | -1.0691e-07 | 0.00063883 | 0.00063879 | 0.00063883 | 0.98184 | -0.3494 | 0.98184 | -0.34934 | 0.1755
3 | -0.0020955 | -0.0005235 | 0.0020963 | 0.00052143 | 7.6591e-07 | -2.0742e-06 | 0.0031751 | 0.0031742 | 0.0031751 | 0.98189 | -0.34834 | 0.98228 | -0.34063 | 0.87227
4 | 0.0020955 | 0.0005235 | -0.0020955 | -0.00052356 | 2.0814e-08 | -5.6317e-08 | 0.0031751 | 0.0031751 | 0.0031751 | 0.98189 | -0.34834 | 0.98188 | -0.34855 | 0.87228
5 | 0.002597 | 0.00064727 | -0.0025959 | -0.00064894 | 1.0847e-06 | -1.6715e-06 | 0.0039328 | 0.0039337 | 0.0039337 | 0.98228 | -0.34063 | 0.98184 | -0.34943 | 1.0807
6 | -0.0046933 | -0.0011687 | 0.0046966 | 0.0011686 | 3.2691e-06 | -9.4483e-08 | 0.007107 | 0.0071062 | 0.007107 | 0.98228 | -0.34063 | 0.98303 | -0.32594 | 1.9525
7 | 0.0017493 | 0.0004368 | -0.0017493 | -0.00043708 | 6.6007e-08 | -2.7464e-07 | 0.0026505 | 0.0026506 | 0.0026506 | 0.98188 | -0.34855 | 0.98184 | -0.34934 | 0.72819
8 | 0.0025959 | 0.00064894 | -0.0025954 | -0.0006498 | 5.5785e-07 | -8.5842e-07 | 0.0039337 | 0.0039341 | 0.0039341 | 0.98184 | -0.34943 | 0.98161 | -0.35395 | 1.0808
9 | 0.015012 | 0.0037682 | -0.014991 | -0.0037563 | 2.0666e-05 | 1.1875e-05 | 0.022725 | 0.022726 | 0.022726 | 0.98303 | -0.32594 | 0.98155 | -0.35484 | 6.2434
10 | -0.048045 | -0.012063 | 0.048123 | 0.012113 | 7.872e-05 | 4.9877e-05 | 0.072733 | 0.072733 | 0.072733 | 0.98303 | -0.32594 | 0.98479 | -0.29166 | 19.9816
11 | 0.028336 | 0.0071262 | -0.028286 | -0.0070948 | 5.0522e-05 | 3.1408e-05 | 0.042901 | 0.042902 | 0.042902 | 0.98303 | -0.32594 | 0.98112 | -0.36334 | 11.7862
12 | 0.0014007 | 0.00035038 | -0.0014006 | -0.00035102 | 9.3919e-08 | -6.4215e-07 | 0.0021231 | 0.0021233 | 0.0021233 | 0.98161 | -0.35395 | 0.98153 | -0.35536 | 0.58333
13 | 0.012614 | 0.0031606 | -0.012614 | -0.0031606 | 7.1647e-08 | 3.925e-08 | 0.019123 | 0.019123 | 0.019123 | 0.98155 | -0.35484 | 0.98155 | -0.35496 | 5.2535
14 | -0.054659 | -0.013751 | 0.054939 | 0.013929 | 0.00028013 | 0.00017788 | 0.082608 | 0.082607 | 0.082608 | 0.98479 | -0.29166 | 0.9903 | -0.18498 | 22.6945
15 | 0.014281 | 0.0035848 | -0.014263 | -0.0035747 | 1.7776e-05 | 1.0102e-05 | 0.021661 | 0.021661 | 0.021661 | 0.98112 | -0.36334 | 0.97978 | -0.38947 | 5.9509
16 | 0.079273 | 0.020034 | -0.07926 | -0.020026 | 1.2786e-05 | 8.1511e-06 | 0.11822 | 0.11822 | 0.11822 | 0.99832 | -0.032096 | 0.99815 | -0.03546 | 32.4769
17 | -0.097666 | -0.024644 | 0.097816 | 0.02474 | 0.00015036 | 9.5985e-05 | 0.14563 | 0.14563 | 0.14563 | 0.99832 | -0.032096 | 1 | 0 | 40.0087
18 | 0.076216 | 0.019263 | -0.075866 | -0.01904 | 0.00035015 | 0.00022315 | 0.11368 | 0.11368 | 0.11368 | 0.99815 | -0.03546 | 0.99314 | -0.13176 | 31.2305
19 | 0.068831 | 0.017646 | -0.068219 | -0.017257 | 0.00061138 | 0.00038927 | 0.10256 | 0.10256 | 0.10256 | 1 | 0 | 0.9903 | -0.18498 | 28.1764
20 | 0.031776 | 0.0079902 | -0.031725 | -0.0079585 | 5.0677e-05 | 3.1664e-05 | 0.047619 | 0.047619 | 0.047619 | 0.99314 | -0.13176 | 0.99141 | -0.16521 | 13.0821
21 | 0.020475 | 0.005139 | -0.020467 | -0.0051339 | 8.4985e-06 | 5.1298e-06 | 0.030734 | 0.030734 | 0.030734 | 0.99141 | -0.16521 | 0.99096 | -0.17391 | 8.4434
22 | 0.020467 | 0.0051339 | -0.020454 | -0.0051264 | 1.235e-05 | 7.4551e-06 | 0.030734 | 0.030734 | 0.030734 | 0.99096 | -0.17391 | 0.99031 | -0.18658 | 8.4434
23 | 0.0079549 | 0.0019938 | -0.0079542 | -0.0019935 | 7.2626e-07 | 2.9042e-07 | 0.011953 | 0.011953 | 0.011953 | 0.99031 | -0.18658 | 0.99021 | -0.18849 | 3.2838
24 | 0.0063169 | 0.0015832 | -0.0063161 | -0.001583 | 7.4146e-07 | 1.9231e-07 | 0.0094926 | 0.0094927 | 0.0094927 | 0.99021 | -0.18849 | 0.99008 | -0.19096 | 2.6079
25 | 0.011886 | 0.0029789 | -0.01188 | -0.0029759 | 5.5955e-06 | 3.0047e-06 | 0.018051 | 0.018051 | 0.018051 | 0.97978 | -0.38947 | 0.97928 | -0.39935 | 4.9591
26 | 0.0095032 | 0.0023802 | -0.0095032 | -0.0023802 | 6.8974e-09 | 3.3058e-09 | 0.01444 | 0.01444 | 0.01444 | 0.97928 | -0.39935 | 0.97928 | -0.39937 | 3.9669
27 | 0.0071259 | 0.0017844 | -0.0071246 | -0.0017839 | 1.3407e-06 | 4.7444e-07 | 0.010827 | 0.010827 | 0.010827 | 0.97928 | -0.39937 | 0.97908 | -0.40332 | 2.9746
28 | 0.0022518 | 0.00056269 | -0.0022516 | -0.00056306 | 1.6819e-07 | -3.7404e-07 | 0.0034217 | 0.0034219 | 0.0034219 | 0.97908 | -0.40332 | 0.979 | -0.40489 | 0.94008
29 | 0.010237 | 0.0025648 | -0.010235 | -0.0025638 | 1.9117e-06 | 9.5601e-07 | 0.015519 | 0.015519 | 0.015519 | 0.98155 | -0.35496 | 0.98135 | -0.35889 | 4.2635
30 | 0.00090648 | 0.00022593 | -0.00090641 | -0.00022717 | 7.2475e-08 | -1.2341e-06 | 0.0013773 | 0.0013778 | 0.0013778 | 0.979 | -0.40489 | 0.97891 | -0.40658 | 0.37852
31 | 0.0078583 | 0.0019681 | -0.0078582 | -0.0019681 | 1.6976e-08 | 6.836e-09 | 0.011915 | 0.011915 | 0.011915 | 0.98135 | -0.35889 | 0.98135 | -0.35893 | 3.2733
32 | 0.0023772 | 0.00059507 | -0.0023768 | -0.00059569 | 3.1931e-07 | -6.2359e-07 | 0.0036043 | 0.0036045 | 0.0036045 | 0.98135 | -0.35893 | 0.9812 | -0.36175 | 0.99026
33 | 0.0031039 | 0.00077727 | -0.0031033 | -0.00077776 | 5.6425e-07 | -4.9698e-07 | 0.0047062 | 0.0047065 | 0.0047065 | 0.98135 | -0.35893 | 0.98115 | -0.36275 | 1.293

## res_trafo
| p_hv_mw | q_hv_mvar | p_lv_mw | q_lv_mvar | pl_mw | ql_mvar | i_hv_ka | i_lv_ka | vm_hv_pu | va_hv_degree | vm_lv_pu | va_lv_degree | loading_percent
0 | -1.2729e-15 | -1.3162e-15 | 0.00165 | 1.2699e-07 | 0.00165 | 1.2699e-07 | 5.2857e-17 | 0.0023815 | 0.99998 | 149.9956 | 1 | 0 | 0.2619

## res_ext_grid
| p_mw | q_mvar
0 | 0.1683 | 0.042387

## res_load
| p_mw | q_mvar
0 | 0.00018534 | 4.6449e-05
1 | 0.00023647 | 5.9264e-05
2 | 0.00034616 | 8.6755e-05
3 | 0.0013275 | 0.00033269
4 | 0.0011947 | 0.00029942
5 | 0.0023767 | 0.00059566
6 | 0.0065354 | 0.0016379
7 | 0.014005 | 0.00351
8 | 0.018393 | 0.0046098
9 | 0.0030436 | 0.00076279
10 | 0.04409 | 0.01105
11 | 0.01328 | 0.0033283
12 | 0.01125 | 0.0028195
13 | 0.012499 | 0.0031326
14 | 0.0016373 | 0.00041035
15 | 0.0063161 | 0.001583
16 | 0.0023773 | 0.00059581
17 | 0.0023768 | 0.00059567
18 | 0.0023773 | 0.0005958
19 | 0.0048728 | 0.0012212
20 | 0.0023773 | 0.00059581
21 | 0.0013452 | 0.00033713
22 | 0.0023768 | 0.00059569
23 | 0.0023772 | 0.00059578
24 | 0.0023768 | 0.00059569
25 | 0.0031033 | 0.00077776
26 | 0.00090641 | 0.00022717
27 | 0.0014006 | 0.00035102

## dtypes
| element | column | dtype
0 | bus | name | object
1 | bus | vn_kv | float64
2 | bus | type | object
3 | bus | zone | object
4 | bus | in_service | bool
5 | load | name | object
6 | load | bus | uint32
7 | load | p_mw | float64
8 | load | q_mvar | float64
9 | load | const_z_percent | float64
10 | load | const_i_percent | float64
11 | load | sn_mva | float64
12 | load | scaling | float64
13 | load | in_service | bool
14 | load | type | object
15 | ext_grid | name | object
16 | ext_grid | bus | uint32
17 | ext_grid | vm_pu | float64
18 | ext_grid | va_degree | float64
19 | ext_grid | slack_weight | float64
20 | ext_grid | in_service | bool
21 | line | name | object
22 | line | std_type | object
23 | line | from_bus | uint32
24 | line | to_bus | uint32
25 | line | length_km | float64
26 | line | r_ohm_per_km | float64
27 | line | x_ohm_per_km | float64
28 | line | c_nf_per_km | float64
29 | line | g_us_per_km | float64
30 | line | max_i_ka | float64
31 | line | df | float64
32 | line | parallel | uint32
33 | line | type | object
34 | line | in_service | bool
35 | trafo | name | object
36 | trafo | std_type | object
37 | trafo | hv_bus | uint32
38 | trafo | lv_bus | uint32
39 | trafo | sn_mva | float64
40 | trafo | vn_hv_kv | float64
41 | trafo | vn_lv_kv | float64
42 | trafo | vk_percent | float64
43 | trafo | vkr_percent | float64
44 | trafo | pfe_kw | float64
45 | trafo | i0_percent | float64
46 | trafo | shift_degree | float64
47 | trafo | tap_side | object
48 | trafo | tap_neutral | int32
49 | trafo | tap_min | int32
50 | trafo | tap_max | int32
51 | trafo | tap_step_percent | float64
52 | trafo | tap_step_degree | float64
53 | trafo | tap_pos | int32
54 | trafo | tap_phase_shifter | bool
55 | trafo | parallel | uint32
56 | trafo | df | float64
57 | trafo | in_service | bool
58 | line_geodata | coords | object
59 | bus_geodata | x | float64
60 | bus_geodata | y | float64
61 | bus_geodata | coords | object
62 | res_bus | vm_pu | float64
63 | res_bus | va_degree | float64
64 | res_bus | p_mw | float64
65 | res_bus | q_mvar | float64
66 | res_line | p_from_mw | float64
67 | res_line | q_from_mvar | float64
68 | res_line | p_to_mw | float64
69 | res_line | q_to_mvar | float64
70 | res_line | pl_mw | float64
71 | res_line | ql_mvar | float64
72 | res_line | i_from_ka | float64
73 | res_line | i_to_ka | float64
74 | res_line | i_ka | float64
75 | res_line | vm_from_pu | float64
76 | res_line | va_from_degree | float64
77 | res_line | vm_to_pu | float64
78 | res_line | va_to_degree | float64
79 | res_line | loading_percent | float64
80 | res_trafo | p_hv_mw | float64
81 | res_trafo | q_hv_mvar | float64
82 | res_trafo | p_lv_mw | float64
83 | res_trafo | q_lv_mvar | float64
84 | res_trafo | pl_mw | float64
85 | res_trafo | ql_mvar | float64
86 | res_trafo | i_hv_ka | float64
87 | res_trafo | i_lv_ka | float64
88 | res_trafo | vm_hv_pu | float64
89 | res_trafo | va_hv_degree | float64
90 | res_trafo | vm_lv_pu | float64
91 | res_trafo | va_lv_degree | float64
92 | res_trafo | loading_percent | float64
93 | res_ext_grid | p_mw | float64
94 | res_ext_grid | q_mvar | float64
95 | res_load | p_mw | float64
96 | res_load | q_mvar | float64

## parameters
| version | format_version | converged | OPF_converged | name | f_hz | sn_mva
0 | 2.14.6 | 2.14.0 | TRUE | FALSE |  | 50 | 1