## bus
| name | vn_kv | type | zone | in_service
0 | bus_LV_1024-35_0_4_node_0 | 0.4 | n |  | TRUE
1 | bus_LV_1024-35_0_4_node_1 | 0.4 | n |  | TRUE
2 | bus_LV_1024-35_0_4_node_2 | 0.4 | n |  | TRUE
3 | bus_LV_1024-35_0_4_node_4 | 0.4 | n |  | TRUE
4 | bus_LV_1024-35_0_4_node_7 | 0.4 | n |  | TRUE
5 | bus_LV_1024-35_0_4_node_6 | 0.4 | n |  | TRUE
6 | bus_LV_1024-35_0_4_node_5 | 0.4 | n |  | TRUE
7 | bus_LV_1024-35_0_4_node_8 | 0.4 | n |  | TRUE
8 | bus_LV_1024-35_0_4_node_70 | 0.4 | n |  | TRUE
9 | bus_LV_1024-35_0_4_node_71 | 0.4 | n |  | TRUE
10 | bus_LV_1024-35_0_4_node_9 | 0.4 | n |  | TRUE
11 | bus_LV_1024-35_0_4_node_11 | 0.4 | n |  | TRUE
12 | bus_LV_1024-35_0_4_node_16 | 0.4 | n |  | TRUE
13 | bus_LV_1024-35_0_4_node_26 | 0.4 | n |  | TRUE
14 | bus_LV_1024-35_0_4_node_12 | 0.4 | n |  | TRUE
15 | bus_LV_1024-35_0_4_node_39 | 0.4 | n |  | TRUE
16 | bus_LV_1024-35_0_4_node_45 | 0.4 | n |  | TRUE
17 | bus_LV_1024-35_0_4_node_13 | 0.4 | n |  | TRUE
18 | bus_LV_1024-35_0_4_node_74 | 0.4 | n |  | TRUE
19 | bus_LV_1024-35_0_4_node_14 | 0.4 | n |  | TRUE
20 | bus_LV_1024-35_0_4_node_46 | 0.4 | n |  | TRUE
21 | bus_LV_1024-35_0_4_node_15 | 0.4 | n |  | TRUE
22 | bus_LV_1024-35_0_4_node_63 | 0.4 | n |  | TRUE
23 | bus_LV_1024-35_0_4_node_60 | 0.4 | n |  | TRUE
24 | bus_LV_1024-35_0_4_node_61 | 0.4 | n |  | TRUE
25 | bus_LV_1024-35_0_4_node_18 | 0.4 | n |  | TRUE
26 | bus_LV_1024-35_0_4_node_62 | 0.4 | n |  | TRUE
27 | bus_LV_1024-35_0_4_node_17 | 0.4 | n |  | TRUE
28 | bus_LV_1024-35_0_4_node_94 | 0.4 | n |  | TRUE
29 | bus_LV_1024-35_0_4_node_91 | 0.4 | n |  | TRUE
30 | bus_LV_1024-35_0_4_node_19 | 0.4 | n |  | TRUE
31 | bus_LV_1024-35_0_4_node_23 | 0.4 | n |  | TRUE
32 | bus_LV_1024-35_0_4_node_43 | 0.4 | n |  | TRUE
33 | bus_LV_1024-35_0_4_node_103 | 0.4 | n |  | TRUE
34 | bus_LV_1024-35_0_4_node_20 | 0.4 | n |  | TRUE
35 | bus_LV_1024-35_0_4_node_52 | 0.4 | n |  | TRUE
36 | bus_LV_1024-35_0_4_node_22 | 0.4 | n |  | TRUE
37 | bus_LV_1024-35_0_4_node_51 | 0.4 | n |  | TRUE
38 | bus_LV_1024-35_0_4_node_21 | 0.4 | n |  | TRUE
39 | bus_LV_1024-35_0_4_node_85 | 0.4 | n |  | TRUE
40 | bus_LV_1024-35_0_4_node_82 | 0.4 | n |  | TRUE
41 | bus_LV_1024-35_0_4_node_80 | 0.4 | n |  | TRUE
42 | bus_LV_1024-35_0_4_node_77 | 0.4 | n |  | TRUE
43 | bus_LV_1024-35_0_4_node_87 | 0.4 | n |  | TRUE
44 | bus_LV_1024-35_0_4_node_86 | 0.4 | n |  | TRUE
45 | bus_LV_1024-35_0_4_node_24 | 0.4 | n |  | TRUE
46 | bus_LV_1024-35_0_4_node_25 | 0.4 | n |  | TRUE
47 | bus_LV_1024-35_0_4_node_92 | 0.4 | n |  | TRUE
48 | bus_LV_1024-35_0_4_node_28 | 0.4 | n |  | TRUE
49 | bus_LV_1024-35_0_4_node_27 | 0.4 | n |  | TRUE
50 | bus_LV_1024-35_0_4_node_118 | 0.4 | n |  | TRUE
51 | bus_LV_1024-35_0_4_node_99 | 0.4 | n |  | TRUE
52 | bus_LV_1024-35_0_4_node_37 | 0.4 | n |  | TRUE
53 | bus_LV_1024-35_0_4_node_75 | 0.4 | n |  | TRUE
54 | bus_LV_1024-35_0_4_node_120 | 0.4 | n |  | TRUE
55 | bus_LV_1024-35_0_4_node_36 | 0.4 | n |  | TRUE
56 | bus_LV_1024-35_0_4_node_58 | 0.4 | n |  | TRUE
57 | bus_LV_1024-35_0_4_node_34 | 0.4 | n |  | TRUE
58 | bus_LV_1024-35_0_4_node_90 | 0.4 | n |  | TRUE
59 | bus_LV_1024-35_0_4_node_41 | 0.4 | n |  | TRUE
60 | bus_LV_1024-35_0_4_node_98 | 0.4 | n |  | TRUE
61 | bus_LV_1024-35_0_4_node_83 | 0.4 | n |  | TRUE
62 | bus_LV_1024-35_0_4_node_78 | 0.4 | n |  | TRUE
63 | bus_LV_1024-35_0_4_node_95 | 0.4 | n |  | TRUE
64 | bus_LV_1024-35_0_4_node_81 | 0.4 | n |  | TRUE
65 | bus_LV_1024-35_0_4_node_96 | 0.4 | n |  | TRUE
66 | bus_LV_1024-35_0_4_node_29 | 0.4 | n |  | TRUE
67 | bus_LV_1024-35_0_4_node_68 | 0.4 | n |  | TRUE
68 | bus_LV_1024-35_0_4_node_30 | 0.4 | n |  | TRUE
69 | bus_LV_1024-35_0_4_node_31 | 0.4 | n |  | TRUE
70 | bus_LV_1024-35_0_4_node_119 | 0.4 | n |  | TRUE
71 | bus_LV_1024-35_0_4_node_32 | 0.4 | n |  | TRUE
72 | bus_LV_1024-35_0_4_node_33 | 0.4 | n |  | TRUE
73 | bus_LV_1024-35_0_4_node_35 | 0.4 | n |  | TRUE
74 | bus_LV_1024-35_0_4_node_59 | 0.4 | n |  | TRUE
75 | bus_LV_1024-35_0_4_node_40 | 0.4 | n |  | TRUE
76 | bus_LV_1024-35_0_4_node_50 | 0.4 | n |  | TRUE
77 | bus_LV_1024-35_0_4_node_47 | 0.4 | n |  | TRUE
78 | bus_LV_1024-35_0_4_node_48 | 0.4 | n |  | TRUE
79 | bus_LV_1024-35_0_4_node_42 | 0.4 | n |  | TRUE
80 | bus_LV_1024-35_0_4_node_44 | 0.4 | n |  | TRUE
81 | bus_LV_1024-35_0_4_node_53 | 0.4 | n |  | TRUE
82 | bus_LV_1024-35_0_4_node_64 | 0.4 | n |  | TRUE
83 | bus_LV_1024-35_0_4_node_49 | 0.4 | n |  | TRUE
84 | bus_LV_1024-35_0_4_node_100 | 0.4 | n |  | TRUE
85 | bus_LV_1024-35_0_4_node_101 | 0.4 | n |  | TRUE
86 | bus_LV_1024-35_0_4_node_66 | 0.4 | n |  | TRUE
87 | bus_LV_1024-35_0_4_node_54 | 0.4 | n |  | TRUE
88 | bus_LV_1024-35_0_4_node_55 | 0.4 | n |  | TRUE
89 | bus_LV_1024-35_0_4_node_56 | 0.4 | n |  | TRUE
90 | bus_LV_1024-35_0_4_node_57 | 0.4 | n |  | TRUE
91 | bus_LV_1024-35_0_4_node_116 | 0.4 | n |  | TRUE
92 | bus_LV_1024-35_0_4_node_115 | 0.4 | n |  | TRUE
93 | bus_LV_1024-35_0_4_node_65 | 0.4 | n |  | TRUE
94 | bus_LV_1024-35_0_4_node_67 | 0.4 | n |  | TRUE
95 | bus_LV_1024-35_0_4_node_69 | 0.4 | n |  | TRUE
96 | bus_LV_1024-35_0_4_node_107 | 0.4 | n |  | TRUE
97 | bus_LV_1024-35_0_4_node_108 | 0.4 | n |  | TRUE
98 | bus_LV_1024-35_0_4_node_72 | 0.4 | n |  | TRUE
99 | bus_LV_1024-35_0_4_node_76 | 0.4 | n |  | TRUE
100 | bus_LV_1024-35_0_4_node_79 | 0.4 | n |  | TRUE
101 | bus_LV_1024-35_0_4_node_84 | 0.4 | n |  | TRUE
102 | bus_LV_1024-35_0_4_node_93 | 0.4 | n |  | TRUE
103 | bus_LV_1024-35_0_4_node_88 | 0.4 | n |  | TRUE
104 | bus_LV_1024-35_0_4_node_89 | 0.4 | n |  | TRUE
105 | bus_LV_1024-35_0_4_node_97 | 0.4 | n |  | TRUE
106 | bus_LV_1024-35_0_4_node_117 | 0.4 | n |  | TRUE
107 | bus_LV_1024-35_0_4_node_102 | 0.4 | n |  | TRUE
108 | bus_LV_1024-35_0_4_node_104 | 0.4 | n |  | TRUE
109 | bus_LV_1024-35_0_4_node_105 | 0.4 | n |  | TRUE
110 | bus_LV_1024-35_0_4_node_106 | 0.4 | n |  | TRUE
111 | bus_LV_1024-35_0_4_node_110 | 0.4 | n |  | TRUE
112 | bus_LV_1024-35_0_4_node_111 | 0.4 | n |  | TRUE
113 | bus_LV_1024-35_0_4_node_109 | 0.4 | n |  | TRUE
114 | bus_LV_1024-35_0_4_node_112 | 0.4 | n |  | TRUE
115 | bus_LV_1024-35_0_4_node_113 | 0.4 | n |  | TRUE
116 | bus_LV_1024-35_0_4_node_114 | 0.4 | n |  | TRUE
117 | bus_MV_354_1_node_224 | 20 | n |  | TRUE

## load
| name | bus | p_mw | q_mvar | const_z_percent | const_i_percent | sn_mva | scaling | in_service | type
0 | LV_1024-35_0_4_load_0 | 0 | 0.0053238 | 0.0013343 | 0 | 0 |  | 1 | TRUE | wye
1 | LV_1024-35_0_4_load_1 | 1 | 0.0077844 | 0.0019509 | 0 | 0 |  | 1 | TRUE | wye
2 | LV_1024-35_0_4_load_6 | 5 | 0.00049279 | 0.00012351 | 0 | 0 |  | 1 | TRUE | wye
3 | LV_1024-35_0_4_load_8 | 7 | 0.0086365 | 0.0021645 | 0 | 0 |  | 1 | TRUE | wye
4 | LV_1024-35_0_4_load_70 | 8 | 3.9332e-05 | 9.8575e-06 | 0 | 0 |  | 1 | TRUE | wye
5 | LV_1024-35_0_4_load_71 | 9 | 5.8296e-05 | 1.461e-05 | 0 | 0 |  | 1 | TRUE | wye
6 | LV_1024-35_0_4_load_9 | 10 | 0.0047878 | 0.0011999 | 0 | 0 |  | 1 | TRUE | wye
7 | LV_1024-35_0_4_load_45 | 16 | 0.017373 | 0.0043542 | 0 | 0 |  | 1 | TRUE | wye
8 | LV_1024-35_0_4_load_74 | 18 | 0.0035835 | 0.00089811 | 0 | 0 |  | 1 | TRUE | wye
9 | LV_1024-35_0_4_load_46 | 20 | 0.017369 | 0.0043532 | 0 | 0 |  | 1 | TRUE | wye
10 | LV_1024-35_0_4_load_61 | 24 | 0.0073348 | 0.0018383 | 0 | 0 |  | 1 | TRUE | wye
11 | LV_1024-35_0_4_load_62 | 26 | 0.0045784 | 0.0011475 | 0 | 0 |  | 1 | TRUE | wye
12 | LV_1024-35_0_4_load_94 | 28 | 0.001009 | 0.00025287 | 0 | 0 |  | 1 | TRUE | wye
13 | LV_1024-35_0_4_load_91 | 29 | 0.0015406 | 0.00038612 | 0 | 0 |  | 1 | TRUE | wye
14 | LV_1024-35_0_4_load_103 | 33 | 0.0029747 | 0.00074554 | 0 | 0 |  | 1 | TRUE | wye
15 | LV_1024-35_0_4_load_52 | 35 | 0.011095 | 0.0027806 | 0 | 0 |  | 1 | TRUE | wye
16 | LV_1024-35_0_4_load_51 | 37 | 0.016124 | 0.004041 | 0 | 0 |  | 1 | TRUE | wye
17 | LV_1024-35_0_4_load_85 | 39 | 0.0017373 | 0.00043541 | 0 | 0 |  | 1 | TRUE | wye
18 | LV_1024-35_0_4_load_82 | 40 | 0.003579 | 0.00089697 | 0 | 0 |  | 1 | TRUE | wye
19 | LV_1024-35_0_4_load_80 | 41 | 0.0064918 | 0.001627 | 0 | 0 |  | 1 | TRUE | wye
20 | LV_1024-35_0_4_load_77 | 42 | 0.0052317 | 0.0013112 | 0 | 0 |  | 1 | TRUE | wye
21 | LV_1024-35_0_4_load_86 | 44 | 0.0027639 | 0.00069271 | 0 | 0 |  | 1 | TRUE | wye
22 | LV_1024-35_0_4_load_92 | 47 | 0.0013844 | 0.00034698 | 0 | 0 |  | 1 | TRUE | wye
23 | LV_1024-35_0_4_load_28 | 48 | 0.0039833 | 0.00099831 | 0 | 0 |  | 1 | TRUE | wye
24 | LV_1024-35_0_4_load_118 | 50 | 0.019921 | 0.0049926 | 0 | 0 |  | 1 | TRUE | wye
25 | LV_1024-35_0_4_load_37 | 52 | 0.018436 | 0.0046205 | 0 | 0 |  | 1 | TRUE | wye
26 | LV_1024-35_0_4_load_75 | 53 | 0.0048047 | 0.0012042 | 0 | 0 |  | 1 | TRUE | wye
27 | LV_1024-35_0_4_load_120 | 54 | 0.0083634 | 0.0020961 | 0 | 0 |  | 1 | TRUE | wye
28 | LV_1024-35_0_4_load_58 | 56 | 0.0068664 | 0.0017209 | 0 | 0 |  | 1 | TRUE | wye
29 | LV_1024-35_0_4_load_34 | 57 | 0.0034353 | 0.00086096 | 0 | 0 |  | 1 | TRUE | wye
30 | LV_1024-35_0_4_load_90 | 58 | 0.0011464 | 0.00028733 | 0 | 0 |  | 1 | TRUE | wye
31 | LV_1024-35_0_4_load_41 | 59 | 0.018389 | 0.0046087 | 0 | 0 |  | 1 | TRUE | wye
32 | LV_1024-35_0_4_load_98 | 60 | 0.024185 | 0.0060614 | 0 | 0 |  | 1 | TRUE | wye
33 | LV_1024-35_0_4_load_83 | 61 | 0.0035808 | 0.00089743 | 0 | 0 |  | 1 | TRUE | wye
34 | LV_1024-35_0_4_load_78 | 62 | 5.631e-05 | 1.4113e-05 | 0 | 0 |  | 1 | TRUE | wye
35 | LV_1024-35_0_4_load_95 | 63 | 6.0292e-05 | 1.5111e-05 | 0 | 0 |  | 1 | TRUE | wye
36 | LV_1024-35_0_4_load_81 | 64 | 0.00027275 | 6.8356e-05 | 0 | 0 |  | 1 | TRUE | wye
37 | LV_1024-35_0_4_load_96 | 65 | 0.0014013 | 0.00035119 | 0 | 0 |  | 1 | TRUE | wye
38 | LV_1024-35_0_4_load_30 | 68 | 0.022886 | 0.0057358 | 0 | 0 |  | 1 | TRUE | wye
39 | LV_1024-35_0_4_load_119 | 70 | 0.021094 | 0.0052867 | 0 | 0 |  | 1 | TRUE | wye
40 | LV_1024-35_0_4_load_32 | 71 | 0.0099382 | 0.0024908 | 0 | 0 |  | 1 | TRUE | wye
41 | LV_1024-35_0_4_load_33 | 72 | 0.010523 | 0.0026373 | 0 | 0 |  | 1 | TRUE | wye
42 | LV_1024-35_0_4_load_35 | 73 | 0.040594 | 0.010174 | 0 | 0 |  | 1 | TRUE | wye
43 | LV_1024-35_0_4_load_59 | 74 | 0.0078433 | 0.0019657 | 0 | 0 |  | 1 | TRUE | wye
44 | LV_1024-35_0_4_load_50 | 76 | 0.0012807 | 0.00032098 | 0 | 0 |  | 1 | TRUE | wye
45 | LV_1024-35_0_4_load_47 | 77 | 0.0033698 | 0.00084455 | 0 | 0 |  | 1 | TRUE | wye
46 | LV_1024-35_0_4_load_48 | 78 | 0.0012819 | 0.00032128 | 0 | 0 |  | 1 | TRUE | wye
47 | LV_1024-35_0_4_load_42 | 79 | 0.011838 | 0.002967 | 0 | 0 |  | 1 | TRUE | wye
48 | LV_1024-35_0_4_load_44 | 80 | 0.017572 | 0.0044039 | 0 | 0 |  | 1 | TRUE | wye
49 | LV_1024-35_0_4_load_53 | 81 | 0.0030083 | 0.00075395 | 0 | 0 |  | 1 | TRUE | wye
50 | LV_1024-35_0_4_load_64 | 82 | 0.0031951 | 0.00080077 | 0 | 0 |  | 1 | TRUE | wye
51 | LV_1024-35_0_4_load_49 | 83 | 0.0015137 | 0.00037937 | 0 | 0 |  | 1 | TRUE | wye
52 | LV_1024-35_0_4_load_100 | 84 | 0.0015137 | 0.00037937 | 0 | 0 |  | 1 | TRUE | wye
53 | LV_1024-35_0_4_load_101 | 85 | 0.0011963 | 0.00029983 | 0 | 0 |  | 1 | TRUE | wye
54 | LV_1024-35_0_4_load_66 | 86 | 0.0034063 | 0.00085371 | 0 | 0 |  | 1 | TRUE | wye
55 | LV_1024-35_0_4_load_54 | 87 | 0.017496 | 0.004385 | 0 | 0 |  | 1 | TRUE | wye
56 | LV_1024-35_0_4_load_55 | 88 | 0.0026909 | 0.0006744 | 0 | 0 |  | 1 | TRUE | wye
57 | LV_1024-35_0_4_load_56 | 89 | 0.02532 | 0.0063458 | 0 | 0 |  | 1 | TRUE | wye
58 | LV_1024-35_0_4_load_57 | 90 | 0.0029674 | 0.00074371 | 0 | 0 |  | 1 | TRUE | wye
59 | LV_1024-35_0_4_load_116 | 91 | 0.0029683 | 0.00074394 | 0 | 0 |  | 1 | TRUE | wye
60 | LV_1024-35_0_4_load_115 | 92 | 0.0036967 | 0.00092648 | 0 | 0 |  | 1 | TRUE | wye
61 | LV_1024-35_0_4_load_65 | 93 | 0.0029459 | 0.00073832 | 0 | 0 |  | 1 | TRUE | wye
62 | LV_1024-35_0_4_load_67 | 94 | 0.0029429 | 0.00073757 | 0 | 0 |  | 1 | TRUE | wye
63 | LV_1024-35_0_4_load_69 | 95 | 0.0031739 | 0.00079545 | 0 | 0 |  | 1 | TRUE | wye
64 | LV_1024-35_0_4_load_107 | 96 | 0.0026876 | 0.00067357 | 0 | 0 |  | 1 | TRUE | wye
65 | LV_1024-35_0_4_load_108 | 97 | 0.0026876 | 0.00067357 | 0 | 0 |  | 1 | TRUE | wye
66 | LV_1024-35_0_4_load_72 | 98 | 6.9181e-05 | 1.7338e-05 | 0 | 0 |  | 1 | TRUE | wye
67 | LV_1024-35_0_4_load_76 | 99 | 0.006306 | 0.0015804 | 0 | 0 |  | 1 | TRUE | wye
68 | LV_1024-35_0_4_load_79 | 100 | 9.334e-05 | 2.3393e-05 | 0 | 0 |  | 1 | TRUE | wye
69 | LV_1024-35_0_4_load_84 | 101 | 0.0034699 | 0.00086963 | 0 | 0 |  | 1 | TRUE | wye
70 | LV_1024-35_0_4_load_93 | 102 | 6.2142e-05 | 1.5574e-05 | 0 | 0 |  | 1 | TRUE | wye
71 | LV_1024-35_0_4_load_88 | 103 | 0.0017361 | 0.00043511 | 0 | 0 |  | 1 | TRUE | wye
72 | LV_1024-35_0_4_load_89 | 104 | 0.0010374 | 0.00026001 | 0 | 0 |  | 1 | TRUE | wye
73 | LV_1024-35_0_4_load_97 | 105 | 0.00097676 | 0.0002448 | 0 | 0 |  | 1 | TRUE | wye
74 | LV_1024-35_0_4_load_117 | 106 | 0.0017156 | 0.00042998 | 0 | 0 |  | 1 | TRUE | wye
75 | LV_1024-35_0_4_load_102 | 107 | 0.0011976 | 0.00030015 | 0 | 0 |  | 1 | TRUE | wye
76 | LV_1024-35_0_4_load_104 | 108 | 0.0026861 | 0.00067319 | 0 | 0 |  | 1 | TRUE | wye
77 | LV_1024-35_0_4_load_105 | 109 | 0.0026861 | 0.00067319 | 0 | 0 |  | 1 | TRUE | wye
78 | LV_1024-35_0_4_load_106 | 110 | 0.0018688 | 0.00046837 | 0 | 0 |  | 1 | TRUE | wye
79 | LV_1024-35_0_4_load_110 | 111 | 0.002007 | 0.00050301 | 0 | 0 |  | 1 | TRUE | wye
80 | LV_1024-35_0_4_load_111 | 112 | 0.0018408 | 0.00046135 | 0 | 0 |  | 1 | TRUE | wye
81 | LV_1024-35_0_4_load_109 | 113 | 0.0031951 | 0.00080077 | 0 | 0 |  | 1 | TRUE | wye
82 | LV_1024-35_0_4_load_112 | 114 | 0.001967 | 0.00049298 | 0 | 0 |  | 1 | TRUE | wye
83 | LV_1024-35_0_4_load_113 | 115 | 0.0019407 | 0.00048639 | 0 | 0 |  | 1 | TRUE | wye
84 | LV_1024-35_0_4_load_114 | 116 | 0.0020276 | 0.00050817 | 0 | 0 |  | 1 | TRUE | wye

## ext_grid
| name | bus | vm_pu | va_degree | slack_weight | in_service
0 |  | 60 | 1 | 0 | 1 | TRUE

## line
| name | std_type | from_bus | to_bus | length_km | r_ohm_per_km | x_ohm_per_km | c_nf_per_km | g_us_per_km | max_i_ka | df | parallel | type | in_service
0 | LV_1024-35_0_4_line_0 |  | 0 | 1 | 0.03005 | 0.125 | 0.08 | 261 | 0 | 0.364 | 1 | 1 | cs | TRUE
1 | LV_1024-35_0_4_line_1 |  | 0 | 2 | 0.084298 | 0.125 | 0.08 | 261 | 0 | 0.364 | 1 | 1 | cs | TRUE
2 | LV_1024-35_0_4_line_2 |  | 2 | 3 | 0.004874 | 0.125 | 0.08 | 261 | 0 | 0.364 | 1 | 1 | cs | TRUE
3 | LV_1024-35_0_4_line_3 |  | 3 | 4 | 0.11074 | 0.125 | 0.08 | 261 | 0 | 0.364 | 1 | 1 | cs | TRUE
4 | LV_1024-35_0_4_line_4 |  | 3 | 5 | 0.042938 | 0.125 | 0.08 | 261 | 0 | 0.364 | 1 | 1 | cs | TRUE
5 | LV_1024-35_0_4_line_5 |  | 4 | 8 | 0.025084 | 0.125 | 0.08 | 261 | 0 | 0.364 | 1 | 1 | cs | TRUE
6 | LV_1024-35_0_4_line_6 |  | 5 | 6 | 0.29894 | 0.125 | 0.08 | 261 | 0 | 0.364 | 1 | 1 | cs | TRUE
7 | LV_1024-35_0_4_line_7 |  | 6 | 7 | 0.099525 | 0.125 | 0.08 | 261 | 0 | 0.364 | 1 | 1 | cs | TRUE
8 | LV_1024-35_0_4_line_8 |  | 8 | 9 | 0.014804 | 0.125 | 0.08 | 261 | 0 | 0.364 | 1 | 1 | cs | TRUE
9 | LV_1024-35_0_4_line_9 |  | 9 | 98 | 0.0096779 | 0.125 | 0.08 | 261 | 0 | 0.364 | 1 | 1 | cs | TRUE
10 | LV_1024-35_0_4_line_10 |  | 10 | 11 | 0.044923 | 0.125 | 0.08 | 261 | 0 | 0.364 | 1 | 1 | cs | TRUE
11 | LV_1024-35_0_4_line_11 |  | 11 | 12 | 0.098979 | 0.125 | 0.08 | 261 | 0 | 0.364 | 1 | 4 | cs | TRUE
12 | LV_1024-35_0_4_line_12 |  | 11 | 13 | 0.22207 | 0.125 | 0.08 | 261 | 0 | 0.364 | 1 | 2 | cs | TRUE
13 | LV_1024-35_0_4_line_13 |  | 12 | 25 | 0.002281 | 0.125 | 0.08 | 261 | 0 | 0.364 | 1 | 4 | cs | TRUE
14 | LV_1024-35_0_4_line_14 |  | 12 | 26 | 0.032791 | 0.125 | 0.08 | 261 | 0 | 0.364 | 1 | 4 | cs | TRUE
15 | LV_1024-35_0_4_line_15 |  | 12 | 17 | 0.020764 | 0.125 | 0.08 | 261 | 0 | 0.364 | 1 | 1 | cs | TRUE
16 | LV_1024-35_0_4_line_16 |  | 13 | 48 | 0.011276 | 0.125 | 0.08 | 261 | 0 | 0.364 | 1 | 1 | cs | TRUE
17 | LV_1024-35_0_4_line_17 |  | 14 | 15 | 0.15404 | 0.125 | 0.08 | 261 | 0 | 0.364 | 1 | 1 | cs | TRUE
18 | LV_1024-35_0_4_line_18 |  | 14 | 16 | 0.047432 | 0.125 | 0.08 | 261 | 0 | 0.364 | 1 | 1 | cs | TRUE
19 | LV_1024-35_0_4_line_19 |  | 15 | 52 | 0.11983 | 0.125 | 0.08 | 261 | 0 | 0.364 | 1 | 1 | cs | TRUE
20 | LV_1024-35_0_4_line_20 |  | 16 | 19 | 0.0032981 | 0.125 | 0.08 | 261 | 0 | 0.364 | 1 | 1 | cs | TRUE
21 | LV_1024-35_0_4_line_21 |  | 17 | 18 | 0.045526 | 0.125 | 0.08 | 261 | 0 | 0.364 | 1 | 1 | cs | TRUE
22 | LV_1024-35_0_4_line_22 |  | 18 | 53 | 0.029234 | 0.125 | 0.08 | 261 | 0 | 0.364 | 1 | 1 | cs | TRUE
23 | LV_1024-35_0_4_line_23 |  | 19 | 20 | 0.0014422 | 0.125 | 0.08 | 261 | 0 | 0.364 | 1 | 1 | cs | TRUE
24 | LV_1024-35_0_4_line_24 |  | 20 | 22 | 0.097636 | 0.125 | 0.08 | 261 | 0 | 0.364 | 1 | 2 | cs | TRUE
25 | LV_1024-35_0_4_line_25 |  | 21 | 22 | 0.006619 | 0.125 | 0.08 | 261 | 0 | 0.364 | 1 | 4 | cs | TRUE
26 | LV_1024-35_0_4_line_26 |  | 21 | 23 | 0.018361 | 0.125 | 0.08 | 261 | 0 | 0.364 | 1 | 3 | cs | TRUE
27 | LV_1024-35_0_4_line_27 |  | 21 | 24 | 0.020883 | 0.125 | 0.08 | 261 | 0 | 0.364 | 1 | 4 | cs | TRUE
28 | LV_1024-35_0_4_line_28 |  | 23 | 54 | 0.009789 | 0.125 | 0.08 | 261 | 0 | 0.364 | 1 | 1 | cs | TRUE
29 | LV_1024-35_0_4_line_29 |  | 23 | 55 | 0.014772 | 0.125 | 0.08 | 261 | 0 | 0.364 | 1 | 1 | cs | TRUE
30 | LV_1024-35_0_4_line_30 |  | 24 | 26 | 0.018517 | 0.125 | 0.08 | 261 | 0 | 0.364 | 1 | 4 | cs | TRUE
31 | LV_1024-35_0_4_line_31 |  | 25 | 27 | 0.040048 | 0.125 | 0.08 | 261 | 0 | 0.364 | 1 | 4 | cs | TRUE
32 | LV_1024-35_0_4_line_32 |  | 27 | 28 | 0.030469 | 0.125 | 0.08 | 261 | 0 | 0.364 | 1 | 1 | cs | TRUE
33 | LV_1024-35_0_4_line_33 |  | 27 | 29 | 0.019629 | 0.125 | 0.08 | 261 | 0 | 0.364 | 1 | 4 | cs | TRUE
34 | LV_1024-35_0_4_line_34 |  | 28 | 58 | 0.00064541 | 0.125 | 0.08 | 261 | 0 | 0.364 | 1 | 1 | cs | TRUE
35 | LV_1024-35_0_4_line_35 |  | 29 | 46 | 0.01255 | 0.125 | 0.08 | 261 | 0 | 0.364 | 1 | 4 | cs | TRUE
36 | LV_1024-35_0_4_line_36 |  | 30 | 31 | 0.084861 | 0.125 | 0.08 | 261 | 0 | 0.364 | 1 | 3 | cs | TRUE
37 | LV_1024-35_0_4_line_37 |  | 30 | 32 | 0.002939 | 0.125 | 0.08 | 261 | 0 | 0.364 | 1 | 1 | cs | TRUE
38 | LV_1024-35_0_4_line_38 |  | 30 | 33 | 0.05315 | 0.125 | 0.08 | 261 | 0 | 0.364 | 1 | 3 | cs | TRUE
39 | LV_1024-35_0_4_line_39 |  | 31 | 43 | 0.004894 | 0.125 | 0.08 | 261 | 0 | 0.364 | 1 | 3 | cs | TRUE
40 | LV_1024-35_0_4_line_40 |  | 31 | 44 | 0.039513 | 0.125 | 0.08 | 261 | 0 | 0.364 | 1 | 1 | cs | TRUE
41 | LV_1024-35_0_4_line_41 |  | 32 | 59 | 0.039801 | 0.125 | 0.08 | 261 | 0 | 0.364 | 1 | 1 | cs | TRUE
42 | LV_1024-35_0_4_line_42 |  | 33 | 51 | 0.012972 | 0.125 | 0.08 | 261 | 0 | 0.364 | 1 | 1 | cs | TRUE
43 | LV_1024-35_0_4_line_43 |  | 34 | 35 | 0.017809 | 0.125 | 0.08 | 261 | 0 | 0.364 | 1 | 4 | cs | TRUE
44 | LV_1024-35_0_4_line_44 |  | 34 | 36 | 0.022297 | 0.125 | 0.08 | 261 | 0 | 0.364 | 1 | 4 | cs | TRUE
45 | LV_1024-35_0_4_line_45 |  | 34 | 37 | 0.039257 | 0.125 | 0.08 | 261 | 0 | 0.364 | 1 | 1 | cs | TRUE
46 | LV_1024-35_0_4_line_46 |  | 35 | 60 | 0.047903 | 0.125 | 0.08 | 261 | 0 | 0.364 | 1 | 4 | cs | TRUE
47 | LV_1024-35_0_4_line_47 |  | 36 | 41 | 0.029306 | 0.125 | 0.08 | 261 | 0 | 0.364 | 1 | 4 | cs | TRUE
48 | LV_1024-35_0_4_line_48 |  | 36 | 42 | 0.0060258 | 0.125 | 0.08 | 261 | 0 | 0.364 | 1 | 1 | cs | TRUE
49 | LV_1024-35_0_4_line_49 |  | 36 | 38 | 0.021068 | 0.125 | 0.08 | 261 | 0 | 0.364 | 1 | 4 | cs | TRUE
50 | LV_1024-35_0_4_line_50 |  | 38 | 39 | 0.040637 | 0.125 | 0.08 | 261 | 0 | 0.364 | 1 | 4 | cs | TRUE
51 | LV_1024-35_0_4_line_51 |  | 38 | 40 | 0.01466 | 0.125 | 0.08 | 261 | 0 | 0.364 | 1 | 1 | cs | TRUE
52 | LV_1024-35_0_4_line_52 |  | 39 | 46 | 0.017541 | 0.125 | 0.08 | 261 | 0 | 0.364 | 1 | 4 | cs | TRUE
53 | LV_1024-35_0_4_line_53 |  | 40 | 61 | 0.0077641 | 0.125 | 0.08 | 261 | 0 | 0.364 | 1 | 1 | cs | TRUE
54 | LV_1024-35_0_4_line_54 |  | 41 | 45 | 0.0022479 | 0.125 | 0.08 | 261 | 0 | 0.364 | 1 | 4 | cs | TRUE
55 | LV_1024-35_0_4_line_55 |  | 42 | 62 | 0.041776 | 0.125 | 0.08 | 261 | 0 | 0.364 | 1 | 1 | cs | TRUE
56 | LV_1024-35_0_4_line_56 |  | 43 | 63 | 0.036286 | 0.125 | 0.08 | 261 | 0 | 0.364 | 1 | 1 | cs | TRUE
57 | LV_1024-35_0_4_line_57 |  | 43 | 45 | 0.005826 | 0.125 | 0.08 | 261 | 0 | 0.364 | 1 | 4 | cs | TRUE
58 | LV_1024-35_0_4_line_58 |  | 44 | 64 | 0.019934 | 0.125 | 0.08 | 261 | 0 | 0.364 | 1 | 1 | cs | TRUE
59 | LV_1024-35_0_4_line_59 |  | 46 | 47 | 0.033018 | 0.125 | 0.08 | 261 | 0 | 0.364 | 1 | 1 | cs | TRUE
60 | LV_1024-35_0_4_line_60 |  | 47 | 65 | 0.0068891 | 0.125 | 0.08 | 261 | 0 | 0.364 | 1 | 1 | cs | TRUE
61 | LV_1024-35_0_4_line_61 |  | 48 | 66 | 0.0072022 | 0.125 | 0.08 | 261 | 0 | 0.364 | 1 | 1 | cs | TRUE
62 | LV_1024-35_0_4_line_62 |  | 49 | 50 | 0.016456 | 0.125 | 0.08 | 261 | 0 | 0.364 | 1 | 1 | cs | TRUE
63 | LV_1024-35_0_4_line_63 |  | 49 | 51 | 0.003387 | 0.125 | 0.08 | 261 | 0 | 0.364 | 1 | 1 | cs | TRUE
64 | LV_1024-35_0_4_line_64 |  | 51 | 67 | 0.004552 | 0.125 | 0.08 | 261 | 0 | 0.364 | 1 | 1 | cs | TRUE
65 | LV_1024-35_0_4_line_65 |  | 53 | 99 | 0.032607 | 0.125 | 0.08 | 261 | 0 | 0.364 | 1 | 1 | cs | TRUE
66 | LV_1024-35_0_4_line_66 |  | 55 | 56 | 0.023062 | 0.125 | 0.08 | 261 | 0 | 0.364 | 1 | 1 | cs | TRUE
67 | LV_1024-35_0_4_line_67 |  | 55 | 57 | 0.026763 | 0.125 | 0.08 | 261 | 0 | 0.364 | 1 | 1 | cs | TRUE
68 | LV_1024-35_0_4_line_68 |  | 56 | 74 | 0.042006 | 0.125 | 0.08 | 261 | 0 | 0.364 | 1 | 1 | cs | TRUE
69 | LV_1024-35_0_4_line_69 |  | 57 | 71 | 0.055225 | 0.125 | 0.08 | 261 | 0 | 0.364 | 1 | 1 | cs | TRUE
70 | LV_1024-35_0_4_line_70 |  | 58 | 104 | 0.00046874 | 0.125 | 0.08 | 261 | 0 | 0.364 | 1 | 1 | cs | TRUE
71 | LV_1024-35_0_4_line_71 |  | 59 | 79 | 0.0064239 | 0.125 | 0.08 | 261 | 0 | 0.364 | 1 | 1 | cs | TRUE
72 | LV_1024-35_0_4_line_72 |  | 61 | 101 | 0.01779 | 0.125 | 0.08 | 261 | 0 | 0.364 | 1 | 1 | cs | TRUE
73 | LV_1024-35_0_4_line_73 |  | 62 | 100 | 0.0032501 | 0.125 | 0.08 | 261 | 0 | 0.364 | 1 | 1 | cs | TRUE
74 | LV_1024-35_0_4_line_74 |  | 64 | 98 | 0.026088 | 0.125 | 0.08 | 261 | 0 | 0.364 | 1 | 1 | cs | TRUE
75 | LV_1024-35_0_4_line_75 |  | 65 | 105 | 0.011753 | 0.125 | 0.08 | 261 | 0 | 0.364 | 1 | 1 | cs | TRUE
76 | LV_1024-35_0_4_line_76 |  | 66 | 68 | 0.012167 | 0.125 | 0.08 | 261 | 0 | 0.364 | 1 | 1 | cs | TRUE
77 | LV_1024-35_0_4_line_77 |  | 66 | 69 | 0.0451 | 0.125 | 0.08 | 261 | 0 | 0.364 | 1 | 1 | cs | TRUE
78 | LV_1024-35_0_4_line_78 |  | 67 | 86 | 0.02036 | 0.125 | 0.08 | 261 | 0 | 0.364 | 1 | 1 | cs | TRUE
79 | LV_1024-35_0_4_line_79 |  | 67 | 76 | 0.017371 | 0.125 | 0.08 | 261 | 0 | 0.364 | 1 | 1 | cs | TRUE
80 | LV_1024-35_0_4_line_80 |  | 69 | 70 | 0.035656 | 0.125 | 0.08 | 261 | 0 | 0.364 | 1 | 1 | cs | TRUE
81 | LV_1024-35_0_4_line_81 |  | 71 | 72 | 0.033543 | 0.125 | 0.08 | 261 | 0 | 0.364 | 1 | 1 | cs | TRUE
82 | LV_1024-35_0_4_line_82 |  | 72 | 73 | 0.011218 | 0.125 | 0.08 | 261 | 0 | 0.364 | 1 | 1 | cs | TRUE
83 | LV_1024-35_0_4_line_83 |  | 75 | 76 | 0.010833 | 0.125 | 0.08 | 261 | 0 | 0.364 | 1 | 1 | cs | TRUE
84 | LV_1024-35_0_4_line_84 |  | 75 | 77 | 0.011027 | 0.125 | 0.08 | 261 | 0 | 0.364 | 1 | 1 | cs | TRUE
85 | LV_1024-35_0_4_line_85 |  | 77 | 78 | 0.0002428 | 0.125 | 0.08 | 261 | 0 | 0.364 | 1 | 1 | cs | TRUE
86 | LV_1024-35_0_4_line_86 |  | 78 | 83 | 0.0099387 | 0.125 | 0.08 | 261 | 0 | 0.364 | 1 | 1 | cs | TRUE
87 | LV_1024-35_0_4_line_87 |  | 79 | 80 | 0.0011319 | 0.125 | 0.08 | 261 | 0 | 0.364 | 1 | 1 | cs | TRUE
88 | LV_1024-35_0_4_line_88 |  | 80 | 81 | 0.01576 | 0.125 | 0.08 | 261 | 0 | 0.364 | 1 | 1 | cs | TRUE
89 | LV_1024-35_0_4_line_89 |  | 81 | 82 | 0.0031477 | 0.125 | 0.08 | 261 | 0 | 0.364 | 1 | 1 | cs | TRUE
90 | LV_1024-35_0_4_line_90 |  | 83 | 84 | 0.0066987 | 0.125 | 0.08 | 261 | 0 | 0.364 | 1 | 1 | cs | TRUE
91 | LV_1024-35_0_4_line_91 |  | 84 | 85 | 0.043573 | 0.125 | 0.08 | 261 | 0 | 0.364 | 1 | 1 | cs | TRUE
92 | LV_1024-35_0_4_line_92 |  | 85 | 107 | 0.00025112 | 0.125 | 0.08 | 261 | 0 | 0.364 | 1 | 1 | cs | TRUE
93 | LV_1024-35_0_4_line_93 |  | 86 | 93 | 0.0066671 | 0.125 | 0.08 | 261 | 0 | 0.364 | 1 | 1 | cs | TRUE
94 | LV_1024-35_0_4_line_94 |  | 87 | 88 | 0.012783 | 0.125 | 0.08 | 261 | 0 | 0.364 | 1 | 1 | cs | TRUE
95 | LV_1024-35_0_4_line_95 |  | 87 | 89 | 0.003073 | 0.125 | 0.08 | 261 | 0 | 0.364 | 1 | 1 | cs | TRUE
96 | LV_1024-35_0_4_line_96 |  | 88 | 90 | 0.0047881 | 0.125 | 0.08 | 261 | 0 | 0.364 | 1 | 1 | cs | TRUE
97 | LV_1024-35_0_4_line_97 |  | 90 | 91 | 0.00013431 | 0.125 | 0.08 | 261 | 0 | 0.364 | 1 | 1 | cs | TRUE
98 | LV_1024-35_0_4_line_98 |  | 91 | 92 | 0.016428 | 0.125 | 0.08 | 261 | 0 | 0.364 | 1 | 1 | cs | TRUE
99 | LV_1024-35_0_4_line_99 |  | 92 | 113 | 0.0082728 | 0.125 | 0.08 | 261 | 0 | 0.364 | 1 | 1 | cs | TRUE
100 | LV_1024-35_0_4_line_100 |  | 93 | 94 | 9.5452e-05 | 0.125 | 0.08 | 261 | 0 | 0.364 | 1 | 1 | cs | TRUE
101 | LV_1024-35_0_4_line_101 |  | 94 | 95 | 0.01684 | 0.125 | 0.08 | 261 | 0 | 0.364 | 1 | 1 | cs | TRUE
102 | LV_1024-35_0_4_line_102 |  | 95 | 96 | 0.011834 | 0.125 | 0.08 | 261 | 0 | 0.364 | 1 | 1 | cs | TRUE
103 | LV_1024-35_0_4_line_103 |  | 96 | 97 | 0.00022957 | 0.125 | 0.08 | 261 | 0 | 0.364 | 1 | 1 | cs | TRUE
104 | LV_1024-35_0_4_line_104 |  | 97 | 113 | 0.012721 | 0.125 | 0.08 | 261 | 0 | 0.364 | 1 | 1 | cs | TRUE
105 | LV_1024-35_0_4_line_105 |  | 101 | 102 | 0.0076802 | 0.125 | 0.08 | 261 | 0 | 0.364 | 1 | 1 | cs | TRUE
106 | LV_1024-35_0_4_line_106 |  | 103 | 104 | 0.0034721 | 0.125 | 0.08 | 261 | 0 | 0.364 | 1 | 1 | cs | TRUE
107 | LV_1024-35_0_4_line_107 |  | 105 | 106 | 0.009614 | 0.125 | 0.08 | 261 | 0 | 0.364 | 1 | 1 | cs | TRUE
108 | LV_1024-35_0_4_line_108 |  | 107 | 108 | 0.023089 | 0.125 | 0.08 | 261 | 0 | 0.364 | 1 | 1 | cs | TRUE
109 | LV_1024-35_0_4_line_109 |  | 108 | 109 | 0.00019744 | 0.125 | 0.08 | 261 | 0 | 0.364 | 1 | 1 | cs | TRUE
110 | LV_1024-35_0_4_line_110 |  | 109 | 110 | 0.022863 | 0.125 | 0.08 | 261 | 0 | 0.364 | 1 | 1 | cs | TRUE
111 | LV_1024-35_0_4_line_111 |  | 110 | 111 | 0.0026728 | 0.125 | 0.08 | 261 | 0 | 0.364 | 1 | 1 | cs | TRUE
112 | LV_1024-35_0_4_line_112 |  | 111 | 112 | 0.020767 | 0.125 | 0.08 | 261 | 0 | 0.364 | 1 | 1 | cs | TRUE
113 | LV_1024-35_0_4_line_113 |  | 112 | 114 | 0.0025528 | 0.125 | 0.08 | 261 | 0 | 0.364 | 1 | 1 | cs | TRUE
114 | LV_1024-35_0_4_line_114 |  | 114 | 115 | 0.019742 | 0.125 | 0.08 | 261 | 0 | 0.364 | 1 | 1 | cs | TRUE
115 | LV_1024-35_0_4_line_115 |  | 115 | 116 | 0.0024122 | 0.125 | 0.08 | 261 | 0 | 0.364 | 1 | 1 | cs | TRUE

## trafo
| name | std_type | hv_bus | lv_bus | sn_mva | vn_hv_kv | vn_lv_kv | vk_percent | vkr_percent | pfe_kw | i0_percent | shift_degree | tap_side | tap_neutral | tap_min | tap_max | tap_step_percent | tap_step_degree | tap_pos | tap_phase_shifter | parallel | df | in_service
0 | LV_1024-35_0_4_trafo_98 | 0.63 MVA 20/0.4 kV | 117 | 60 | 0.63 | 20 | 0.4 | 6 | 1.206 | 1.65 | 0.2619 | 150 | hv | 0 | -2 | 2 | 2.5 | 0 | 0 | FALSE | 1 | 1 | TRUE

## line_geodata
| x0 | y0 | x1 | y1 | x2 | y2 | x3 | y3 | x4 | y4 | x5 | y5 | x6 | y6 | x7 | y7 | x8 | y8 | x9 | y9 | x10 | y10 | x11 | y11
0 | 2662908.7707 | 1215323.7852 | 2662931.6806 | 1215343.2309
1 | 2662847.1472 | 1215266.2844 | 2662900.6216 | 1215316.8683 | 2662908.7707 | 1215323.7852
2 | 2662847.1472 | 1215266.2844 | 2662843.5981 | 1215262.9338
3 | 2662758.9895 | 1215264.0547 | 2662782.5511 | 1215285.9162 | 2662791.7425 | 1215293.5843 | 2662799.5525 | 1215297.5802 | 2662811.3484 | 1215295.9033 | 2662843.5981 | 1215262.9338
4 | 2662843.5981 | 1215262.9338 | 2662812.4016 | 1215233.4308
5 | 2662758.9895 | 1215264.0547 | 2662740.6007 | 1215246.9941
6 | 2662931.6903 | 1215082.2065 | 2662920.3312 | 1215071.2466 | 2662895.9511 | 1215062.862 | 2662876.0344 | 1215061.1398 | 2662856.3737 | 1215063.9455 | 2662838.784 | 1215071.2869 | 2662825.0808 | 1215081.6822 | 2662809.1398 | 1215104.0949 | 2662773.3223 | 1215178.6861 | 2662772.278 | 1215191.3162 | 2662783.5959 | 1215206.189 | 2662812.4016 | 1215233.4308
7 | 2662931.6903 | 1215082.2065 | 2662898.7307 | 1215114.6678 | 2662861.665 | 1215152.9197
8 | 2662740.6007 | 1215246.9941 | 2662729.7478 | 1215236.9252
9 | 2662729.7478 | 1215236.9252 | 2662722.653 | 1215230.3429
10 | 2662588.5929 | 1214933.1263 | 2662586.0814 | 1214933.6336 | 2662544.6338 | 1214942.384
11 | 2662588.5929 | 1214933.1263 | 2662586.4599 | 1214938.8074 | 2662611.4139 | 1214933.8552 | 2662615.2588 | 1214934.3736 | 2662618.055 | 1214935.6816 | 2662620.2306 | 1214937.5055 | 2662622.7116 | 1214940.6224 | 2662623.7277 | 1214943.6683 | 2662626.7722 | 1214978.4439 | 2662627.2871 | 1214984.3641 | 2662628.033 | 1214992.8772 | 2662628.1281 | 1214993.9455
12 | 2662522.1928 | 1214882.6654 | 2662538.6922 | 1214890.2208 | 2662555.0006 | 1214897.1628 | 2662576.5597 | 1214904.538 | 2662596.5831 | 1214909.8958 | 2662638.8928 | 1214913.3977 | 2662662.8746 | 1214918.5862 | 2662625.846 | 1214925.6461 | 2662588.5929 | 1214933.1263
13 | 2662629.4528 | 1214995.805 | 2662628.1281 | 1214993.9455
14 | 2662628.1281 | 1214993.9455 | 2662624.7947 | 1214991.7314 | 2662621.8419 | 1214990.8776 | 2662615.957 | 1214990.8158 | 2662596.1621 | 1214992.0001
15 | 2662628.1281 | 1214993.9455 | 2662628.033 | 1214992.8772 | 2662627.2871 | 1214984.3641 | 2662633.5229 | 1214983.5624 | 2662638.344 | 1214982.9571
16 | 2662522.1928 | 1214882.6654 | 2662519.8711 | 1214893.6999
17 | 2662350.1001 | 1215153.6978 | 2662349.8769 | 1215147.4471 | 2662355.3495 | 1215121.5773 | 2662357.5755 | 1215088.1021 | 2662358.5141 | 1215070.9791 | 2662362.2383 | 1215064.881 | 2662368.8621 | 1215062.5488 | 2662399.5749 | 1215066.7282 | 2662405.9105 | 1215064.3597 | 2662408.0834 | 1215061.3695 | 2662411.0866 | 1215046.5251
18 | 2662411.0866 | 1215046.5251 | 2662416.2922 | 1215046.1904 | 2662424.9525 | 1215043.0124 | 2662448.3782 | 1215028.76 | 2662453.9086 | 1215028.0987
19 | 2662350.1001 | 1215153.6978 | 2662366.6606 | 1215147.3781 | 2662390.5103 | 1215143.3584 | 2662410.5759 | 1215135.9193 | 2662415.4562 | 1215136.9043 | 2662431.1142 | 1215164.552 | 2662444.4639 | 1215179.1229
20 | 2662457.1834 | 1215027.7071 | 2662453.9086 | 1215028.0987
21 | 2662638.344 | 1214982.9571 | 2662675.9633 | 1214978.1939 | 2662683.5655 | 1214977.9427
22 | 2662683.5655 | 1214977.9427 | 2662712.7833 | 1214976.9773
23 | 2662457.1834 | 1215027.7071 | 2662458.6203 | 1215027.5843
24 | 2662551.0629 | 1214999.5625 | 2662547.2771 | 1214998.4777 | 2662542.7374 | 1214999.0415 | 2662518.3462 | 1215006.1235 | 2662465.5294 | 1215026.9941 | 2662458.6203 | 1215027.5843
25 | 2662557.62 | 1214998.5306 | 2662551.8007 | 1214999.4479 | 2662551.0629 | 1214999.5625
26 | 2662557.62 | 1214998.5306 | 2662558.911 | 1215005.7708 | 2662561.6536 | 1215012.904 | 2662560.437 | 1215015.2149 | 2662560.3229 | 1215015.9586
27 | 2662557.62 | 1214998.5306 | 2662563.599 | 1214997.5927 | 2662566.784 | 1214995.8584 | 2662569.5897 | 1214994.8094 | 2662577.7456 | 1214993.8762
28 | 2662560.3229 | 1215015.9586 | 2662560.1118 | 1215017.2572 | 2662560.0229 | 1215025.7282
29 | 2662560.3229 | 1215015.9586 | 2662560.437 | 1215015.2149 | 2662561.6536 | 1215012.904 | 2662569.104 | 1215021.5431
30 | 2662577.7456 | 1214993.8762 | 2662591.9286 | 1214992.2534 | 2662596.1621 | 1214992.0001
31 | 2662629.4528 | 1214995.805 | 2662630.4795 | 1214995.6602 | 2662635.1947 | 1214995.0204 | 2662638.9453 | 1215024.0221 | 2662643.9045 | 1215024.7302
32 | 2662643.9045 | 1215024.7302 | 2662667.2292 | 1215028.0884 | 2662668.3276 | 1215021.2728
33 | 2662643.9045 | 1215024.7302 | 2662646.3496 | 1215044.2065
34 | 2662668.3276 | 1215021.2728 | 2662668.4303 | 1215020.6356
35 | 2662647.9129 | 1215056.6587 | 2662646.3496 | 1215044.2065
36 | 2662611.2453 | 1215230.4143 | 2662616.3885 | 1215224.4313 | 2662634.2267 | 1215192.6545 | 2662638.2724 | 1215194.9985 | 2662649.8776 | 1215176.0753 | 2662651.9777 | 1215174.9634 | 2662654.6385 | 1215174.6912 | 2662657.3831 | 1215175.1091 | 2662657.7997 | 1215174.4909 | 2662660.1765 | 1215170.8914 | 2662660.7559 | 1215171.3978
37 | 2662611.2453 | 1215230.4143 | 2662608.2983 | 1215230.4612
38 | 2662611.2453 | 1215230.4143 | 2662607.2713 | 1215235.6981 | 2662580.7953 | 1215262.7703 | 2662575.1898 | 1215269.3866
39 | 2662660.7559 | 1215171.3978 | 2662665.6595 | 1215171.605
40 | 2662660.7559 | 1215171.3978 | 2662666.6514 | 1215178.3863 | 2662688.9151 | 1215199.0418
41 | 2662608.2983 | 1215230.4612 | 2662582.3298 | 1215230.9 | 2662574.2762 | 1215227.6579 | 2662569.1295 | 1215227.6999
42 | 2662570.653 | 1215281.2642 | 2662570.944 | 1215278.1431 | 2662573.5597 | 1215271.3107 | 2662575.1898 | 1215269.3866
43 | 2662649.7538 | 1215145.9554 | 2662633.5221 | 1215147.686 | 2662632.0372 | 1215147.7109
44 | 2662649.7538 | 1215145.9554 | 2662654.627 | 1215145.4396 | 2662654.6837 | 1215141.4933 | 2662653.6347 | 1215132.9215 | 2662657.8322 | 1215135.2781
45 | 2662649.7538 | 1215145.9554 | 2662649.0329 | 1215135.786 | 2662645.336 | 1215106.9596
46 | 2662588.9108 | 1215127.772 | 2662624.9073 | 1215146.5393 | 2662629.0332 | 1215147.7611 | 2662632.0372 | 1215147.7109
47 | 2662657.8322 | 1215135.2781 | 2662659.4102 | 1215147.7135 | 2662660.7913 | 1215157.2005 | 2662662.043 | 1215162.3836 | 2662662.5766 | 1215164.157
48 | 2662657.8322 | 1215135.2781 | 2662663.083 | 1215138.2345
49 | 2662657.8322 | 1215135.2781 | 2662656.1135 | 1215121.7851 | 2662655.1737 | 1215114.3817
50 | 2662655.1737 | 1215114.3817 | 2662650.0981 | 1215074.063
51 | 2662655.1737 | 1215114.3817 | 2662669.8258 | 1215113.8859
52 | 2662647.9129 | 1215056.6587 | 2662649.1951 | 1215066.8896 | 2662650.0981 | 1215074.063
53 | 2662669.8258 | 1215113.8859 | 2662677.5854 | 1215113.6233
54 | 2662663.2244 | 1215166.3095 | 2662662.5766 | 1215164.157
55 | 2662663.083 | 1215138.2345 | 2662668.4769 | 1215141.2715 | 2662672.5372 | 1215141.5143 | 2662688.592 | 1215139.9932 | 2662703.7321 | 1215137.2242
56 | 2662665.6595 | 1215171.605 | 2662672.2861 | 1215171.8971 | 2662701.935 | 1215172.4104
57 | 2662665.6595 | 1215171.605 | 2662663.2244 | 1215166.3095
58 | 2662688.9151 | 1215199.0418 | 2662703.5282 | 1215212.5994
59 | 2662647.9129 | 1215056.6587 | 2662680.9281 | 1215057.1197
60 | 2662680.9281 | 1215057.1197 | 2662687.8166 | 1215057.2159
61 | 2662518.3882 | 1214900.7478 | 2662519.8711 | 1214893.6999
62 | 2662585.8951 | 1215292.7423 | 2662575.3775 | 1215281.8919 | 2662574.0201 | 1215281.7109
63 | 2662570.653 | 1215281.2642 | 2662574.0201 | 1215281.7109
64 | 2662570.2334 | 1215285.7959 | 2662570.653 | 1215281.2642
65 | 2662744.9463 | 1214981.113 | 2662734.4681 | 1214978.3757 | 2662719.6079 | 1214976.7518 | 2662712.7833 | 1214976.9773
66 | 2662569.104 | 1215021.5431 | 2662581.4966 | 1215028.1772 | 2662585.3973 | 1215036.294
67 | 2662569.104 | 1215021.5431 | 2662570.0796 | 1215028.4464 | 2662572.9807 | 1215048.0238
68 | 2662607.7635 | 1215071.7131 | 2662590.7493 | 1215047.4306 | 2662585.3973 | 1215036.294
69 | 2662572.9807 | 1215048.0238 | 2662577.4622 | 1215078.2658 | 2662553.0895 | 1215081.9745
70 | 2662668.4303 | 1215020.6356 | 2662668.5049 | 1215020.1728
71 | 2662562.7058 | 1215227.7522 | 2662569.1295 | 1215227.6999
72 | 2662695.3655 | 1215113.0215 | 2662677.5854 | 1215113.6233
73 | 2662706.9292 | 1215136.6394 | 2662703.7321 | 1215137.2242
74 | 2662722.653 | 1215230.3429 | 2662703.5282 | 1215212.5994
75 | 2662687.8166 | 1215057.2159 | 2662699.5687 | 1215057.38
76 | 2662518.3882 | 1214900.7478 | 2662506.3101 | 1214902.4778
77 | 2662518.3882 | 1214900.7478 | 2662511.6752 | 1214934.0091 | 2662500.6793 | 1214936.1173
78 | 2662570.2334 | 1215285.7959 | 2662564.459 | 1215285.3573 | 2662560.8902 | 1215283.8745 | 2662552.516 | 1215277.2076
79 | 2662570.2334 | 1215285.7959 | 2662573.8266 | 1215302.7912
80 | 2662500.6793 | 1214936.1173 | 2662500.8008 | 1214941.9111 | 2662474.4664 | 1214947.4275 | 2662474.0194 | 1214944.432
81 | 2662553.0895 | 1215081.9745 | 2662519.9282 | 1215087.0205
82 | 2662508.8378 | 1215088.7081 | 2662519.9282 | 1215087.0205
83 | 2662575.0915 | 1215313.4751 | 2662575.2325 | 1215309.4407 | 2662573.8266 | 1215302.7912
84 | 2662575.0915 | 1215313.4751 | 2662571.8009 | 1215316.598 | 2662566.256 | 1215319.9705
85 | 2662566.256 | 1215319.9705 | 2662566.0486 | 1215320.0966
86 | 2662566.0486 | 1215320.0966 | 2662557.5571 | 1215325.2612
87 | 2662562.7058 | 1215227.7522 | 2662561.574 | 1215227.7614
88 | 2662561.574 | 1215227.7614 | 2662545.8149 | 1215227.8898
89 | 2662542.6672 | 1215227.9154 | 2662545.8149 | 1215227.8898
90 | 2662551.8338 | 1215328.7422 | 2662557.5571 | 1215325.2612
91 | 2662551.8338 | 1215328.7422 | 2662544.379 | 1215333.2762 | 2662538.7383 | 1215333.1281 | 2662531.9787 | 1215330.3333 | 2662515.4984 | 1215315.9252
92 | 2662515.4984 | 1215315.9252 | 2662515.3093 | 1215315.7599
93 | 2662547.3001 | 1215273.055 | 2662552.516 | 1215277.2076
94 | 2662481.4841 | 1215220.6573 | 2662491.4851 | 1215228.6193
95 | 2662479.08 | 1215218.7433 | 2662481.4841 | 1215220.6573
96 | 2662491.4851 | 1215228.6193 | 2662495.2311 | 1215231.6015
97 | 2662495.2311 | 1215231.6015 | 2662495.3361 | 1215231.6852
98 | 2662495.3361 | 1215231.6852 | 2662508.1885 | 1215241.9173
99 | 2662514.6607 | 1215247.07 | 2662508.1885 | 1215241.9173
100 | 2662547.2254 | 1215272.9956 | 2662547.3001 | 1215273.055
101 | 2662534.0507 | 1215262.5069 | 2662547.2254 | 1215272.9956
102 | 2662524.7924 | 1215255.1361 | 2662534.0507 | 1215262.5069
103 | 2662524.6128 | 1215254.9931 | 2662524.7924 | 1215255.1361
104 | 2662514.6607 | 1215247.07 | 2662524.6128 | 1215254.9931
105 | 2662695.3655 | 1215113.0215 | 2662703.0412 | 1215112.7618
106 | 2662669.0574 | 1215016.7449 | 2662668.5049 | 1215020.1728
107 | 2662709.1817 | 1215057.5142 | 2662699.5687 | 1215057.38
108 | 2662497.9266 | 1215300.563 | 2662515.3093 | 1215315.7599
109 | 2662497.9266 | 1215300.563 | 2662497.778 | 1215300.433
110 | 2662497.778 | 1215300.433 | 2662480.5652 | 1215285.3845
111 | 2662478.553 | 1215283.6254 | 2662480.5652 | 1215285.3845
112 | 2662478.553 | 1215283.6254 | 2662462.9187 | 1215269.957
113 | 2662460.9968 | 1215268.2767 | 2662462.9187 | 1215269.957
114 | 2662460.9968 | 1215268.2767 | 2662446.134 | 1215255.2828
115 | 2662446.134 | 1215255.2828 | 2662444.318 | 1215253.6951

## bus_geodata
| x | y | coords
0 | 2662908.7707 | 1215323.7852
1 | 2662931.6806 | 1215343.2309
2 | 2662847.1472 | 1215266.2844
3 | 2662843.5981 | 1215262.9338
4 | 2662758.9895 | 1215264.0547
5 | 2662812.4016 | 1215233.4308
6 | 2662931.6903 | 1215082.2065
7 | 2662861.665 | 1215152.9197
8 | 2662740.6007 | 1215246.9941
9 | 2662729.7478 | 1215236.9252
10 | 2662544.6338 | 1214942.384
11 | 2662588.5929 | 1214933.1263
12 | 2662628.1281 | 1214993.9455
13 | 2662522.1928 | 1214882.6654
14 | 2662411.0866 | 1215046.5251
15 | 2662350.1001 | 1215153.6978
16 | 2662453.9086 | 1215028.0987
17 | 2662638.344 | 1214982.9571
18 | 2662683.5655 | 1214977.9427
19 | 2662457.1834 | 1215027.7071
20 | 2662458.6203 | 1215027.5843
21 | 2662557.62 | 1214998.5306
22 | 2662551.0629 | 1214999.5625
23 | 2662560.3229 | 1215015.9586
24 | 2662577.7456 | 1214993.8762
25 | 2662629.4528 | 1214995.805
26 | 2662596.1621 | 1214992.0001
27 | 2662643.9045 | 1215024.7302
28 | 2662668.3276 | 1215021.2728
29 | 2662646.3496 | 1215044.2065
30 | 2662611.2453 | 1215230.4143
31 | 2662660.7559 | 1215171.3978
32 | 2662608.2983 | 1215230.4612
33 | 2662575.1898 | 1215269.3866
34 | 2662649.7537 | 1215145.9554
35 | 2662632.0372 | 1215147.7109
36 | 2662657.8322 | 1215135.2781
37 | 2662645.336 | 1215106.9596
38 | 2662655.1737 | 1215114.3817
39 | 2662650.0981 | 1215074.063
40 | 2662669.8258 | 1215113.8859
41 | 2662662.5766 | 1215164.157
42 | 2662663.083 | 1215138.2345
43 | 2662665.6595 | 1215171.605
44 | 2662688.9151 | 1215199.0418
45 | 2662663.2244 | 1215166.3095
46 | 2662647.9129 | 1215056.6587
47 | 2662680.9281 | 1215057.1197
48 | 2662519.8711 | 1214893.6999
49 | 2662574.0201 | 1215281.7109
50 | 2662585.8951 | 1215292.7423
51 | 2662570.653 | 1215281.2642
52 | 2662444.4639 | 1215179.1229
53 | 2662712.7833 | 1214976.9773
54 | 2662560.0229 | 1215025.7282
55 | 2662569.104 | 1215021.5431
56 | 2662585.3973 | 1215036.294
57 | 2662572.9807 | 1215048.0238
58 | 2662668.4303 | 1215020.6356
59 | 2662569.1295 | 1215227.6999
60 | 2662588.9108 | 1215127.772
61 | 2662677.5854 | 1215113.6233
62 | 2662703.7321 | 1215137.2242
63 | 2662701.935 | 1215172.4104
64 | 2662703.5282 | 1215212.5994
65 | 2662687.8166 | 1215057.2159
66 | 2662518.3882 | 1214900.7478
67 | 2662570.2334 | 1215285.7959
68 | 2662506.3101 | 1214902.4778
69 | 2662500.6792 | 1214936.1173
70 | 2662474.0194 | 1214944.432
71 | 2662553.0895 | 1215081.9745
72 | 2662519.9282 | 1215087.0205
73 | 2662508.8378 | 1215088.7081
74 | 2662607.7635 | 1215071.7131
75 | 2662575.0915 | 1215313.4751
76 | 2662573.8266 | 1215302.7912
77 | 2662566.256 | 1215319.9705
78 | 2662566.0486 | 1215320.0966
79 | 2662562.7058 | 1215227.7522
80 | 2662561.574 | 1215227.7614
81 | 2662545.8149 | 1215227.8898
82 | 2662542.6672 | 1215227.9154
83 | 2662557.5571 | 1215325.2612
84 | 2662551.8338 | 1215328.7422
85 | 2662515.4984 | 1215315.9252
86 | 2662552.516 | 1215277.2076
87 | 2662481.4841 | 1215220.6573
88 | 2662491.4851 | 1215228.6193
89 | 2662479.08 | 1215218.7433
90 | 2662495.2311 | 1215231.6015
91 | 2662495.3361 | 1215231.6852
92 | 2662508.1885 | 1215241.9173
93 | 2662547.3001 | 1215273.055
94 | 2662547.2254 | 1215272.9956
95 | 2662534.0507 | 1215262.5069
96 | 2662524.7924 | 1215255.1361
97 | 2662524.6128 | 1215254.9931
98 | 2662722.653 | 1215230.3429
99 | 2662744.9463 | 1214981.113
100 | 2662706.9292 | 1215136.6394
101 | 2662695.3655 | 1215113.0215
102 | 2662703.0412 | 1215112.7618
103 | 2662669.0574 | 1215016.7449
104 | 2662668.5049 | 1215020.1728
105 | 2662699.5687 | 1215057.38
106 | 2662709.1817 | 1215057.5142
107 | 2662515.3093 | 1215315.7599
108 | 2662497.9266 | 1215300.563
109 | 2662497.778 | 1215300.433
110 | 2662480.5652 | 1215285.3845
111 | 2662478.553 | 1215283.6254
112 | 2662462.9187 | 1215269.957
113 | 2662514.6607 | 1215247.07
114 | 2662460.9968 | 1215268.2767
115 | 2662446.134 | 1215255.2828
116 | 2662444.318 | 1215253.6951
117 | 2662649.7537 | 1215145.9554

## line_std_types
| c_nf_per_km | r_ohm_per_km | x_ohm_per_km | max_i_ka | type | q_mm2 | alpha | voltage_rating
NAYY 4x50 SE | 210 | 0.642 | 0.083 | 0.142 | cs | 50 | 0.00403 | LV
NAYY 4x120 SE | 264 | 0.225 | 0.08 | 0.242 | cs | 120 | 0.00403 | LV
NAYY 4x150 SE | 261 | 0.208 | 0.08 | 0.27 | cs | 150 | 0.00403 | LV
NA2XS2Y 1x95 RM/25 12/20 kV | 216 | 0.313 | 0.132 | 0.252 | cs | 95 | 0.00403 | MV
NA2XS2Y 1x185 RM/25 12/20 kV | 273 | 0.161 | 0.117 | 0.362 | cs | 185 | 0.00403 | MV
NA2XS2Y 1x240 RM/25 12/20 kV | 304 | 0.122 | 0.112 | 0.421 | cs | 240 | 0.00403 | MV
NA2XS2Y 1x95 RM/25 6/10 kV | 315 | 0.313 | 0.123 | 0.249 | cs | 95 | 0.00403 | MV
NA2XS2Y 1x185 RM/25 6/10 kV | 406 | 0.161 | 0.11 | 0.358 | cs | 185 | 0.00403 | MV
NA2XS2Y 1x240 RM/25 6/10 kV | 456 | 0.122 | 0.105 | 0.416 | cs | 240 | 0.00403 | MV
NA2XS2Y 1x150 RM/25 12/20 kV | 250 | 0.206 | 0.116 | 0.319 | cs | 150 | 0.00403 | MV
NA2XS2Y 1x120 RM/25 12/20 kV | 230 | 0.253 | 0.119 | 0.283 | cs | 120 | 0.00403 | MV
NA2XS2Y 1x70 RM/25 12/20 kV | 190 | 0.443 | 0.132 | 0.22 | cs | 70 | 0.00403 | MV
NA2XS2Y 1x150 RM/25 6/10 kV | 360 | 0.206 | 0.11 | 0.315 | cs | 150 | 0.00403 | MV
NA2XS2Y 1x120 RM/25 6/10 kV | 340 | 0.253 | 0.113 | 0.28 | cs | 120 | 0.00403 | MV
NA2XS2Y 1x70 RM/25 6/10 kV | 280 | 0.443 | 0.123 | 0.217 | cs | 70 | 0.00403 | MV
N2XS(FL)2Y 1x120 RM/35 64/110 kV | 112 | 0.153 | 0.166 | 0.366 | cs | 120 | 0.00393 | HV
N2XS(FL)2Y 1x185 RM/35 64/110 kV | 125 | 0.099 | 0.156 | 0.457 | cs | 185 | 0.00393 | HV
N2XS(FL)2Y 1x240 RM/35 64/110 kV | 135 | 0.075 | 0.149 | 0.526 | cs | 240 | 0.00393 | HV
N2XS(FL)2Y 1x300 RM/35 64/110 kV | 144 | 0.06 | 0.144 | 0.588 | cs | 300 | 0.00393 | HV
15-AL1/3-ST1A 0.4 | 11 | 1.8769 | 0.35 | 0.105 | ol | 16 | 0.00403 | LV
24-AL1/4-ST1A 0.4 | 11.25 | 1.2012 | 0.335 | 0.14 | ol | 24 | 0.00403 | LV
48-AL1/8-ST1A 0.4 | 12.2 | 0.5939 | 0.3 | 0.21 | ol | 48 | 0.00403 | LV
94-AL1/15-ST1A 0.4 | 13.2 | 0.306 | 0.29 | 0.35 | ol | 94 | 0.00403 | LV
34-AL1/6-ST1A 10.0 | 9.7 | 0.8342 | 0.36 | 0.17 | ol | 34 | 0.00403 | MV
48-AL1/8-ST1A 10.0 | 10.1 | 0.5939 | 0.35 | 0.21 | ol | 48 | 0.00403 | MV
70-AL1/11-ST1A 10.0 | 10.4 | 0.4132 | 0.339 | 0.29 | ol | 70 | 0.00403 | MV
94-AL1/15-ST1A 10.0 | 10.75 | 0.306 | 0.33 | 0.35 | ol | 94 | 0.00403 | MV
122-AL1/20-ST1A 10.0 | 11.1 | 0.2376 | 0.323 | 0.41 | ol | 122 | 0.00403 | MV
149-AL1/24-ST1A 10.0 | 11.25 | 0.194 | 0.315 | 0.47 | ol | 149 | 0.00403 | MV
34-AL1/6-ST1A 20.0 | 9.15 | 0.8342 | 0.382 | 0.17 | ol | 34 | 0.00403 | MV
48-AL1/8-ST1A 20.0 | 9.5 | 0.5939 | 0.372 | 0.21 | ol | 48 | 0.00403 | MV
70-AL1/11-ST1A 20.0 | 9.7 | 0.4132 | 0.36 | 0.29 | ol | 70 | 0.00403 | MV
94-AL1/15-ST1A 20.0 | 10 | 0.306 | 0.35 | 0.35 | ol | 94 | 0.00403 | MV
122-AL1/20-ST1A 20.0 | 10.3 | 0.2376 | 0.344 | 0.41 | ol | 122 | 0.00403 | MV
149-AL1/24-ST1A 20.0 | 10.5 | 0.194 | 0.337 | 0.47 | ol | 149 | 0.00403 | MV
184-AL1/30-ST1A 20.0 | 10.75 | 0.1571 | 0.33 | 0.535 | ol | 184 | 0.00403 | MV
243-AL1/39-ST1A 20.0 | 11 | 0.1188 | 0.32 | 0.645 | ol | 243 | 0.00403 | MV
48-AL1/8-ST1A 110.0 | 8 | 0.5939 | 0.46 | 0.21 | ol | 48 | 0.00403 | HV
70-AL1/11-ST1A 110.0 | 8.4 | 0.4132 | 0.45 | 0.29 | ol | 70 | 0.00403 | HV
94-AL1/15-ST1A 110.0 | 8.65 | 0.306 | 0.44 | 0.35 | ol | 94 | 0.00403 | HV
122-AL1/20-ST1A 110.0 | 8.5 | 0.2376 | 0.43 | 0.41 | ol | 122 | 0.00403 | HV
149-AL1/24-ST1A 110.0 | 8.75 | 0.194 | 0.41 | 0.47 | ol | 149 | 0.00403 | HV
184-AL1/30-ST1A 110.0 | 8.8 | 0.1571 | 0.4 | 0.535 | ol | 184 | 0.00403 | HV
243-AL1/39-ST1A 110.0 | 9 | 0.1188 | 0.39 | 0.645 | ol | 243 | 0.00403 | HV
305-AL1/39-ST1A 110.0 | 9.2 | 0.0949 | 0.38 | 0.74 | ol | 305 | 0.00403 | HV
490-AL1/64-ST1A 110.0 | 9.75 | 0.059 | 0.37 | 0.96 | ol | 490 | 0.00403 | HV
679-AL1/86-ST1A 110.0 | 9.95 | 0.042 | 0.36 | 1.15 | ol | 679 | 0.00403 | HV
490-AL1/64-ST1A 220.0 | 10 | 0.059 | 0.285 | 0.96 | ol | 490 | 0.00403 | HV
679-AL1/86-ST1A 220.0 | 11.7 | 0.042 | 0.275 | 1.15 | ol | 679 | 0.00403 | HV
490-AL1/64-ST1A 380.0 | 11 | 0.059 | 0.253 | 0.96 | ol | 490 | 0.00403 | HV
679-AL1/86-ST1A 380.0 | 14.6 | 0.042 | 0.25 | 1.15 | ol | 679 | 0.00403 | HV

## trafo_std_types
| i0_percent | pfe_kw | vkr_percent | sn_mva | vn_lv_kv | vn_hv_kv | vk_percent | shift_degree | vector_group | tap_side | tap_neutral | tap_min | tap_max | tap_step_degree | tap_step_percent | tap_phase_shifter
160 MVA 380/110 kV | 0.06 | 60 | 0.25 | 160 | 110 | 380 | 12.2 | 0 | Yy0 | hv | 0 | -9 | 9 | 0 | 1.5 | FALSE
100 MVA 220/110 kV | 0.06 | 55 | 0.26 | 100 | 110 | 220 | 12 | 0 | Yy0 | hv | 0 | -9 | 9 | 0 | 1.5 | FALSE
63 MVA 110/20 kV | 0.04 | 22 | 0.32 | 63 | 20 | 110 | 18 | 150 | YNd5 | hv | 0 | -9 | 9 | 0 | 1.5 | FALSE
40 MVA 110/20 kV | 0.05 | 18 | 0.34 | 40 | 20 | 110 | 16.2 | 150 | YNd5 | hv | 0 | -9 | 9 | 0 | 1.5 | FALSE
25 MVA 110/20 kV | 0.07 | 14 | 0.41 | 25 | 20 | 110 | 12 | 150 | YNd5 | hv | 0 | -9 | 9 | 0 | 1.5 | FALSE
63 MVA 110/10 kV | 0.04 | 22 | 0.32 | 63 | 10 | 110 | 18 | 150 | YNd5 | hv | 0 | -9 | 9 | 0 | 1.5 | FALSE
40 MVA 110/10 kV | 0.05 | 18 | 0.34 | 40 | 10 | 110 | 16.2 | 150 | YNd5 | hv | 0 | -9 | 9 | 0 | 1.5 | FALSE
25 MVA 110/10 kV | 0.07 | 14 | 0.41 | 25 | 10 | 110 | 12 | 150 | YNd5 | hv | 0 | -9 | 9 | 0 | 1.5 | FALSE
0.25 MVA 20/0.4 kV | 0.32 | 0.8 | 1.44 | 0.25 | 0.4 | 20 | 6 | 150 | Yzn5 | hv | 0 | -2 | 2 | 0 | 2.5 | FALSE
0.4 MVA 20/0.4 kV | 0.3375 | 1.35 | 1.425 | 0.4 | 0.4 | 20 | 6 | 150 | Dyn5 | hv | 0 | -2 | 2 | 0 | 2.5 | FALSE
0.63 MVA 20/0.4 kV | 0.2619 | 1.65 | 1.206 | 0.63 | 0.4 | 20 | 6 | 150 | Dyn5 | hv | 0 | -2 | 2 | 0 | 2.5 | FALSE
0.25 MVA 10/0.4 kV | 0.24 | 0.6 | 1.2 | 0.25 | 0.4 | 10 | 4 | 150 | Dyn5 | hv | 0 | -2 | 2 | 0 | 2.5 | FALSE
0.4 MVA 10/0.4 kV | 0.2375 | 0.95 | 1.325 | 0.4 | 0.4 | 10 | 4 | 150 | Dyn5 | hv | 0 | -2 | 2 | 0 | 2.5 | FALSE
0.63 MVA 10/0.4 kV | 0.1873 | 1.18 | 1.0794 | 0.63 | 0.4 | 10 | 4 | 150 | Dyn5 | hv | 0 | -2 | 2 | 0 | 2.5 | FALSE

## trafo3w_std_types
| sn_hv_mva | sn_mv_mva | sn_lv_mva | vn_hv_kv | vn_mv_kv | vn_lv_kv | vk_hv_percent | vk_mv_percent | vk_lv_percent | vkr_hv_percent | vkr_mv_percent | vkr_lv_percent | pfe_kw | i0_percent | shift_mv_degree | shift_lv_degree | vector_group | tap_side | tap_neutral | tap_min | tap_max | tap_step_percent
63/25/38 MVA 110/20/10 kV | 63 | 25 | 38 | 110 | 20 | 10 | 10.4 | 10.4 | 10.4 | 0.28 | 0.32 | 0.35 | 35 | 0.89 | 0 | 0 | YN0yn0yn0 | hv | 0 | -10 | 10 | 1.2
63/25/38 MVA 110/10/10 kV | 63 | 25 | 38 | 110 | 10 | 10 | 10.4 | 10.4 | 10.4 | 0.28 | 0.32 | 0.35 | 35 | 0.89 | 0 | 0 | YN0yn0yn0 | hv | 0 | -10 | 10 | 1.2

## fuse_std_types
| fuse_type | i_rated_a | t_avg | t_min | t_total | x_avg | x_min | x_total
HV 100A | HV 100A | 100 | 0 | [10.0, 3.64, 0.854, 0.281, 0.1, 0.0531, 0.022, 0.01] | [10.0, 4.267, 1.21, 0.403, 0.1, 0.058, 0.022, 0.01] | 0 | [300.0, 350.0, 450.0, 550.0, 700.0, 850.0, 1200.0, 1752.0] | [600.0, 700.0, 900.0, 1150.0, 1665.0, 2000.0, 3000.0, 4313.0]
HV 10A | HV 10A | 10 | 0 | [10.0, 1675.0, 0.344, 0.156, 0.1, 0.0417, 0.0171, 0.01] | [10.0, 1.3, 0.3, 0.155, 0.1, 0.0555, 0.023, 0.01] | 0 | [30.0, 32.0, 35.0, 37.0, 39.0, 50.0, 70.0, 88.0] | [60.0, 70.0, 80.0, 87.0, 94.0, 110.0, 150.0, 216.0]
HV 125A | HV 125A | 125 | 0 | [10.0, 1.82, 0.344, 0.1, 0.0467, 0.0269, 0.01] | [10.0, 2.478, 0.426, 0.1, 0.0427, 0.0211, 0.01] | 0 | [375.0, 500.0, 700.0, 925.0, 1200.0, 1500.0, 2341.0] | [750.0, 1000.0, 1500.0, 2200.0, 3000.0, 4000.0, 5765.0]
HV 160A | HV 160A | 160 | 0 | [10.0, 4.15, 1.03, 0.198, 0.1, 0.051, 0.0172, 0.01] | [10.0, 2.3, 0.734, 0.274, 0.1, 0.046, 0.0177, 0.01] | 0 | [480.0, 550.0, 700.0, 1000.0, 1260.0, 1600.0, 2500.0, 3227.0] | [960.0, 1300.0, 1700.0, 2200.0, 2996.0, 4000.0, 6000.0, 7946.0]
HV 16A | HV 16A | 16 | 0 | [10.0, 0.352, 0.164, 0.1, 0.0649, 0.0342, 0.01] | [10.0, 2.34, 0.722, 0.181, 0.1, 0.055, 0.0296, 0.01] | 0 | [48.0, 60.0, 65.0, 71.0, 80.0, 100.0, 162.0] | [96.0, 110.0, 125.0, 150.0, 168.0, 200.0, 250.0, 398.0]
HV 200A | HV 200A | 200 | 0 | [10.0, 4.267, 1.21, 0.403, 0.1, 0.058, 0.022, 0.01] | [10.0, 3.73, 1.654, 0.328, 0.1, 0.0531, 0.019, 0.01] | 0 | [600.0, 700.0, 900.0, 1150.0, 1665.0, 2000.0, 3000.0, 4313.0] | [1200.0, 1500.0, 1800.0, 2700.0, 3960.0, 5000.0, 7500.0, 10620.0]
HV 20A | HV 20A | 20 | 0 | [10.0, 1.3, 0.3, 0.155, 0.1, 0.0555, 0.023, 0.01] | [10.0, 1.3, 0.161, 0.1, 0.0611, 0.0399, 0.0141, 0.01] | 0 | [60.0, 70.0, 80.0, 87.0, 94.0, 110.0, 150.0, 216.0] | [120.0, 150.0, 200.0, 223.0, 260.0, 300.0, 450.0, 532.0]
HV 25A | HV 25A | 25 | 0 | [10.0, 2.512, 0.833, 0.299, 0.1, 0.0372, 0.0223, 0.01] | [10.0, 3.125, 0.597, 0.198, 0.1, 0.0378, 0.022, 0.01] | 0 | [75.0, 82.0, 90.0, 100.0, 124.0, 170.0, 200.0, 289.0] | [150.0, 170.0, 210.0, 250.0, 294.0, 400.0, 500.0, 711.0]
HV 31.5A | HV 31.5A | 31.5 | 0 | [10.0, 2.34, 0.722, 0.181, 0.1, 0.055, 0.0296, 0.01] | [10.0, 2.84, 0.368, 0.164, 0.1, 0.0621, 0.0378, 0.0195, 0.01] | 0 | [95.0, 110.0, 125.0, 150.0, 165.0, 200.0, 250.0, 390.0] | [189.0, 220.0, 300.0, 350.0, 393.0, 450.0, 530.0, 700.0, 960.0]
HV 40A | HV 40A | 40 | 0 | [10.0, 1.3, 0.161, 0.1, 0.0611, 0.0399, 0.0141, 0.01] | [10.0, 2.05, 0.369, 0.198, 0.1, 0.051, 0.0298, 0.01] | 0 | [120.0, 150.0, 200.0, 223.0, 260.0, 300.0, 450.0, 532.0] | [240.0, 300.0, 400.0, 450.0, 530.0, 650.0, 800.0, 1311.0]
HV 50A | HV 50A | 50 | 0 | [10.0, 3.215, 0.597, 0.198, 0.1, 0.0378, 0.022, 0.01] | [10.0, 3.64, 0.854, 0.281, 0.1, 0.0531, 0.022, 0.01] | 0 | [150.0, 170.0, 210.0, 250.0, 294.0, 400.0, 500.0, 711.0] | [300.0, 350.0, 450.0, 550.0, 700.0, 850.0, 1200.0, 1752.0]
HV 6.3A | HV 6.3A | 6.3 | 0 | [10.0, 1.39, 0.344, 0.168, 0.1, 0.056, 0.0263, 0.01] | [10.0, 1.711, 0.516, 0.198, 0.1, 0.0634, 0.0303, 0.01] | 0 | [19.0, 19.5, 20.4, 20.8, 22.0, 25.0, 32.0, 48.0] | [38.0, 40.0, 43.0, 48.0, 53.0, 60.0, 75.0, 118.0]
HV 63A | HV 63A | 63 | 0 | [10.0, 2.84, 0.368, 0.164, 0.1, 0.0621, 0.0378, 0.0195, 0.01] | [10.0, 1.82, 0.344, 0.1, 0.0467, 0.0269, 0.01] | 0 | [189.0, 220.0, 300.0, 350.0, 393.0, 450.0, 530.0, 700.0, 961.0] | [378.0, 500.0, 700.0, 934.0, 1200.0, 1500.0, 2366.0]
HV 80A | HV 80A | 80 | 0 | [10.0, 2.05, 0.369, 0.198, 0.1, 0.051, 0.0298, 0.01] | [10.0, 4.15, 1.03, 0.198, 0.1, 0.051, 0.0172, 0.01] | 0 | [240.0, 300.0, 400.0, 450.0, 530.0, 650.0, 800.0, 1311.0] | [480.0, 550.0, 700.0, 1000.0, 1260.0, 1600.0, 2500.0, 3227.0]
Siemens NH-1-100 | Siemens NH-1-100 | 100 | [5400.0, 2000.0, 400.0, 20.0, 1.0, 0.2, 0.012, 0.004] | 0 | 0 | [150.0, 190.0, 250.0, 430.0, 900.0, 1250.0, 2700.0, 3600.0] | 0 | 0
Siemens NH-1-125 | Siemens NH-1-125 | 125 | [4800.0, 120.0, 7.0, 0.1, 0.004] | 0 | 0 | [180.0, 400.0, 740.0, 2000.0, 4250.0] | 0 | 0
Siemens NH-1-16 | Siemens NH-1-16 | 16 | [4000.0, 400.0, 2.0, 0.1, 0.04, 0.01] | 0 | 0 | [26.0, 35.0, 75.0, 150.0, 200.0, 300.0] | 0 | 0
Siemens NH-1-160 | Siemens NH-1-160 | 160 | [4800.0, 120.0, 7.0, 0.1, 0.004] | 0 | 0 | [210.0, 500.0, 900.0, 2300.0, 5000.0] | 0 | 0
Siemens NH-1-25 | Siemens NH-1-25 | 25 | [4000.0, 1000.0, 10.0, 0.2, 0.02, 0.01] | 0 | 0 | [40.0, 50.0, 100.0, 210.0, 400.0, 500.0] | 0 | 0
Siemens NH-1-50 | Siemens NH-1-50 | 50 | [4000.0, 40.0, 4.0, 1.0, 0.02, 0.01] | 0 | 0 | [86.0, 200.0, 300.0, 400.0, 1000.0, 1280.0] | 0 | 0
Siemens NH-1-63 | Siemens NH-1-63 | 63 | [4000.0, 100.0, 10.0, 2.0, 0.04, 0.01] | 0 | 0 | [100.0, 200.0, 300.0, 400.0, 1000.0, 1500.0] | 0 | 0
Siemens NH-1-80 | Siemens NH-1-80 | 80 | [4800.0, 120.0, 7.0, 0.1, 0.01] | 0 | 0 | [150.58, 250.0, 450.0, 1150.0, 2470.0] | 0 | 0
Siemens NH-2-1000 | Siemens NH-2-1000 | 1000 | [4800.0, 120.0, 7.0, 0.1, 0.004] | 0 | 0 | [1900.0, 3500.0, 8400.0, 24000.0, 52000.0] | 0 | 0
Siemens NH-2-200 | Siemens NH-2-200 | 200 | [4800.0, 120.0, 7.0, 0.1, 0.004] | 0 | 0 | [280.0, 650.0, 1200.0, 3000.0, 7000.0] | 0 | 0
Siemens NH-2-224 | Siemens NH-2-224 | 224 | [4800.0, 120.0, 7.0, 0.2, 0.04, 0.004] | 0 | 0 | [400.0, 750.0, 1453.0, 3025.0, 4315.0, 7600.0] | 0 | 0
Siemens NH-2-250 | Siemens NH-2-250 | 250 | [4800.0, 120.0, 7.0, 0.1, 0.004] | 0 | 0 | [450.0, 800.0, 1650.0, 4000.0, 8500.0] | 0 | 0
Siemens NH-2-315 | Siemens NH-2-315 | 315 | [4800.0, 120.0, 7.0, 0.1, 0.004] | 0 | 0 | [550.0, 920.0, 1900.0, 5000.0, 11000.0] | 0 | 0
Siemens NH-2-355 | Siemens NH-2-355 | 355 | [4800.0, 120.0, 6.0, 0.1, 0.004] | 0 | 0 | [650.0, 1116.27, 2350.0, 5840.0, 12790.0] | 0 | 0
Siemens NH-2-400 | Siemens NH-2-400 | 400 | [4800.0, 120.0, 7.0, 0.1, 0.004] | 0 | 0 | [720.0, 1350.0, 2800.0, 6500.0, 15000.0] | 0 | 0
Siemens NH-2-425 | Siemens NH-2-425 | 425 | [4800.0, 120.0, 7.0, 0.1, 0.004] | 0 | 0 | [850.0, 1500.0, 3050.0, 7500.0, 16500.0] | 0 | 0
Siemens NH-2-630 | Siemens NH-2-630 | 630 | [4800.0, 120.0, 7.0, 0.1, 0.004] | 0 | 0 | [1200.0, 2000.0, 4800.0, 12000.0, 26000.0] | 0 | 0

## res_bus
| vm_pu | va_degree | p_mw | q_mvar
0 | 0.98174 | -0.3497 | 0.0053238 | 0.0013343
1 | 0.98153 | -0.35394 | 0.0077844 | 0.0019509
2 | 0.98277 | -0.32974 | 0 | 0
3 | 0.98282 | -0.32859 | 0 | 0
4 | 0.9851 | -0.28422 | 0 | 0
5 | 0.98246 | -0.33567 | 0.00049279 | 0.00012351
6 | 0.98007 | -0.38245 | 0 | 0
7 | 0.97928 | -0.39806 | 0.0086365 | 0.0021645
8 | 0.98562 | -0.27419 | 3.9332e-05 | 9.8575e-06
9 | 0.98592 | -0.26827 | 5.8296e-05 | 1.461e-05
10 | 0.98054 | -0.37229 | 0.0047878 | 0.0011999
11 | 0.98074 | -0.36839 | 0 | 0
12 | 0.98195 | -0.34475 | 0 | 0
13 | 0.97578 | -0.4654 | 0 | 0
14 | 0.97599 | -0.46117 | 0 | 0
15 | 0.97334 | -0.5133 | 0 | 0
16 | 0.97681 | -0.44518 | 0.017373 | 0.0043542
17 | 0.98167 | -0.35027 | 0 | 0
18 | 0.98105 | -0.36238 | 0.0035835 | 0.00089811
19 | 0.97692 | -0.44302 | 0 | 0
20 | 0.97697 | -0.44208 | 0.017369 | 0.0043532
21 | 0.97946 | -0.39318 | 0 | 0
22 | 0.97938 | -0.39478 | 0 | 0
23 | 0.97896 | -0.40292 | 0 | 0
24 | 0.98015 | -0.37983 | 0.0073348 | 0.0018383
25 | 0.98207 | -0.34248 | 0 | 0
26 | 0.98078 | -0.3674 | 0.0045784 | 0.0011475
27 | 0.98412 | -0.30273 | 0 | 0
28 | 0.98398 | -0.30543 | 0.001009 | 0.00025287
29 | 0.98515 | -0.28287 | 0.0015406 | 0.00038612
30 | 0.98324 | -0.31993 | 0 | 0
31 | 0.98801 | -0.22783 | 0 | 0
32 | 0.9831 | -0.32279 | 0 | 0
33 | 0.98114 | -0.36073 | 0.0029747 | 0.00074554
34 | 0.99256 | -0.14068 | 0 | 0
35 | 0.99454 | -0.10298 | 0.011095 | 0.0027806
36 | 0.99016 | -0.1865 | 0 | 0
37 | 0.99198 | -0.15189 | 0.016124 | 0.004041
38 | 0.98896 | -0.20943 | 0 | 0
39 | 0.98675 | -0.25187 | 0.0017373 | 0.00043541
40 | 0.98882 | -0.21222 | 0.003579 | 0.00089697
41 | 0.98871 | -0.21435 | 0.0064918 | 0.001627
42 | 0.99013 | -0.18708 | 0.0052317 | 0.0013112
43 | 0.98832 | -0.2218 | 0 | 0
44 | 0.98708 | -0.24581 | 0.0027639 | 0.00069271
45 | 0.9886 | -0.21642 | 0 | 0
46 | 0.98581 | -0.2701 | 0 | 0
47 | 0.98564 | -0.27335 | 0.0013844 | 0.00034698
48 | 0.97527 | -0.47531 | 0.0039833 | 0.00099831
49 | 0.97958 | -0.39124 | 0 | 0
50 | 0.97928 | -0.3972 | 0.019921 | 0.0049926
51 | 0.97964 | -0.39002 | 0 | 0
52 | 0.97128 | -0.55403 | 0.018436 | 0.0046205
53 | 0.98075 | -0.36826 | 0.0048047 | 0.0012042
54 | 0.97889 | -0.40441 | 0.0083634 | 0.0020961
55 | 0.97787 | -0.42422 | 0 | 0
56 | 0.97756 | -0.43041 | 0.0068664 | 0.0017209
57 | 0.97626 | -0.45573 | 0.0034353 | 0.00086096
58 | 0.98398 | -0.30548 | 0.0011464 | 0.00028733
59 | 0.98111 | -0.36163 | 0.018389 | 0.0046087
60 | 1 | 0 | -0.50225 | -0.12932
61 | 0.98877 | -0.21321 | 0.0035808 | 0.00089743
62 | 0.99013 | -0.18719 | 5.631e-05 | 1.4113e-05
63 | 0.98832 | -0.22184 | 6.0292e-05 | 1.5111e-05
64 | 0.98666 | -0.25391 | 0.00027275 | 6.8356e-05
65 | 0.98561 | -0.27386 | 0.0014013 | 0.00035119
66 | 0.97498 | -0.48112 | 0 | 0
67 | 0.9792 | -0.39866 | 0 | 0
68 | 0.97472 | -0.48622 | 0.022886 | 0.0057358
69 | 0.97409 | -0.49858 | 0 | 0
70 | 0.97339 | -0.5124 | 0.021094 | 0.0052867
71 | 0.97311 | -0.5176 | 0.0099382 | 0.0024908
72 | 0.97151 | -0.54921 | 0.010523 | 0.0026373
73 | 0.97109 | -0.55762 | 0.040594 | 0.010174
74 | 0.97725 | -0.43642 | 0.0078433 | 0.0019657
75 | 0.97847 | -0.41297 | 0 | 0
76 | 0.97874 | -0.40763 | 0.0012807 | 0.00032098
77 | 0.97819 | -0.41842 | 0.0033698 | 0.00084455
78 | 0.97819 | -0.41852 | 0.0012819 | 0.00032128
79 | 0.9809 | -0.36578 | 0.011838 | 0.002967
80 | 0.98087 | -0.36626 | 0.017572 | 0.0044039
81 | 0.98078 | -0.36804 | 0.0030083 | 0.00075395
82 | 0.98077 | -0.36822 | 0.0031951 | 0.00080077
83 | 0.97798 | -0.42259 | 0.0015137 | 0.00037937
84 | 0.97785 | -0.42514 | 0.0015137 | 0.00037937
85 | 0.97706 | -0.44058 | 0.0011963 | 0.00029983
86 | 0.97775 | -0.4269 | 0.0034063 | 0.00085371
87 | 0.97291 | -0.5222 | 0.017496 | 0.004385
88 | 0.97342 | -0.51213 | 0.0026909 | 0.0006744
89 | 0.97284 | -0.52363 | 0.02532 | 0.0063458
90 | 0.97362 | -0.50812 | 0.0029674 | 0.00074371
91 | 0.97363 | -0.508 | 0.0029683 | 0.00074394
92 | 0.97442 | -0.49247 | 0.0036967 | 0.00092648
93 | 0.9773 | -0.43575 | 0.0029459 | 0.00073832
94 | 0.9773 | -0.43587 | 0.0029429 | 0.00073757
95 | 0.97625 | -0.45645 | 0.0031739 | 0.00079545
96 | 0.97555 | -0.47025 | 0.0026876 | 0.00067357
97 | 0.97553 | -0.4705 | 0.0026876 | 0.00067357
98 | 0.98612 | -0.26439 | 6.9181e-05 | 1.7338e-05
99 | 0.98056 | -0.37199 | 0.006306 | 0.0015804
100 | 0.99013 | -0.18719 | 9.334e-05 | 2.3393e-05
101 | 0.98871 | -0.21433 | 0.0034699 | 0.00086963
102 | 0.98871 | -0.21434 | 6.2142e-05 | 1.5574e-05
103 | 0.98397 | -0.30561 | 0.0017361 | 0.00043511
104 | 0.98398 | -0.3055 | 0.0010374 | 0.00026001
105 | 0.98559 | -0.27442 | 0.00097676 | 0.0002448
106 | 0.98557 | -0.27472 | 0.0017156 | 0.00042998
107 | 0.97706 | -0.44066 | 0.0011976 | 0.00030015
108 | 0.97669 | -0.44784 | 0.0026861 | 0.00067319
109 | 0.97669 | -0.4479 | 0.0026861 | 0.00067319
110 | 0.97644 | -0.45277 | 0.0018688 | 0.00046837
111 | 0.97642 | -0.45324 | 0.002007 | 0.00050301
112 | 0.97627 | -0.4562 | 0.0018408 | 0.00046135
113 | 0.97484 | -0.4841 | 0.0031951 | 0.00080077
114 | 0.97626 | -0.45647 | 0.001967 | 0.00049298
115 | 0.97618 | -0.45791 | 0.0019407 | 0.00048639
116 | 0.97618 | -0.458 | 0.0020276 | 0.00050817
117 | 0.99998 | 149.9956 | 0 | 0

## res_line
| p_from_mw | q_from_mvar | p_to_mw | q_to_mvar | pl_mw | ql_mvar | i_from_ka | i_to_ka | i_ka | vm_from_pu | va_from_degree | vm_to_pu | va_to_degree | loading_percent
0 | 0.0077859 | 0.0019516 | -0.0077844 | -0.0019509 | 1.5694e-06 | 6.2451e-07 | 0.011801 | 0.011801 | 0.011801 | 0.98174 | -0.3497 | 0.98153 | -0.35394 | 3.2421
1 | -0.01311 | -0.0032858 | 0.013122 | 0.0032928 | 1.2481e-05 | 6.9208e-06 | 0.01987 | 0.01987 | 0.01987 | 0.98174 | -0.3497 | 0.98277 | -0.32974 | 5.4589
2 | -0.013122 | -0.0032928 | 0.013123 | 0.0032932 | 7.2162e-07 | 4.0008e-07 | 0.01987 | 0.01987 | 0.01987 | 0.98277 | -0.32974 | 0.98282 | -0.32859 | 5.4588
3 | -0.022281 | -0.0055941 | 0.022328 | 0.0056229 | 4.7265e-05 | 2.8843e-05 | 0.033738 | 0.033737 | 0.033738 | 0.98282 | -0.32859 | 0.9851 | -0.28422 | 9.2686
4 | 0.0091582 | 0.0023009 | -0.0091551 | -0.0022995 | 3.0966e-06 | 1.4379e-06 | 0.013868 | 0.013868 | 0.013868 | 0.98282 | -0.32859 | 0.98246 | -0.33567 | 3.8099
5 | -0.022328 | -0.0056229 | 0.022339 | 0.0056294 | 1.0706e-05 | 6.5326e-06 | 0.033737 | 0.033737 | 0.033737 | 0.9851 | -0.28422 | 0.98562 | -0.27419 | 9.2684
6 | 0.0086623 | 0.002176 | -0.008643 | -0.0021674 | 1.9303e-05 | 8.5775e-06 | 0.013121 | 0.013123 | 0.013123 | 0.98246 | -0.33567 | 0.98007 | -0.38245 | 3.6052
7 | 0.008643 | 0.0021674 | -0.0086365 | -0.0021645 | 6.4274e-06 | 2.8604e-06 | 0.013123 | 0.013123 | 0.013123 | 0.98007 | -0.38245 | 0.97928 | -0.39806 | 3.6053
8 | -0.022378 | -0.0056393 | 0.022385 | 0.0056432 | 6.341e-06 | 3.8695e-06 | 0.033796 | 0.033796 | 0.033796 | 0.98562 | -0.27419 | 0.98592 | -0.26827 | 9.2847
9 | -0.022443 | -0.0056578 | 0.022447 | 0.0056603 | 4.1669e-06 | 2.5434e-06 | 0.033884 | 0.033884 | 0.033884 | 0.98592 | -0.26827 | 0.98612 | -0.26439 | 9.3089
10 | -0.0047878 | -0.0011999 | 0.0047887 | 0.0011999 | 8.8931e-07 | 2.3996e-09 | 0.0072658 | 0.0072656 | 0.0072658 | 0.98054 | -0.37229 | 0.98074 | -0.36839 | 1.9961
11 | -0.053048 | -0.013403 | 0.053108 | 0.013436 | 6.0168e-05 | 3.3505e-05 | 0.080525 | 0.080523 | 0.080525 | 0.98074 | -0.36839 | 0.98195 | -0.34475 | 5.5306
12 | 0.048259 | 0.012203 | -0.048035 | -0.012065 | 0.00022347 | 0.00013745 | 0.07326 | 0.073262 | 0.073262 | 0.98074 | -0.36839 | 0.97578 | -0.4654 | 10.0634
13 | -0.22155 | -0.056061 | 0.22157 | 0.056076 | 2.4131e-05 | 1.5328e-05 | 0.33592 | 0.33592 | 0.33592 | 0.98195 | -0.34475 | 0.98207 | -0.34248 | 23.0714
14 | 0.15373 | 0.038933 | -0.15356 | -0.038828 | 0.00016704 | 0.00010525 | 0.2331 | 0.2331 | 0.2331 | 0.98195 | -0.34475 | 0.98078 | -0.3674 | 16.0098
15 | 0.014711 | 0.0036917 | -0.014707 | -0.0036895 | 3.8702e-06 | 2.2143e-06 | 0.022294 | 0.022294 | 0.022294 | 0.98195 | -0.34475 | 0.98167 | -0.35027 | 6.1248
16 | 0.048035 | 0.012065 | -0.048013 | -0.012051 | 2.2696e-05 | 1.4384e-05 | 0.073262 | 0.073262 | 0.073262 | 0.97578 | -0.4654 | 0.97527 | -0.47531 | 20.1268
17 | 0.018518 | 0.0046695 | -0.018472 | -0.004642 | 4.608e-05 | 2.7572e-05 | 0.028243 | 0.028244 | 0.028244 | 0.97599 | -0.46117 | 0.97334 | -0.5133 | 7.7593
18 | -0.018518 | -0.0046695 | 0.018532 | 0.004678 | 1.4188e-05 | 8.4871e-06 | 0.028243 | 0.028243 | 0.028243 | 0.97599 | -0.46117 | 0.97681 | -0.44518 | 7.7591
19 | 0.018472 | 0.004642 | -0.018436 | -0.0046205 | 3.5846e-05 | 2.1455e-05 | 0.028244 | 0.028244 | 0.028244 | 0.97334 | -0.5133 | 0.97128 | -0.55403 | 7.7595
20 | -0.035905 | -0.0090322 | 0.035909 | 0.0090345 | 3.7018e-06 | 2.3278e-06 | 0.054708 | 0.054708 | 0.054708 | 0.97681 | -0.44518 | 0.97692 | -0.44302 | 15.0298
21 | 0.014707 | 0.0036895 | -0.014698 | -0.0036847 | 8.4855e-06 | 4.8555e-06 | 0.022294 | 0.022294 | 0.022294 | 0.98167 | -0.35027 | 0.98105 | -0.36238 | 6.1248
22 | 0.011115 | 0.0027865 | -0.011112 | -0.0027849 | 3.1159e-06 | 1.6252e-06 | 0.016859 | 0.016859 | 0.016859 | 0.98105 | -0.36238 | 0.98075 | -0.36826 | 4.6316
23 | -0.035909 | -0.0090345 | 0.035911 | 0.0090355 | 1.6187e-06 | 1.0179e-06 | 0.054708 | 0.054708 | 0.054708 | 0.97692 | -0.44302 | 0.97697 | -0.44208 | 15.0298
24 | -0.05328 | -0.013389 | 0.053401 | 0.013463 | 0.0001206 | 7.473e-05 | 0.081164 | 0.081163 | 0.081164 | 0.97697 | -0.44208 | 0.97938 | -0.39478 | 11.1489
25 | 0.053405 | 0.013466 | -0.053401 | -0.013463 | 4.0877e-06 | 2.2829e-06 | 0.081163 | 0.081163 | 0.081163 | 0.97946 | -0.39318 | 0.97938 | -0.39478 | 5.5744
26 | 0.088065 | 0.022263 | -0.088024 | -0.022238 | 4.1124e-05 | 2.5627e-05 | 0.13386 | 0.13386 | 0.13386 | 0.97946 | -0.39318 | 0.97896 | -0.40292 | 12.2582
27 | -0.14147 | -0.035729 | 0.14156 | 0.035786 | 9.0518e-05 | 5.688e-05 | 0.21502 | 0.21502 | 0.21502 | 0.97946 | -0.39318 | 0.98015 | -0.37983 | 14.768
28 | 0.008364 | 0.0020963 | -0.0083634 | -0.0020961 | 5.9331e-07 | 2.5665e-07 | 0.012713 | 0.012713 | 0.012713 | 0.97896 | -0.40292 | 0.97889 | -0.40441 | 3.4927
29 | 0.07966 | 0.020141 | -0.079579 | -0.02009 | 8.13e-05 | 5.1847e-05 | 0.12115 | 0.12115 | 0.12115 | 0.97896 | -0.40292 | 0.97787 | -0.42422 | 33.2821
30 | -0.1489 | -0.037624 | 0.14898 | 0.03768 | 8.8787e-05 | 5.589e-05 | 0.22616 | 0.22616 | 0.22616 | 0.98015 | -0.37983 | 0.98078 | -0.3674 | 15.5328
31 | -0.22157 | -0.056076 | 0.222 | 0.056345 | 0.00042367 | 0.00026911 | 0.33592 | 0.33592 | 0.33592 | 0.98207 | -0.34248 | 0.98412 | -0.30273 | 23.0714
32 | 0.0049296 | 0.0012353 | -0.004929 | -0.0012353 | 6.348e-07 | 1.9192e-08 | 0.0074537 | 0.0074538 | 0.0074538 | 0.98412 | -0.30273 | 0.98398 | -0.30543 | 2.0477
33 | -0.22693 | -0.057581 | 0.22714 | 0.057718 | 0.00021697 | 0.00013786 | 0.34337 | 0.34337 | 0.34337 | 0.98412 | -0.30273 | 0.98515 | -0.28287 | 23.5833
34 | 0.00392 | 0.0009824 | -0.00392 | -0.0009824 | 8.5051e-09 | -2.755e-09 | 0.005928 | 0.005928 | 0.005928 | 0.98398 | -0.30543 | 0.98398 | -0.30548 | 1.6286
35 | -0.22868 | -0.058105 | 0.22882 | 0.058194 | 0.00014061 | 8.9349e-05 | 0.3457 | 0.3457 | 0.3457 | 0.98515 | -0.28287 | 0.98581 | -0.2701 | 23.7431
36 | -0.18248 | -0.046125 | 0.18329 | 0.04664 | 0.00080979 | 0.00051502 | 0.2763 | 0.2763 | 0.2763 | 0.98324 | -0.31993 | 0.98801 | -0.22783 | 25.302
37 | 0.054118 | 0.013607 | -0.054111 | -0.013603 | 7.3957e-06 | 4.6959e-06 | 0.081917 | 0.081917 | 0.081917 | 0.98324 | -0.31993 | 0.9831 | -0.32279 | 22.5046
38 | 0.12836 | 0.032517 | -0.12811 | -0.032358 | 0.00025103 | 0.00015864 | 0.19438 | 0.19438 | 0.19438 | 0.98324 | -0.31993 | 0.98114 | -0.36073 | 17.8006
39 | -0.20888 | -0.053104 | 0.20894 | 0.053143 | 6.0648e-05 | 3.8627e-05 | 0.31486 | 0.31486 | 0.31486 | 0.98801 | -0.22783 | 0.98832 | -0.2218 | 28.8336
40 | 0.025595 | 0.0064646 | -0.025573 | -0.006451 | 2.2039e-05 | 1.3599e-05 | 0.038566 | 0.038566 | 0.038566 | 0.98801 | -0.22783 | 0.98708 | -0.24581 | 10.5952
41 | 0.054111 | 0.013603 | -0.054011 | -0.013539 | 0.00010015 | 6.3595e-05 | 0.081917 | 0.081917 | 0.081917 | 0.9831 | -0.32279 | 0.98111 | -0.36163 | 22.5047
42 | 0.12513 | 0.031613 | -0.12496 | -0.031501 | 0.00017537 | 0.00011208 | 0.18987 | 0.18987 | 0.18987 | 0.98114 | -0.36073 | 0.97964 | -0.39002 | 52.1623
43 | -0.48611 | -0.12437 | 0.487 | 0.12494 | 0.00088892 | 0.00056798 | 0.72967 | 0.72967 | 0.72967 | 0.99256 | -0.14068 | 0.99454 | -0.10298 | 50.1149
44 | 0.46998 | 0.12032 | -0.46894 | -0.11966 | 0.0010404 | 0.0006647 | 0.70549 | 0.70549 | 0.70549 | 0.99256 | -0.14068 | 0.99016 | -0.1865 | 48.4538
45 | 0.016133 | 0.004046 | -0.016124 | -0.004041 | 8.6119e-06 | 5.0045e-06 | 0.024186 | 0.024187 | 0.024187 | 0.99256 | -0.14068 | 0.99198 | -0.15189 | 6.6447
46 | -0.4981 | -0.12772 | 0.5006 | 0.12932 | 0.0025011 | 0.0015982 | 0.74627 | 0.74627 | 0.74627 | 0.99454 | -0.10298 | 1 | 0 | 51.255
47 | 0.21586 | 0.055016 | -0.21557 | -0.054832 | 0.00028971 | 0.00018391 | 0.32472 | 0.32472 | 0.32472 | 0.99016 | -0.1865 | 0.98871 | -0.21435 | 22.3024
48 | 0.0053815 | 0.0013481 | -0.0053813 | -0.0013481 | 1.4779e-07 | 1.7078e-08 | 0.0080871 | 0.0080871 | 0.0080871 | 0.99016 | -0.1865 | 0.99013 | -0.18708 | 2.2217
49 | 0.2477 | 0.063296 | -0.24742 | -0.063121 | 0.00027432 | 0.00017448 | 0.37268 | 0.37268 | 0.37268 | 0.99016 | -0.1865 | 0.98896 | -0.20943 | 25.596
50 | 0.23673 | 0.060441 | -0.23625 | -0.060133 | 0.00048443 | 0.00030795 | 0.35659 | 0.35659 | 0.35659 | 0.98896 | -0.20943 | 0.98675 | -0.25187 | 24.491
51 | 0.010694 | 0.0026802 | -0.010692 | -0.0026795 | 1.4233e-06 | 7.2282e-07 | 0.01609 | 0.01609 | 0.01609 | 0.98896 | -0.20943 | 0.98882 | -0.21222 | 4.4204
52 | 0.23451 | 0.059698 | -0.2343 | -0.059567 | 0.00020604 | 0.00013097 | 0.35397 | 0.35397 | 0.35397 | 0.98675 | -0.25187 | 0.98581 | -0.2701 | 24.3111
53 | 0.0071133 | 0.0017825 | -0.007113 | -0.0017824 | 3.3361e-07 | 1.1392e-07 | 0.010704 | 0.010704 | 0.010704 | 0.98882 | -0.21222 | 0.98877 | -0.21321 | 2.9408
54 | 0.20908 | 0.053205 | -0.20906 | -0.053192 | 2.0905e-05 | 1.3264e-05 | 0.31495 | 0.31495 | 0.31495 | 0.98871 | -0.21435 | 0.9886 | -0.21642 | 21.6314
55 | 0.00014965 | 3.6927e-05 | -0.00014965 | -3.7464e-05 | 7.9163e-10 | -5.3679e-07 | 0.0002247 | 0.00022489 | 0.00022489 | 0.99013 | -0.18708 | 0.99013 | -0.18719 | 0.061782
56 | 6.0292e-05 | 1.4646e-05 | -6.0292e-05 | -1.5111e-05 | 1.1193e-10 | -4.6493e-07 | 9.0612e-05 | 9.0775e-05 | 9.0775e-05 | 0.98832 | -0.2218 | 0.98832 | -0.22184 | 0.024938
57 | -0.209 | -0.053157 | 0.20906 | 0.053192 | 5.418e-05 | 3.4376e-05 | 0.31495 | 0.31495 | 0.31495 | 0.98832 | -0.2218 | 0.9886 | -0.21642 | 21.6314
58 | 0.022809 | 0.0057583 | -0.0228 | -0.0057529 | 8.8457e-06 | 5.4065e-06 | 0.0344 | 0.0344 | 0.0344 | 0.98708 | -0.24581 | 0.98666 | -0.25391 | 9.4505
59 | 0.0054792 | 0.0013728 | -0.0054783 | -0.0013727 | 8.4692e-07 | 1.2113e-07 | 0.0082703 | 0.0082705 | 0.0082705 | 0.98581 | -0.2701 | 0.98564 | -0.27335 | 2.2721
60 | 0.0040939 | 0.0010257 | -0.0040938 | -0.0010258 | 9.868e-08 | -2.4646e-08 | 0.0061804 | 0.0061804 | 0.0061804 | 0.98564 | -0.27335 | 0.98561 | -0.27386 | 1.6979
61 | 0.044029 | 0.011053 | -0.044017 | -0.011045 | 1.2191e-05 | 7.7122e-06 | 0.067184 | 0.067184 | 0.067184 | 0.97527 | -0.47531 | 0.97498 | -0.48112 | 18.4572
62 | 0.019926 | 0.004996 | -0.019921 | -0.0049926 | 5.6542e-06 | 3.4116e-06 | 0.03027 | 0.03027 | 0.03027 | 0.97958 | -0.39124 | 0.97928 | -0.3972 | 8.3158
63 | -0.019926 | -0.004996 | 0.019928 | 0.0049967 | 1.1637e-06 | 7.0216e-07 | 0.03027 | 0.03027 | 0.03027 | 0.97958 | -0.39124 | 0.97964 | -0.39002 | 8.3158
64 | 0.10503 | 0.026504 | -0.10499 | -0.026476 | 4.3482e-05 | 2.7771e-05 | 0.1596 | 0.1596 | 0.1596 | 0.97964 | -0.39002 | 0.9792 | -0.39866 | 43.8465
65 | 0.0063071 | 0.0015807 | -0.006306 | -0.0015804 | 1.1197e-06 | 3.0524e-07 | 0.0095694 | 0.0095695 | 0.0095695 | 0.98075 | -0.36826 | 0.98056 | -0.37199 | 2.629
66 | 0.014716 | 0.00369 | -0.014712 | -0.0036875 | 4.3371e-06 | 2.4865e-06 | 0.022394 | 0.022394 | 0.022394 | 0.97787 | -0.42422 | 0.97756 | -0.43041 | 6.1523
67 | 0.064863 | 0.0164 | -0.064765 | -0.016337 | 9.7873e-05 | 6.2304e-05 | 0.098752 | 0.098753 | 0.098753 | 0.97787 | -0.42422 | 0.97626 | -0.45573 | 27.1298
68 | 0.0078455 | 0.0019666 | -0.0078433 | -0.0019657 | 2.2466e-06 | 9.1138e-07 | 0.011942 | 0.011943 | 0.011943 | 0.97756 | -0.43041 | 0.97725 | -0.43642 | 3.2809
69 | 0.06133 | 0.015476 | -0.061148 | -0.015361 | 0.00018111 | 0.00011522 | 0.093517 | 0.093517 | 0.093517 | 0.97626 | -0.45573 | 0.97311 | -0.5176 | 25.6914
70 | 0.0027736 | 0.00069507 | -0.0027735 | -0.00069508 | 3.0923e-09 | -3.975e-09 | 0.0041943 | 0.0041943 | 0.0041943 | 0.98398 | -0.30548 | 0.98398 | -0.3055 | 1.1523
71 | 0.035622 | 0.0089304 | -0.035614 | -0.008926 | 7.0315e-06 | 4.4191e-06 | 0.054027 | 0.054027 | 0.054027 | 0.98111 | -0.36163 | 0.9809 | -0.36578 | 14.8426
72 | 0.0035322 | 0.000885 | -0.003532 | -0.00088511 | 1.885e-07 | -1.0753e-07 | 0.0053156 | 0.0053157 | 0.0053157 | 0.98877 | -0.21321 | 0.98871 | -0.21433 | 1.4603
73 | 9.334e-05 | 2.3351e-05 | -9.334e-05 | -2.3393e-05 | 2.3953e-11 | -4.1785e-08 | 0.00014026 | 0.00014028 | 0.00014028 | 0.99013 | -0.18719 | 0.99013 | -0.18719 | 0.038538
74 | 0.022528 | 0.0056846 | -0.022516 | -0.0056777 | 1.1302e-05 | 6.9e-06 | 0.033989 | 0.033989 | 0.033989 | 0.98666 | -0.25391 | 0.98612 | -0.26439 | 9.3375
75 | 0.0026925 | 0.00067457 | -0.0026924 | -0.00067467 | 7.2827e-08 | -1.0318e-07 | 0.0040649 | 0.0040649 | 0.0040649 | 0.98561 | -0.27386 | 0.98559 | -0.27442 | 1.1167
76 | 0.022892 | 0.0057392 | -0.022886 | -0.0057358 | 5.5695e-06 | 3.4128e-06 | 0.034938 | 0.034938 | 0.034938 | 0.97498 | -0.48112 | 0.97472 | -0.48622 | 9.5984
77 | 0.021126 | 0.0053058 | -0.021108 | -0.0052951 | 1.7586e-05 | 1.0693e-05 | 0.032246 | 0.032246 | 0.032246 | 0.97498 | -0.48112 | 0.97409 | -0.49858 | 8.8589
78 | 0.076552 | 0.01933 | -0.076449 | -0.019264 | 0.00010341 | 6.5928e-05 | 0.11638 | 0.11638 | 0.11638 | 0.9792 | -0.39866 | 0.97775 | -0.4269 | 31.9732
79 | 0.028436 | 0.0071467 | -0.028424 | -0.0071392 | 1.2168e-05 | 7.5688e-06 | 0.043219 | 0.043219 | 0.043219 | 0.9792 | -0.39866 | 0.97874 | -0.40763 | 11.8733
80 | 0.021108 | 0.0052951 | -0.021094 | -0.0052867 | 1.3904e-05 | 8.4547e-06 | 0.032246 | 0.032246 | 0.032246 | 0.97409 | -0.49858 | 0.97339 | -0.5124 | 8.8589
81 | 0.05121 | 0.01287 | -0.051133 | -0.012821 | 7.7158e-05 | 4.8965e-05 | 0.07832 | 0.07832 | 0.07832 | 0.97311 | -0.5176 | 0.97151 | -0.54921 | 21.5165
82 | 0.04061 | 0.010184 | -0.040594 | -0.010174 | 1.6277e-05 | 1.0278e-05 | 0.062203 | 0.062203 | 0.062203 | 0.97151 | -0.54921 | 0.97109 | -0.55762 | 17.0887
83 | -0.027136 | -0.0068139 | 0.027143 | 0.0068182 | 6.9199e-06 | 4.2926e-06 | 0.041272 | 0.041272 | 0.041272 | 0.97847 | -0.41297 | 0.97874 | -0.40763 | 11.3384
84 | 0.027136 | 0.0068139 | -0.027129 | -0.0068095 | 7.0433e-06 | 4.3693e-06 | 0.041272 | 0.041272 | 0.041272 | 0.97847 | -0.41297 | 0.97819 | -0.41842 | 11.3384
85 | 0.023759 | 0.005965 | -0.023759 | -0.0059649 | 1.1896e-07 | 7.3086e-08 | 0.036146 | 0.036146 | 0.036146 | 0.97819 | -0.41842 | 0.97819 | -0.41852 | 9.9302
86 | 0.022477 | 0.0056436 | -0.022473 | -0.005641 | 4.3582e-06 | 2.6645e-06 | 0.034196 | 0.034196 | 0.034196 | 0.97819 | -0.41852 | 0.97798 | -0.42259 | 9.3944
87 | 0.023776 | 0.005959 | -0.023776 | -0.0059587 | 5.5217e-07 | 3.391e-07 | 0.036068 | 0.036068 | 0.036068 | 0.9809 | -0.36578 | 0.98087 | -0.36626 | 9.9089
88 | 0.006204 | 0.0015548 | -0.0062034 | -0.0015547 | 5.2349e-07 | 1.3613e-07 | 0.0094116 | 0.0094117 | 0.0094117 | 0.98087 | -0.36626 | 0.98078 | -0.36804 | 2.5856
89 | 0.0031951 | 0.00080075 | -0.0031951 | -0.00080077 | 2.7738e-08 | -2.1971e-08 | 0.0048476 | 0.0048476 | 0.0048476 | 0.98078 | -0.36804 | 0.98077 | -0.36822 | 1.3318
90 | 0.020959 | 0.0052616 | -0.020956 | -0.00526 | 2.5551e-06 | 1.5512e-06 | 0.031893 | 0.031893 | 0.031893 | 0.97798 | -0.42259 | 0.97785 | -0.42514 | 8.7617
91 | 0.019443 | 0.0048807 | -0.019428 | -0.0048721 | 1.4306e-05 | 8.6097e-06 | 0.029589 | 0.029589 | 0.029589 | 0.97785 | -0.42514 | 0.97706 | -0.44058 | 8.129
92 | 0.018232 | 0.0045722 | -0.018232 | -0.0045722 | 7.2607e-08 | 4.3324e-08 | 0.027768 | 0.027768 | 0.027768 | 0.97706 | -0.44058 | 0.97706 | -0.44066 | 7.6284
93 | 0.073042 | 0.01841 | -0.073012 | -0.01839 | 3.0915e-05 | 1.9702e-05 | 0.1112 | 0.1112 | 0.1112 | 0.97775 | -0.4269 | 0.9773 | -0.43575 | 30.5491
94 | -0.042818 | -0.010732 | 0.042839 | 0.010745 | 2.0559e-05 | 1.2999e-05 | 0.065489 | 0.065489 | 0.065489 | 0.97291 | -0.5222 | 0.97342 | -0.51213 | 17.9914
95 | 0.025322 | 0.0063469 | -0.02532 | -0.0063458 | 1.7284e-06 | 1.068e-06 | 0.038729 | 0.038729 | 0.038729 | 0.97291 | -0.5222 | 0.97284 | -0.52363 | 10.6398
96 | -0.04553 | -0.011419 | 0.045538 | 0.011425 | 8.6984e-06 | 5.5074e-06 | 0.069602 | 0.069602 | 0.069602 | 0.97342 | -0.51213 | 0.97362 | -0.50812 | 19.1214
97 | -0.048506 | -0.012169 | 0.048506 | 0.012169 | 2.7682e-07 | 1.755e-07 | 0.074137 | 0.074137 | 0.074137 | 0.97362 | -0.50812 | 0.97363 | -0.508 | 20.3674
98 | -0.051474 | -0.012913 | 0.051513 | 0.012937 | 3.8131e-05 | 2.4199e-05 | 0.078674 | 0.078674 | 0.078674 | 0.97363 | -0.508 | 0.97442 | -0.49247 | 21.6137
99 | -0.055209 | -0.013863 | 0.055231 | 0.013877 | 2.2056e-05 | 1.4013e-05 | 0.084319 | 0.084319 | 0.084319 | 0.97442 | -0.49247 | 0.97484 | -0.4841 | 23.1645
100 | 0.070066 | 0.017652 | -0.070065 | -0.017652 | 4.0762e-07 | 2.5968e-07 | 0.10671 | 0.10671 | 0.10671 | 0.9773 | -0.43575 | 0.9773 | -0.43587 | 29.3168
101 | 0.067122 | 0.016914 | -0.067056 | -0.016872 | 6.6001e-05 | 4.203e-05 | 0.10223 | 0.10223 | 0.10223 | 0.9773 | -0.43587 | 0.97625 | -0.45645 | 28.0858
102 | 0.063882 | 0.016077 | -0.06384 | -0.01605 | 4.2096e-05 | 2.6793e-05 | 0.097395 | 0.097395 | 0.097395 | 0.97625 | -0.45645 | 0.97555 | -0.47025 | 26.7568
103 | 0.061153 | 0.015376 | -0.061152 | -0.015376 | 7.4933e-07 | 4.767e-07 | 0.093295 | 0.093295 | 0.093295 | 0.97555 | -0.47025 | 0.97553 | -0.4705 | 25.6306
104 | 0.058464 | 0.014702 | -0.058426 | -0.014678 | 3.7952e-05 | 2.4131e-05 | 0.089196 | 0.089196 | 0.089196 | 0.97553 | -0.4705 | 0.97484 | -0.4841 | 24.5044
105 | 6.2142e-05 | 1.5476e-05 | -6.2142e-05 | -1.5574e-05 | 2.5187e-11 | -9.848e-08 | 9.3489e-05 | 9.3524e-05 | 9.3524e-05 | 0.98871 | -0.21433 | 0.98871 | -0.21434 | 0.025693
106 | -0.0017361 | -0.00043511 | 0.0017361 | 0.00043507 | 8.9748e-09 | -3.8359e-08 | 0.0026254 | 0.0026254 | 0.0026254 | 0.98397 | -0.30561 | 0.98398 | -0.3055 | 0.72128
107 | 0.0017157 | 0.00042987 | -0.0017156 | -0.00042998 | 2.4189e-08 | -1.0704e-07 | 0.0025902 | 0.0025903 | 0.0025903 | 0.98559 | -0.27442 | 0.98557 | -0.27472 | 0.71162
108 | 0.017034 | 0.004272 | -0.017029 | -0.0042686 | 5.8277e-06 | 3.4407e-06 | 0.025944 | 0.025944 | 0.025944 | 0.97706 | -0.44066 | 0.97669 | -0.44784 | 7.1274
109 | 0.014343 | 0.0035954 | -0.014342 | -0.0035954 | 3.5353e-08 | 2.0155e-08 | 0.021851 | 0.021851 | 0.021851 | 0.97669 | -0.44784 | 0.97669 | -0.4479 | 6.0031
110 | 0.011656 | 0.0029222 | -0.011654 | -0.0029207 | 2.7041e-06 | 1.4446e-06 | 0.017759 | 0.017759 | 0.017759 | 0.97669 | -0.4479 | 0.97644 | -0.45277 | 4.8789
111 | 0.0097849 | 0.0024524 | -0.0097847 | -0.0024523 | 2.2286e-07 | 1.092e-07 | 0.014911 | 0.014911 | 0.014911 | 0.97644 | -0.45277 | 0.97642 | -0.45324 | 4.0965
112 | 0.0077776 | 0.0019492 | -0.0077765 | -0.0019488 | 1.094e-06 | 4.4048e-07 | 0.011853 | 0.011853 | 0.011853 | 0.97642 | -0.45324 | 0.97627 | -0.4562 | 3.2563
113 | 0.0059357 | 0.0014875 | -0.0059356 | -0.0014874 | 7.8355e-08 | 1.8227e-08 | 0.0090471 | 0.0090471 | 0.0090471 | 0.97627 | -0.4562 | 0.97626 | -0.45647 | 2.4855
114 | 0.0039686 | 0.00099446 | -0.0039684 | -0.00099454 | 2.7089e-07 | -7.3462e-08 | 0.0060489 | 0.006049 | 0.006049 | 0.97626 | -0.45647 | 0.97618 | -0.45791 | 1.6618
115 | 0.0020276 | 0.00050814 | -0.0020276 | -0.00050817 | 8.6411e-09 | -2.4627e-08 | 0.0030907 | 0.0030907 | 0.0030907 | 0.97618 | -0.45791 | 0.97618 | -0.458 | 0.8491

## res_trafo
| p_hv_mw | q_hv_mvar | p_lv_mw | q_lv_mvar | pl_mw | ql_mvar | i_hv_ka | i_lv_ka | vm_hv_pu | va_hv_degree | vm_lv_pu | va_lv_degree | loading_percent
0 | -1.2729e-15 | -1.3162e-15 | 0.00165 | 1.2699e-07 | 0.00165 | 1.2699e-07 | 5.2857e-17 | 0.0023815 | 0.99998 | 149.9956 | 1 | 0 | 0.2619

## res_ext_grid
| p_mw | q_mvar
0 | 0.52643 | 0.13538

## res_load
| p_mw | q_mvar
0 | 0.0053238 | 0.0013343
1 | 0.0077844 | 0.0019509
2 | 0.00049279 | 0.00012351
3 | 0.0086365 | 0.0021645
4 | 3.9332e-05 | 9.8575e-06
5 | 5.8296e-05 | 1.461e-05
6 | 0.0047878 | 0.0011999
7 | 0.017373 | 0.0043542
8 | 0.0035835 | 0.00089811
9 | 0.017369 | 0.0043532
10 | 0.0073348 | 0.0018383
11 | 0.0045784 | 0.0011475
12 | 0.001009 | 0.00025287
13 | 0.0015406 | 0.00038612
14 | 0.0029747 | 0.00074554
15 | 0.011095 | 0.0027806
16 | 0.016124 | 0.004041
17 | 0.0017373 | 0.00043541
18 | 0.003579 | 0.00089697
19 | 0.0064918 | 0.001627
20 | 0.0052317 | 0.0013112
21 | 0.0027639 | 0.00069271
22 | 0.0013844 | 0.00034698
23 | 0.0039833 | 0.00099831
24 | 0.019921 | 0.0049926
25 | 0.018436 | 0.0046205
26 | 0.0048047 | 0.0012042
27 | 0.0083634 | 0.0020961
28 | 0.0068664 | 0.0017209
29 | 0.0034353 | 0.00086096
30 | 0.0011464 | 0.00028733
31 | 0.018389 | 0.0046087
32 | 0.024185 | 0.0060614
33 | 0.0035808 | 0.00089743
34 | 5.631e-05 | 1.4113e-05
35 | 6.0292e-05 | 1.5111e-05
36 | 0.00027275 | 6.8356e-05
37 | 0.0014013 | 0.00035119
38 | 0.022886 | 0.0057358
39 | 0.021094 | 0.0052867
40 | 0.0099382 | 0.0024908
41 | 0.010523 | 0.0026373
42 | 0.040594 | 0.010174
43 | 0.0078433 | 0.0019657
44 | 0.0012807 | 0.00032098
45 | 0.0033698 | 0.00084455
46 | 0.0012819 | 0.00032128
47 | 0.011838 | 0.002967
48 | 0.017572 | 0.0044039
49 | 0.0030083 | 0.00075395
50 | 0.0031951 | 0.00080077
51 | 0.0015137 | 0.00037937
52 | 0.0015137 | 0.00037937
53 | 0.0011963 | 0.00029983
54 | 0.0034063 | 0.00085371
55 | 0.017496 | 0.004385
56 | 0.0026909 | 0.0006744
57 | 0.02532 | 0.0063458
58 | 0.0029674 | 0.00074371
59 | 0.0029683 | 0.00074394
60 | 0.0036967 | 0.00092648
61 | 0.0029459 | 0.00073832
62 | 0.0029429 | 0.00073757
63 | 0.0031739 | 0.00079545
64 | 0.0026876 | 0.00067357
65 | 0.0026876 | 0.00067357
66 | 6.9181e-05 | 1.7338e-05
67 | 0.006306 | 0.0015804
68 | 9.334e-05 | 2.3393e-05
69 | 0.0034699 | 0.00086963
70 | 6.2142e-05 | 1.5574e-05
71 | 0.0017361 | 0.00043511
72 | 0.0010374 | 0.00026001
73 | 0.00097676 | 0.0002448
74 | 0.0017156 | 0.00042998
75 | 0.0011976 | 0.00030015
76 | 0.0026861 | 0.00067319
77 | 0.0026861 | 0.00067319
78 | 0.0018688 | 0.00046837
79 | 0.002007 | 0.00050301
80 | 0.0018408 | 0.00046135
81 | 0.0031951 | 0.00080077
82 | 0.001967 | 0.00049298
83 | 0.0019407 | 0.00048639
84 | 0.0020276 | 0.00050817

## dtypes
| element | column | dtype
0 | bus | name | object
1 | bus | vn_kv | float64
2 | bus | type | object
3 | bus | zone | object
4 | bus | in_service | bool
5 | load | name | object
6 | load | bus | uint32
7 | load | p_mw | float64
8 | load | q_mvar | float64
9 | load | const_z_percent | float64
10 | load | const_i_percent | float64
11 | load | sn_mva | float64
12 | load | scaling | float64
13 | load | in_service | bool
14 | load | type | object
15 | ext_grid | name | object
16 | ext_grid | bus | uint32
17 | ext_grid | vm_pu | float64
18 | ext_grid | va_degree | float64
19 | ext_grid | slack_weight | float64
20 | ext_grid | in_service | bool
21 | line | name | object
22 | line | std_type | object
23 | line | from_bus | uint32
24 | line | to_bus | uint32
25 | line | length_km | float64
26 | line | r_ohm_per_km | float64
27 | line | x_ohm_per_km | float64
28 | line | c_nf_per_km | float64
29 | line | g_us_per_km | float64
30 | line | max_i_ka | float64
31 | line | df | float64
32 | line | parallel | uint32
33 | line | type | object
34 | line | in_service | bool
35 | trafo | name | object
36 | trafo | std_type | object
37 | trafo | hv_bus | uint32
38 | trafo | lv_bus | uint32
39 | trafo | sn_mva | float64
40 | trafo | vn_hv_kv | float64
41 | trafo | vn_lv_kv | float64
42 | trafo | vk_percent | float64
43 | trafo | vkr_percent | float64
44 | trafo | pfe_kw | float64
45 | trafo | i0_percent | float64
46 | trafo | shift_degree | float64
47 | trafo | tap_side | object
48 | trafo | tap_neutral | int32
49 | trafo | tap_min | int32
50 | trafo | tap_max | int32
51 | trafo | tap_step_percent | float64
52 | trafo | tap_step_degree | float64
53 | trafo | tap_pos | int32
54 | trafo | tap_phase_shifter | bool
55 | trafo | parallel | uint32
56 | trafo | df | float64
57 | trafo | in_service | bool
58 | line_geodata | coords | object
59 | bus_geodata | x | float64
60 | bus_geodata | y | float64
61 | bus_geodata | coords | object
62 | res_bus | vm_pu | float64
63 | res_bus | va_degree | float64
64 | res_bus | p_mw | float64
65 | res_bus | q_mvar | float64
66 | res_line | p_from_mw | float64
67 | res_line | q_from_mvar | float64
68 | res_line | p_to_mw | float64
69 | res_line | q_to_mvar | float64
70 | res_line | pl_mw | float64
71 | res_line | ql_mvar | float64
72 | res_line | i_from_ka | float64
73 | res_line | i_to_ka | float64
74 | res_line | i_ka | float64
75 | res_line | vm_from_pu | float64
76 | res_line | va_from_degree | float64
77 | res_line | vm_to_pu | float64
78 | res_line | va_to_degree | float64
79 | res_line | loading_percent | float64
80 | res_trafo | p_hv_mw | float64
81 | res_trafo | q_hv_mvar | float64
82 | res_trafo | p_lv_mw | float64
83 | res_trafo | q_lv_mvar | float64
84 | res_trafo | pl_mw | float64
85 | res_trafo | ql_mvar | float64
86 | res_trafo | i_hv_ka | float64
87 | res_trafo | i_lv_ka | float64
88 | res_trafo | vm_hv_pu | float64
89 | res_trafo | va_hv_degree | float64
90 | res_trafo | vm_lv_pu | float64
91 | res_trafo | va_lv_degree | float64
92 | res_trafo | loading_percent | float64
93 | res_ext_grid | p_mw | float64
94 | res_ext_grid | q_mvar | float64
95 | res_load | p_mw | float64
96 | res_load | q_mvar | float64

## parameters
| version | format_version | converged | OPF_converged | name | f_hz | sn_mva
0 | 2.14.6 | 2.14.0 | TRUE | FALSE |  | 50 | 1