## bus
| name | vn_kv | type | zone | in_service
0 | bus_LV_1024-39_0_3_node_0 | 0.4 | n |  | TRUE
1 | bus_LV_1024-39_0_3_node_1 | 0.4 | n |  | TRUE
2 | bus_LV_1024-39_0_3_node_2 | 0.4 | n |  | TRUE
3 | bus_LV_1024-39_0_3_node_3 | 0.4 | n |  | TRUE
4 | bus_LV_1024-39_0_3_node_4 | 0.4 | n |  | TRUE
5 | bus_LV_1024-39_0_3_node_5 | 0.4 | n |  | TRUE
6 | bus_LV_1024-39_0_3_node_32 | 0.4 | n |  | TRUE
7 | bus_LV_1024-39_0_3_node_27 | 0.4 | n |  | TRUE
8 | bus_LV_1024-39_0_3_node_9 | 0.4 | n |  | TRUE
9 | bus_LV_1024-39_0_3_node_14 | 0.4 | n |  | TRUE
10 | bus_LV_1024-39_0_3_node_61 | 0.4 | n |  | TRUE
11 | bus_LV_1024-39_0_3_node_10 | 0.4 | n |  | TRUE
12 | bus_LV_1024-39_0_3_node_22 | 0.4 | n |  | TRUE
13 | bus_LV_1024-39_0_3_node_63 | 0.4 | n |  | TRUE
14 | bus_LV_1024-39_0_3_node_11 | 0.4 | n |  | TRUE
15 | bus_LV_1024-39_0_3_node_18 | 0.4 | n |  | TRUE
16 | bus_LV_1024-39_0_3_node_24 | 0.4 | n |  | TRUE
17 | bus_LV_1024-39_0_3_node_65 | 0.4 | n |  | TRUE
18 | bus_LV_1024-39_0_3_node_12 | 0.4 | n |  | TRUE
19 | bus_LV_1024-39_0_3_node_25 | 0.4 | n |  | TRUE
20 | bus_LV_1024-39_0_3_node_46 | 0.4 | n |  | TRUE
21 | bus_LV_1024-39_0_3_node_74 | 0.4 | n |  | TRUE
22 | bus_LV_1024-39_0_3_node_13 | 0.4 | n |  | TRUE
23 | bus_LV_1024-39_0_3_node_55 | 0.4 | n |  | TRUE
24 | bus_LV_1024-39_0_3_node_15 | 0.4 | n |  | TRUE
25 | bus_LV_1024-39_0_3_node_21 | 0.4 | n |  | TRUE
26 | bus_LV_1024-39_0_3_node_35 | 0.4 | n |  | TRUE
27 | bus_LV_1024-39_0_3_node_17 | 0.4 | n |  | TRUE
28 | bus_LV_1024-39_0_3_node_40 | 0.4 | n |  | TRUE
29 | bus_LV_1024-39_0_3_node_20 | 0.4 | n |  | TRUE
30 | bus_LV_1024-39_0_3_node_39 | 0.4 | n |  | TRUE
31 | bus_LV_1024-39_0_3_node_66 | 0.4 | n |  | TRUE
32 | bus_LV_1024-39_0_3_node_38 | 0.4 | n |  | TRUE
33 | bus_LV_1024-39_0_3_node_48 | 0.4 | n |  | TRUE
34 | bus_LV_1024-39_0_3_node_62 | 0.4 | n |  | TRUE
35 | bus_LV_1024-39_0_3_node_67 | 0.4 | n |  | TRUE
36 | bus_LV_1024-39_0_3_node_23 | 0.4 | n |  | TRUE
37 | bus_LV_1024-39_0_3_node_47 | 0.4 | n |  | TRUE
38 | bus_LV_1024-39_0_3_node_44 | 0.4 | n |  | TRUE
39 | bus_LV_1024-39_0_3_node_26 | 0.4 | n |  | TRUE
40 | bus_LV_1024-39_0_3_node_54 | 0.4 | n |  | TRUE
41 | bus_LV_1024-39_0_3_node_51 | 0.4 | n |  | TRUE
42 | bus_LV_1024-39_0_3_node_28 | 0.4 | n |  | TRUE
43 | bus_LV_1024-39_0_3_node_60 | 0.4 | n |  | TRUE
44 | bus_LV_1024-39_0_3_node_30 | 0.4 | n |  | TRUE
45 | bus_LV_1024-39_0_3_node_70 | 0.4 | n |  | TRUE
46 | bus_LV_1024-39_0_3_node_69 | 0.4 | n |  | TRUE
47 | bus_LV_1024-39_0_3_node_34 | 0.4 | n |  | TRUE
48 | bus_LV_1024-39_0_3_node_33 | 0.4 | n |  | TRUE
49 | bus_LV_1024-39_0_3_node_68 | 0.4 | n |  | TRUE
50 | bus_LV_1024-39_0_3_node_76 | 0.4 | n |  | TRUE
51 | bus_LV_1024-39_0_3_node_73 | 0.4 | n |  | TRUE
52 | bus_LV_1024-39_0_3_node_57 | 0.4 | n |  | TRUE
53 | bus_LV_1024-39_0_3_node_37 | 0.4 | n |  | TRUE
54 | bus_LV_1024-39_0_3_node_45 | 0.4 | n |  | TRUE
55 | bus_LV_1024-39_0_3_node_72 | 0.4 | n |  | TRUE
56 | bus_LV_1024-39_0_3_node_53 | 0.4 | n |  | TRUE
57 | bus_LV_1024-39_0_3_node_36 | 0.4 | n |  | TRUE
58 | bus_LV_1024-39_0_3_node_41 | 0.4 | n |  | TRUE
59 | bus_LV_1024-39_0_3_node_49 | 0.4 | n |  | TRUE
60 | bus_LV_1024-39_0_3_node_75 | 0.4 | n |  | TRUE
61 | bus_LV_1024-39_0_3_node_58 | 0.4 | n |  | TRUE
62 | bus_LV_1024-39_0_3_node_52 | 0.4 | n |  | TRUE
63 | bus_LV_1024-39_0_3_node_31 | 0.4 | n |  | TRUE
64 | bus_LV_1024-39_0_3_node_42 | 0.4 | n |  | TRUE
65 | bus_LV_1024-39_0_3_node_43 | 0.4 | n |  | TRUE
66 | bus_LV_1024-39_0_3_node_50 | 0.4 | n |  | TRUE
67 | bus_LV_1024-39_0_3_node_56 | 0.4 | n |  | TRUE
68 | bus_LV_1024-39_0_3_node_64 | 0.4 | n |  | TRUE
69 | bus_LV_1024-39_0_3_node_59 | 0.4 | n |  | TRUE
70 | bus_LV_1024-39_0_3_node_77 | 0.4 | n |  | TRUE
71 | bus_LV_1024-39_0_3_node_71 | 0.4 | n |  | TRUE
72 | bus_MV_354_1_node_124 | 20 | n |  | TRUE

## load
| name | bus | p_mw | q_mvar | const_z_percent | const_i_percent | sn_mva | scaling | in_service | type
0 | LV_1024-39_0_3_load_0 | 0 | 0.0041781 | 0.0010471 | 0 | 0 |  | 1 | TRUE | wye
1 | LV_1024-39_0_3_load_1 | 1 | 0.0043509 | 0.0010904 | 0 | 0 |  | 1 | TRUE | wye
2 | LV_1024-39_0_3_load_3 | 3 | 0.0043539 | 0.0010912 | 0 | 0 |  | 1 | TRUE | wye
3 | LV_1024-39_0_3_load_32 | 6 | 0.0024185 | 0.00060613 | 0 | 0 |  | 1 | TRUE | wye
4 | LV_1024-39_0_3_load_27 | 7 | 0.011045 | 0.0027682 | 0 | 0 |  | 1 | TRUE | wye
5 | LV_1024-39_0_3_load_61 | 10 | 0.0112 | 0.002807 | 0 | 0 |  | 1 | TRUE | wye
6 | LV_1024-39_0_3_load_63 | 13 | 0.011883 | 0.0029783 | 0 | 0 |  | 1 | TRUE | wye
7 | LV_1024-39_0_3_load_65 | 17 | 0.0050848 | 0.0012744 | 0 | 0 |  | 1 | TRUE | wye
8 | LV_1024-39_0_3_load_74 | 21 | 0.008075 | 0.0020238 | 0 | 0 |  | 1 | TRUE | wye
9 | LV_1024-39_0_3_load_55 | 23 | 0.0084106 | 0.0021079 | 0 | 0 |  | 1 | TRUE | wye
10 | LV_1024-39_0_3_load_35 | 26 | 0.0066937 | 0.0016776 | 0 | 0 |  | 1 | TRUE | wye
11 | LV_1024-39_0_3_load_40 | 28 | 0.013721 | 0.0034389 | 0 | 0 |  | 1 | TRUE | wye
12 | LV_1024-39_0_3_load_39 | 30 | 0.01424 | 0.0035689 | 0 | 0 |  | 1 | TRUE | wye
13 | LV_1024-39_0_3_load_66 | 31 | 0.0073001 | 0.0018296 | 0 | 0 |  | 1 | TRUE | wye
14 | LV_1024-39_0_3_load_38 | 32 | 0.011307 | 0.0028338 | 0 | 0 |  | 1 | TRUE | wye
15 | LV_1024-39_0_3_load_48 | 33 | 0.010985 | 0.002753 | 0 | 0 |  | 1 | TRUE | wye
16 | LV_1024-39_0_3_load_62 | 34 | 0.010096 | 0.0025304 | 0 | 0 |  | 1 | TRUE | wye
17 | LV_1024-39_0_3_load_67 | 35 | 0.0066911 | 0.001677 | 0 | 0 |  | 1 | TRUE | wye
18 | LV_1024-39_0_3_load_44 | 38 | 0.0069314 | 0.0017372 | 0 | 0 |  | 1 | TRUE | wye
19 | LV_1024-39_0_3_load_54 | 40 | 0.010014 | 0.0025096 | 0 | 0 |  | 1 | TRUE | wye
20 | LV_1024-39_0_3_load_51 | 41 | 0.0045223 | 0.0011334 | 0 | 0 |  | 1 | TRUE | wye
21 | LV_1024-39_0_3_load_28 | 42 | 0.0044262 | 0.0011093 | 0 | 0 |  | 1 | TRUE | wye
22 | LV_1024-39_0_3_load_60 | 43 | 0.00403 | 0.00101 | 0 | 0 |  | 1 | TRUE | wye
23 | LV_1024-39_0_3_load_30 | 44 | 0.0023269 | 0.00058317 | 0 | 0 |  | 1 | TRUE | wye
24 | LV_1024-39_0_3_load_70 | 45 | 0.0084317 | 0.0021132 | 0 | 0 |  | 1 | TRUE | wye
25 | LV_1024-39_0_3_load_69 | 46 | 0.0082223 | 0.0020607 | 0 | 0 |  | 1 | TRUE | wye
26 | LV_1024-39_0_3_load_34 | 47 | 0.0055777 | 0.0013979 | 0 | 0 |  | 1 | TRUE | wye
27 | LV_1024-39_0_3_load_33 | 48 | 0.0070188 | 0.0017591 | 0 | 0 |  | 1 | TRUE | wye
28 | LV_1024-39_0_3_load_76 | 50 | 0.0088976 | 0.00223 | 0 | 0 |  | 1 | TRUE | wye
29 | LV_1024-39_0_3_load_57 | 52 | 0.0084698 | 0.0021227 | 0 | 0 |  | 1 | TRUE | wye
30 | LV_1024-39_0_3_load_37 | 53 | 0.013399 | 0.003358 | 0 | 0 |  | 1 | TRUE | wye
31 | LV_1024-39_0_3_load_45 | 54 | 0.0068047 | 0.0017054 | 0 | 0 |  | 1 | TRUE | wye
32 | LV_1024-39_0_3_load_72 | 55 | 0.0080727 | 0.0020232 | 0 | 0 |  | 1 | TRUE | wye
33 | LV_1024-39_0_3_load_36 | 57 | 0.0088471 | 0.0022173 | 0 | 0 |  | 1 | TRUE | wye
34 | LV_1024-39_0_3_load_41 | 58 | 0.0076565 | 0.0019189 | 0 | 0 |  | 1 | TRUE | wye
35 | LV_1024-39_0_3_load_75 | 60 | 0.01304 | 0.0032681 | 0 | 0 |  | 1 | TRUE | wye
36 | LV_1024-39_0_3_load_58 | 61 | 0.0079074 | 0.0019818 | 0 | 0 |  | 1 | TRUE | wye
37 | LV_1024-39_0_3_load_52 | 62 | 0.0029923 | 0.00074995 | 0 | 0 |  | 1 | TRUE | wye
38 | LV_1024-39_0_3_load_31 | 63 | 0.0023284 | 0.00058356 | 0 | 0 |  | 1 | TRUE | wye
39 | LV_1024-39_0_3_load_42 | 64 | 0.0076976 | 0.0019292 | 0 | 0 |  | 1 | TRUE | wye
40 | LV_1024-39_0_3_load_43 | 65 | 0.0057531 | 0.0014419 | 0 | 0 |  | 1 | TRUE | wye
41 | LV_1024-39_0_3_load_50 | 66 | 0.013908 | 0.0034858 | 0 | 0 |  | 1 | TRUE | wye
42 | LV_1024-39_0_3_load_56 | 67 | 0.0090244 | 0.0022617 | 0 | 0 |  | 1 | TRUE | wye
43 | LV_1024-39_0_3_load_64 | 68 | 0.0063144 | 0.0015825 | 0 | 0 |  | 1 | TRUE | wye
44 | LV_1024-39_0_3_load_59 | 69 | 0.0022313 | 0.00055922 | 0 | 0 |  | 1 | TRUE | wye
45 | LV_1024-39_0_3_load_77 | 70 | 0.010108 | 0.0025332 | 0 | 0 |  | 1 | TRUE | wye

## ext_grid
| name | bus | vm_pu | va_degree | slack_weight | in_service
0 |  | 32 | 1 | 0 | 1 | TRUE

## line
| name | std_type | from_bus | to_bus | length_km | r_ohm_per_km | x_ohm_per_km | c_nf_per_km | g_us_per_km | max_i_ka | df | parallel | type | in_service
0 | LV_1024-39_0_3_line_0 |  | 0 | 1 | 0.022091 | 0.125 | 0.08 | 261 | 0 | 0.364 | 1 | 1 | cs | TRUE
1 | LV_1024-39_0_3_line_1 |  | 0 | 2 | 0.031723 | 0.125 | 0.08 | 261 | 0 | 0.364 | 1 | 1 | cs | TRUE
2 | LV_1024-39_0_3_line_2 |  | 1 | 3 | 0.011379 | 0.125 | 0.08 | 261 | 0 | 0.364 | 1 | 1 | cs | TRUE
3 | LV_1024-39_0_3_line_3 |  | 2 | 4 | 0.036762 | 0.125 | 0.08 | 261 | 0 | 0.364 | 1 | 1 | cs | TRUE
4 | LV_1024-39_0_3_line_4 |  | 3 | 5 | 0.044155 | 0.125 | 0.08 | 261 | 0 | 0.364 | 1 | 1 | cs | TRUE
5 | LV_1024-39_0_3_line_5 |  | 4 | 6 | 0.01975 | 0.125 | 0.08 | 261 | 0 | 0.364 | 1 | 1 | cs | TRUE
6 | LV_1024-39_0_3_line_6 |  | 5 | 7 | 0.020245 | 0.125 | 0.08 | 261 | 0 | 0.364 | 1 | 1 | cs | TRUE
7 | LV_1024-39_0_3_line_7 |  | 6 | 44 | 0.017115 | 0.125 | 0.08 | 261 | 0 | 0.364 | 1 | 1 | cs | TRUE
8 | LV_1024-39_0_3_line_8 |  | 7 | 19 | 0.014991 | 0.125 | 0.08 | 261 | 0 | 0.364 | 1 | 1 | cs | TRUE
9 | LV_1024-39_0_3_line_9 |  | 8 | 9 | 0.022721 | 0.125 | 0.08 | 261 | 0 | 0.364 | 1 | 1 | cs | TRUE
10 | LV_1024-39_0_3_line_10 |  | 8 | 10 | 0.016518 | 0.125 | 0.08 | 261 | 0 | 0.364 | 1 | 1 | cs | TRUE
11 | LV_1024-39_0_3_line_11 |  | 9 | 23 | 0.090322 | 0.125 | 0.08 | 261 | 0 | 0.364 | 1 | 2 | cs | TRUE
12 | LV_1024-39_0_3_line_12 |  | 9 | 22 | 0.0092651 | 0.125 | 0.08 | 261 | 0 | 0.364 | 1 | 3 | cs | TRUE
13 | LV_1024-39_0_3_line_13 |  | 10 | 52 | 0.034407 | 0.125 | 0.08 | 261 | 0 | 0.364 | 1 | 1 | cs | TRUE
14 | LV_1024-39_0_3_line_14 |  | 11 | 12 | 0.008255 | 0.125 | 0.08 | 261 | 0 | 0.364 | 1 | 3 | cs | TRUE
15 | LV_1024-39_0_3_line_15 |  | 11 | 13 | 0.027716 | 0.125 | 0.08 | 261 | 0 | 0.364 | 1 | 3 | cs | TRUE
16 | LV_1024-39_0_3_line_16 |  | 12 | 35 | 0.013275 | 0.125 | 0.08 | 261 | 0 | 0.364 | 1 | 1 | cs | TRUE
17 | LV_1024-39_0_3_line_17 |  | 12 | 24 | 0.021486 | 0.125 | 0.08 | 261 | 0 | 0.364 | 1 | 3 | cs | TRUE
18 | LV_1024-39_0_3_line_18 |  | 13 | 22 | 0.025387 | 0.125 | 0.08 | 261 | 0 | 0.364 | 1 | 3 | cs | TRUE
19 | LV_1024-39_0_3_line_19 |  | 14 | 15 | 0.032344 | 0.125 | 0.08 | 261 | 0 | 0.364 | 1 | 1 | cs | TRUE
20 | LV_1024-39_0_3_line_20 |  | 14 | 16 | 0.015394 | 0.125 | 0.08 | 261 | 0 | 0.364 | 1 | 1 | cs | TRUE
21 | LV_1024-39_0_3_line_21 |  | 14 | 17 | 0.040971 | 0.125 | 0.08 | 261 | 0 | 0.364 | 1 | 1 | cs | TRUE
22 | LV_1024-39_0_3_line_22 |  | 15 | 31 | 0.058947 | 0.125 | 0.08 | 261 | 0 | 0.364 | 1 | 1 | cs | TRUE
23 | LV_1024-39_0_3_line_23 |  | 16 | 39 | 0.008072 | 0.125 | 0.08 | 261 | 0 | 0.364 | 1 | 1 | cs | TRUE
24 | LV_1024-39_0_3_line_24 |  | 16 | 40 | 0.033287 | 0.125 | 0.08 | 261 | 0 | 0.364 | 1 | 1 | cs | TRUE
25 | LV_1024-39_0_3_line_25 |  | 16 | 41 | 0.015154 | 0.125 | 0.08 | 261 | 0 | 0.364 | 1 | 1 | cs | TRUE
26 | LV_1024-39_0_3_line_26 |  | 18 | 19 | 0.011373 | 0.125 | 0.08 | 261 | 0 | 0.364 | 1 | 1 | cs | TRUE
27 | LV_1024-39_0_3_line_27 |  | 18 | 20 | 0.002686 | 0.125 | 0.08 | 261 | 0 | 0.364 | 1 | 1 | cs | TRUE
28 | LV_1024-39_0_3_line_28 |  | 18 | 21 | 0.0088848 | 0.125 | 0.08 | 261 | 0 | 0.364 | 1 | 1 | cs | TRUE
29 | LV_1024-39_0_3_line_29 |  | 19 | 42 | 0.012063 | 0.125 | 0.08 | 261 | 0 | 0.364 | 1 | 1 | cs | TRUE
30 | LV_1024-39_0_3_line_30 |  | 20 | 53 | 0.030562 | 0.125 | 0.08 | 261 | 0 | 0.364 | 1 | 3 | cs | TRUE
31 | LV_1024-39_0_3_line_31 |  | 20 | 54 | 0.028431 | 0.125 | 0.08 | 261 | 0 | 0.364 | 1 | 3 | cs | TRUE
32 | LV_1024-39_0_3_line_32 |  | 21 | 55 | 0.016571 | 0.125 | 0.08 | 261 | 0 | 0.364 | 1 | 1 | cs | TRUE
33 | LV_1024-39_0_3_line_33 |  | 23 | 56 | 0.0040585 | 0.125 | 0.08 | 261 | 0 | 0.364 | 1 | 1 | cs | TRUE
34 | LV_1024-39_0_3_line_34 |  | 24 | 25 | 0.0099297 | 0.125 | 0.08 | 261 | 0 | 0.364 | 1 | 1 | cs | TRUE
35 | LV_1024-39_0_3_line_35 |  | 24 | 26 | 0.022327 | 0.125 | 0.08 | 261 | 0 | 0.364 | 1 | 3 | cs | TRUE
36 | LV_1024-39_0_3_line_36 |  | 25 | 34 | 0.0091195 | 0.125 | 0.08 | 261 | 0 | 0.364 | 1 | 1 | cs | TRUE
37 | LV_1024-39_0_3_line_37 |  | 26 | 57 | 0.023913 | 0.125 | 0.08 | 261 | 0 | 0.364 | 1 | 3 | cs | TRUE
38 | LV_1024-39_0_3_line_38 |  | 27 | 28 | 0.014067 | 0.125 | 0.08 | 261 | 0 | 0.364 | 1 | 1 | cs | TRUE
39 | LV_1024-39_0_3_line_39 |  | 27 | 29 | 0.018939 | 0.125 | 0.08 | 261 | 0 | 0.364 | 1 | 1 | cs | TRUE
40 | LV_1024-39_0_3_line_40 |  | 27 | 30 | 0.025157 | 0.125 | 0.08 | 261 | 0 | 0.364 | 1 | 1 | cs | TRUE
41 | LV_1024-39_0_3_line_41 |  | 28 | 58 | 0.028531 | 0.125 | 0.08 | 261 | 0 | 0.364 | 1 | 1 | cs | TRUE
42 | LV_1024-39_0_3_line_42 |  | 29 | 32 | 0.024041 | 0.125 | 0.08 | 261 | 0 | 0.364 | 1 | 3 | cs | TRUE
43 | LV_1024-39_0_3_line_43 |  | 29 | 33 | 0.011677 | 0.125 | 0.08 | 261 | 0 | 0.364 | 1 | 3 | cs | TRUE
44 | LV_1024-39_0_3_line_44 |  | 33 | 59 | 0.020021 | 0.125 | 0.08 | 261 | 0 | 0.364 | 1 | 3 | cs | TRUE
45 | LV_1024-39_0_3_line_45 |  | 36 | 37 | 0.026534 | 0.125 | 0.08 | 261 | 0 | 0.364 | 1 | 3 | cs | TRUE
46 | LV_1024-39_0_3_line_46 |  | 36 | 38 | 0.013985 | 0.125 | 0.08 | 261 | 0 | 0.364 | 1 | 3 | cs | TRUE
47 | LV_1024-39_0_3_line_47 |  | 37 | 60 | 0.003333 | 0.125 | 0.08 | 261 | 0 | 0.364 | 1 | 1 | cs | TRUE
48 | LV_1024-39_0_3_line_48 |  | 37 | 59 | 0.023958 | 0.125 | 0.08 | 261 | 0 | 0.364 | 1 | 3 | cs | TRUE
49 | LV_1024-39_0_3_line_49 |  | 38 | 54 | 0.015419 | 0.125 | 0.08 | 261 | 0 | 0.364 | 1 | 3 | cs | TRUE
50 | LV_1024-39_0_3_line_50 |  | 39 | 43 | 0.0055529 | 0.125 | 0.08 | 261 | 0 | 0.364 | 1 | 1 | cs | TRUE
51 | LV_1024-39_0_3_line_51 |  | 40 | 61 | 0.032209 | 0.125 | 0.08 | 261 | 0 | 0.364 | 1 | 1 | cs | TRUE
52 | LV_1024-39_0_3_line_52 |  | 41 | 62 | 0.027198 | 0.125 | 0.08 | 261 | 0 | 0.364 | 1 | 1 | cs | TRUE
53 | LV_1024-39_0_3_line_53 |  | 42 | 48 | 0.032953 | 0.125 | 0.08 | 261 | 0 | 0.364 | 1 | 1 | cs | TRUE
54 | LV_1024-39_0_3_line_54 |  | 44 | 63 | 0.0082251 | 0.125 | 0.08 | 261 | 0 | 0.364 | 1 | 1 | cs | TRUE
55 | LV_1024-39_0_3_line_55 |  | 45 | 46 | 0.015461 | 0.125 | 0.08 | 261 | 0 | 0.364 | 1 | 1 | cs | TRUE
56 | LV_1024-39_0_3_line_56 |  | 46 | 71 | 0.013358 | 0.125 | 0.08 | 261 | 0 | 0.364 | 1 | 1 | cs | TRUE
57 | LV_1024-39_0_3_line_57 |  | 47 | 48 | 0.021423 | 0.125 | 0.08 | 261 | 0 | 0.364 | 1 | 1 | cs | TRUE
58 | LV_1024-39_0_3_line_58 |  | 49 | 50 | 0.00441 | 0.125 | 0.08 | 261 | 0 | 0.364 | 1 | 1 | cs | TRUE
59 | LV_1024-39_0_3_line_59 |  | 49 | 51 | 0.024384 | 0.125 | 0.08 | 261 | 0 | 0.364 | 1 | 1 | cs | TRUE
60 | LV_1024-39_0_3_line_60 |  | 51 | 70 | 0.003951 | 0.125 | 0.08 | 261 | 0 | 0.364 | 1 | 1 | cs | TRUE
61 | LV_1024-39_0_3_line_61 |  | 51 | 71 | 0.031806 | 0.125 | 0.08 | 261 | 0 | 0.364 | 1 | 1 | cs | TRUE
62 | LV_1024-39_0_3_line_62 |  | 52 | 65 | 0.012699 | 0.125 | 0.08 | 261 | 0 | 0.364 | 1 | 1 | cs | TRUE
63 | LV_1024-39_0_3_line_63 |  | 53 | 57 | 0.023391 | 0.125 | 0.08 | 261 | 0 | 0.364 | 1 | 3 | cs | TRUE
64 | LV_1024-39_0_3_line_64 |  | 55 | 71 | 0.023946 | 0.125 | 0.08 | 261 | 0 | 0.364 | 1 | 1 | cs | TRUE
65 | LV_1024-39_0_3_line_65 |  | 56 | 67 | 0.016238 | 0.125 | 0.08 | 261 | 0 | 0.364 | 1 | 1 | cs | TRUE
66 | LV_1024-39_0_3_line_66 |  | 56 | 62 | 0.019962 | 0.125 | 0.08 | 261 | 0 | 0.364 | 1 | 1 | cs | TRUE
67 | LV_1024-39_0_3_line_67 |  | 58 | 64 | 0.029353 | 0.125 | 0.08 | 261 | 0 | 0.364 | 1 | 1 | cs | TRUE
68 | LV_1024-39_0_3_line_68 |  | 59 | 66 | 0.002467 | 0.125 | 0.08 | 261 | 0 | 0.364 | 1 | 1 | cs | TRUE
69 | LV_1024-39_0_3_line_69 |  | 61 | 69 | 0.033307 | 0.125 | 0.08 | 261 | 0 | 0.364 | 1 | 1 | cs | TRUE
70 | LV_1024-39_0_3_line_70 |  | 67 | 68 | 0.028956 | 0.125 | 0.08 | 261 | 0 | 0.364 | 1 | 1 | cs | TRUE

## trafo
| name | std_type | hv_bus | lv_bus | sn_mva | vn_hv_kv | vn_lv_kv | vk_percent | vkr_percent | pfe_kw | i0_percent | shift_degree | tap_side | tap_neutral | tap_min | tap_max | tap_step_percent | tap_step_degree | tap_pos | tap_phase_shifter | parallel | df | in_service
0 | LV_1024-39_0_3_trafo_38 | 0.63 MVA 20/0.4 kV | 72 | 32 | 0.63 | 20 | 0.4 | 6 | 1.206 | 1.65 | 0.2619 | 150 | hv | 0 | -2 | 2 | 2.5 | 0 | 0 | FALSE | 1 | 1 | TRUE

## line_geodata
| x0 | y0 | x1 | y1 | x2 | y2 | x3 | y3 | x4 | y4 | x5 | y5
0 | 2663114.2885 | 1214908.0883 | 2663101.1283 | 1214894.6476 | 2663098.8564 | 1214892.2808
1 | 2663136.493 | 1214930.7441 | 2663119.3553 | 1214913.263 | 2663114.2885 | 1214908.0883
2 | 2663090.9761 | 1214884.0717 | 2663098.8564 | 1214892.2808
3 | 2663162.4087 | 1214904.6024 | 2663136.493 | 1214930.7441
4 | 2663070.544 | 1214847.406 | 2663070.1455 | 1214852.0602 | 2663072.2783 | 1214863.6566 | 2663080.3511 | 1214873.0033 | 2663090.9761 | 1214884.0717
5 | 2663162.4087 | 1214904.6024 | 2663148.72 | 1214890.3658
6 | 2663070.544 | 1214847.406 | 2663071.4662 | 1214844.9475 | 2663073.3709 | 1214842.2216 | 2663076.8284 | 1214839.8789 | 2663086.7464 | 1214837.8783
7 | 2663136.8576 | 1214878.0289 | 2663148.72 | 1214890.3658
8 | 2663101.4417 | 1214834.914 | 2663086.7464 | 1214837.8783
9 | 2663052.572 | 1214691.931 | 2663047.2932 | 1214686.2384 | 2663037.9694 | 1214674.5104
10 | 2663052.572 | 1214691.931 | 2663066.1242 | 1214682.4876
11 | 2663037.9694 | 1214674.5104 | 2663073.1816 | 1214649.1003 | 2663112.7453 | 1214623.9174
12 | 2663031.5994 | 1214680.0687 | 2663034.5449 | 1214678.0319 | 2663034.051 | 1214677.3374 | 2663036.9056 | 1214675.2774 | 2663037.9694 | 1214674.5104
13 | 2663066.1242 | 1214682.4876 | 2663093.498 | 1214663.4129 | 2663094.4528 | 1214662.9941
14 | 2663057.7559 | 1214720.9593 | 2663058.0916 | 1214721.5299 | 2663059.5614 | 1214724.0247 | 2663061.4266 | 1214727.1909 | 2663061.9413 | 1214728.0746
15 | 2663057.7559 | 1214720.9593 | 2663059.4437 | 1214718.6424 | 2663060.4912 | 1214714.3842 | 2663060.6321 | 1214711.8396 | 2663059.3255 | 1214708.9907 | 2663048.1344 | 1214699.3331
16 | 2663061.9413 | 1214728.0746 | 2663049.8441 | 1214733.5408
17 | 2663061.9413 | 1214728.0746 | 2663065.3524 | 1214726.532 | 2663071.1772 | 1214725.126 | 2663082.987 | 1214725.1176
18 | 2663031.5994 | 1214680.0687 | 2663048.1344 | 1214699.3331
19 | 2663175.5188 | 1214584.0988 | 2663177.1482 | 1214583.7158 | 2663178.2711 | 1214583.1051 | 2663189.2551 | 1214560.7187 | 2663192.0417 | 1214557.2127
20 | 2663175.5188 | 1214584.0988 | 2663176.0268 | 1214584.9046 | 2663178.6512 | 1214589.5242 | 2663176.5597 | 1214594.0937 | 2663172.8278 | 1214595.7997
21 | 2663175.5188 | 1214584.0988 | 2663166.8317 | 1214570.3538 | 2663153.0737 | 1214549.8276
22 | 2663192.0417 | 1214557.2127 | 2663160.8829 | 1214511.0542 | 2663158.8714 | 1214508.4937
23 | 2663176.9847 | 1214602.7258 | 2663172.8278 | 1214595.7997
24 | 2663172.8278 | 1214595.7997 | 2663163.0362 | 1214579.4859 | 2663155.3031 | 1214567.5041
25 | 2663172.8278 | 1214595.7997 | 2663159.0494 | 1214602.1075
26 | 2663099.0608 | 1214823.793 | 2663099.7121 | 1214826.8351 | 2663100.5156 | 1214830.5681 | 2663101.2536 | 1214834.0225 | 2663101.4417 | 1214834.914
27 | 2663101.7017 | 1214823.2651 | 2663099.0608 | 1214823.793
28 | 2663099.0608 | 1214823.793 | 2663090.3447 | 1214825.5164
29 | 2663101.4417 | 1214834.914 | 2663113.269 | 1214832.5402
30 | 2663101.7017 | 1214823.2651 | 2663094.896 | 1214793.4701
31 | 2663101.7017 | 1214823.2651 | 2663129.5858 | 1214817.7177
32 | 2663090.3447 | 1214825.5164 | 2663074.0886 | 1214828.7306
33 | 2663116.1691 | 1214621.7381 | 2663112.7453 | 1214623.9174
34 | 2663082.987 | 1214725.1176 | 2663083.4782 | 1214723.9109 | 2663084.897 | 1214720.4571 | 2663086.4328 | 1214716.7155 | 2663086.7525 | 1214715.9295
35 | 2663082.987 | 1214725.1176 | 2663082.3922 | 1214728.9359 | 2663085.3671 | 1214747.1573
36 | 2663086.7525 | 1214715.9295 | 2663085.4293 | 1214715.3707 | 2663078.6631 | 1214711.7307
37 | 2663089.6871 | 1214770.6661 | 2663087.9982 | 1214763.2719 | 2663085.3671 | 1214747.1573
38 | 2663130.6469 | 1214726.2336 | 2663131.7398 | 1214714.1155 | 2663132.3046 | 1214712.3013
39 | 2663130.6469 | 1214726.2336 | 2663130.2001 | 1214731.1319 | 2663141.4538 | 1214731.2845 | 2663141.8349 | 1214734.0236
40 | 2663130.6469 | 1214726.2336 | 2663139.0886 | 1214726.5677 | 2663146.9567 | 1214725.8505 | 2663155.7285 | 1214725.0487
41 | 2663146.7563 | 1214688.135 | 2663138.6116 | 1214697.7559 | 2663134.3893 | 1214705.605 | 2663132.3046 | 1214712.3013
42 | 2663141.8349 | 1214734.0236 | 2663128.164 | 1214734.0678 | 2663118.8786 | 1214733.08 | 2663117.8648 | 1214732.8838
43 | 2663141.8349 | 1214734.0236 | 2663143.4433 | 1214745.5891
44 | 2663146.6679 | 1214765.294 | 2663144.322 | 1214755.1852 | 2663143.9873 | 1214749.5003 | 2663143.4433 | 1214745.5891
45 | 2663152.0787 | 1214788.6324 | 2663158.0779 | 1214814.4786
46 | 2663158.0779 | 1214814.4786 | 2663154.6561 | 1214812.7302 | 2663144.7084 | 1214814.7092
47 | 2663152.0787 | 1214788.6324 | 2663155.2566 | 1214787.5988
48 | 2663146.6679 | 1214765.294 | 2663152.0787 | 1214788.6324
49 | 2663144.7084 | 1214814.7092 | 2663129.5858 | 1214817.7177
50 | 2663176.9847 | 1214602.7258 | 2663179.8985 | 1214607.4527
51 | 2663155.3031 | 1214567.5041 | 2663150.3708 | 1214559.8619 | 2663136.8181 | 1214541.1386
52 | 2663159.0494 | 1214602.1075 | 2663134.3197 | 1214613.4287
53 | 2663113.269 | 1214832.5402 | 2663127.6986 | 1214829.6441 | 2663136.3836 | 1214828.502 | 2663145.8488 | 1214828.0574
54 | 2663136.8576 | 1214878.0289 | 2663131.1568 | 1214872.0999
55 | 2663037.4937 | 1214835.9673 | 2663030.3232 | 1214837.3857 | 2663022.4149 | 1214839.3613
56 | 2663050.5974 | 1214833.3753 | 2663037.4937 | 1214835.9673
57 | 2663167.0216 | 1214825.1197 | 2663165.6175 | 1214825.3985 | 2663155.1911 | 1214827.4671 | 2663149.7111 | 1214827.876 | 2663145.8488 | 1214828.0574
58 | 2663035.4095 | 1214779.4036 | 2663039.7691 | 1214778.6604
59 | 2663035.4095 | 1214779.4036 | 2663040.4963 | 1214803.2499
60 | 2663040.4963 | 1214803.2499 | 2663044.3852 | 1214802.4905
61 | 2663040.4963 | 1214803.2499 | 2663041.5093 | 1214807.9969 | 2663050.5974 | 1214833.3753
62 | 2663094.4528 | 1214662.9941 | 2663099.7853 | 1214660.6555 | 2663106.4453 | 1214658.9459
63 | 2663094.896 | 1214793.4701 | 2663089.6871 | 1214770.6661
64 | 2663050.5974 | 1214833.3753 | 2663074.0886 | 1214828.7306
65 | 2663116.1691 | 1214621.7381 | 2663105.2559 | 1214609.7148
66 | 2663116.1691 | 1214621.7381 | 2663134.3197 | 1214613.4287
67 | 2663146.7563 | 1214688.135 | 2663150.3095 | 1214683.9379 | 2663153.4826 | 1214677.6231 | 2663153.7194 | 1214671.7665 | 2663152.0612 | 1214665.5562 | 2663149.3497 | 1214661.9681
68 | 2663146.6679 | 1214765.294 | 2663149.0447 | 1214764.6077
69 | 2663136.8181 | 1214541.1386 | 2663136.0813 | 1214540.1207 | 2663115.641 | 1214515.4339
70 | 2663085.7947 | 1214588.2739 | 2663105.2559 | 1214609.7148

## bus_geodata
| x | y | coords
0 | 2663114.2885 | 1214908.0883
1 | 2663098.8564 | 1214892.2808
2 | 2663136.493 | 1214930.7441
3 | 2663090.9761 | 1214884.0717
4 | 2663162.4087 | 1214904.6024
5 | 2663070.544 | 1214847.406
6 | 2663148.72 | 1214890.3659
7 | 2663086.7464 | 1214837.8783
8 | 2663052.572 | 1214691.931
9 | 2663037.9694 | 1214674.5104
10 | 2663066.1242 | 1214682.4876
11 | 2663057.7559 | 1214720.9593
12 | 2663061.9413 | 1214728.0746
13 | 2663048.1344 | 1214699.3331
14 | 2663175.5188 | 1214584.0988
15 | 2663192.0417 | 1214557.2127
16 | 2663172.8278 | 1214595.7997
17 | 2663153.0737 | 1214549.8276
18 | 2663099.0608 | 1214823.793
19 | 2663101.4417 | 1214834.914
20 | 2663101.7017 | 1214823.2651
21 | 2663090.3447 | 1214825.5164
22 | 2663031.5994 | 1214680.0687
23 | 2663112.7453 | 1214623.9174
24 | 2663082.987 | 1214725.1176
25 | 2663086.7525 | 1214715.9295
26 | 2663085.3671 | 1214747.1573
27 | 2663130.6469 | 1214726.2336
28 | 2663132.3046 | 1214712.3013
29 | 2663141.8349 | 1214734.0236
30 | 2663155.7285 | 1214725.0487
31 | 2663158.8714 | 1214508.4937
32 | 2663117.8648 | 1214732.8838
33 | 2663143.4433 | 1214745.5891
34 | 2663078.6631 | 1214711.7307
35 | 2663049.8441 | 1214733.5408
36 | 2663158.0779 | 1214814.4786
37 | 2663152.0787 | 1214788.6324
38 | 2663144.7084 | 1214814.7092
39 | 2663176.9847 | 1214602.7258
40 | 2663155.3031 | 1214567.5041
41 | 2663159.0494 | 1214602.1075
42 | 2663113.269 | 1214832.5402
43 | 2663179.8985 | 1214607.4527
44 | 2663136.8576 | 1214878.0289
45 | 2663022.4149 | 1214839.3613
46 | 2663037.4937 | 1214835.9673
47 | 2663167.0216 | 1214825.1197
48 | 2663145.8488 | 1214828.0574
49 | 2663035.4095 | 1214779.4036
50 | 2663039.7691 | 1214778.6604
51 | 2663040.4963 | 1214803.2499
52 | 2663094.4528 | 1214662.9941
53 | 2663094.896 | 1214793.4701
54 | 2663129.5858 | 1214817.7177
55 | 2663074.0886 | 1214828.7306
56 | 2663116.1691 | 1214621.7381
57 | 2663089.6871 | 1214770.6661
58 | 2663146.7563 | 1214688.135
59 | 2663146.6679 | 1214765.294
60 | 2663155.2566 | 1214787.5988
61 | 2663136.8181 | 1214541.1386
62 | 2663134.3197 | 1214613.4287
63 | 2663131.1568 | 1214872.0999
64 | 2663149.3497 | 1214661.9681
65 | 2663106.4453 | 1214658.9459
66 | 2663149.0447 | 1214764.6077
67 | 2663105.2559 | 1214609.7148
68 | 2663085.7947 | 1214588.2739
69 | 2663115.641 | 1214515.4339
70 | 2663044.3852 | 1214802.4905
71 | 2663050.5974 | 1214833.3753
72 | 2663141.8349 | 1214734.0236

## line_std_types
| c_nf_per_km | r_ohm_per_km | x_ohm_per_km | max_i_ka | type | q_mm2 | alpha | voltage_rating
NAYY 4x50 SE | 210 | 0.642 | 0.083 | 0.142 | cs | 50 | 0.00403 | LV
NAYY 4x120 SE | 264 | 0.225 | 0.08 | 0.242 | cs | 120 | 0.00403 | LV
NAYY 4x150 SE | 261 | 0.208 | 0.08 | 0.27 | cs | 150 | 0.00403 | LV
NA2XS2Y 1x95 RM/25 12/20 kV | 216 | 0.313 | 0.132 | 0.252 | cs | 95 | 0.00403 | MV
NA2XS2Y 1x185 RM/25 12/20 kV | 273 | 0.161 | 0.117 | 0.362 | cs | 185 | 0.00403 | MV
NA2XS2Y 1x240 RM/25 12/20 kV | 304 | 0.122 | 0.112 | 0.421 | cs | 240 | 0.00403 | MV
NA2XS2Y 1x95 RM/25 6/10 kV | 315 | 0.313 | 0.123 | 0.249 | cs | 95 | 0.00403 | MV
NA2XS2Y 1x185 RM/25 6/10 kV | 406 | 0.161 | 0.11 | 0.358 | cs | 185 | 0.00403 | MV
NA2XS2Y 1x240 RM/25 6/10 kV | 456 | 0.122 | 0.105 | 0.416 | cs | 240 | 0.00403 | MV
NA2XS2Y 1x150 RM/25 12/20 kV | 250 | 0.206 | 0.116 | 0.319 | cs | 150 | 0.00403 | MV
NA2XS2Y 1x120 RM/25 12/20 kV | 230 | 0.253 | 0.119 | 0.283 | cs | 120 | 0.00403 | MV
NA2XS2Y 1x70 RM/25 12/20 kV | 190 | 0.443 | 0.132 | 0.22 | cs | 70 | 0.00403 | MV
NA2XS2Y 1x150 RM/25 6/10 kV | 360 | 0.206 | 0.11 | 0.315 | cs | 150 | 0.00403 | MV
NA2XS2Y 1x120 RM/25 6/10 kV | 340 | 0.253 | 0.113 | 0.28 | cs | 120 | 0.00403 | MV
NA2XS2Y 1x70 RM/25 6/10 kV | 280 | 0.443 | 0.123 | 0.217 | cs | 70 | 0.00403 | MV
N2XS(FL)2Y 1x120 RM/35 64/110 kV | 112 | 0.153 | 0.166 | 0.366 | cs | 120 | 0.00393 | HV
N2XS(FL)2Y 1x185 RM/35 64/110 kV | 125 | 0.099 | 0.156 | 0.457 | cs | 185 | 0.00393 | HV
N2XS(FL)2Y 1x240 RM/35 64/110 kV | 135 | 0.075 | 0.149 | 0.526 | cs | 240 | 0.00393 | HV
N2XS(FL)2Y 1x300 RM/35 64/110 kV | 144 | 0.06 | 0.144 | 0.588 | cs | 300 | 0.00393 | HV
15-AL1/3-ST1A 0.4 | 11 | 1.8769 | 0.35 | 0.105 | ol | 16 | 0.00403 | LV
24-AL1/4-ST1A 0.4 | 11.25 | 1.2012 | 0.335 | 0.14 | ol | 24 | 0.00403 | LV
48-AL1/8-ST1A 0.4 | 12.2 | 0.5939 | 0.3 | 0.21 | ol | 48 | 0.00403 | LV
94-AL1/15-ST1A 0.4 | 13.2 | 0.306 | 0.29 | 0.35 | ol | 94 | 0.00403 | LV
34-AL1/6-ST1A 10.0 | 9.7 | 0.8342 | 0.36 | 0.17 | ol | 34 | 0.00403 | MV
48-AL1/8-ST1A 10.0 | 10.1 | 0.5939 | 0.35 | 0.21 | ol | 48 | 0.00403 | MV
70-AL1/11-ST1A 10.0 | 10.4 | 0.4132 | 0.339 | 0.29 | ol | 70 | 0.00403 | MV
94-AL1/15-ST1A 10.0 | 10.75 | 0.306 | 0.33 | 0.35 | ol | 94 | 0.00403 | MV
122-AL1/20-ST1A 10.0 | 11.1 | 0.2376 | 0.323 | 0.41 | ol | 122 | 0.00403 | MV
149-AL1/24-ST1A 10.0 | 11.25 | 0.194 | 0.315 | 0.47 | ol | 149 | 0.00403 | MV
34-AL1/6-ST1A 20.0 | 9.15 | 0.8342 | 0.382 | 0.17 | ol | 34 | 0.00403 | MV
48-AL1/8-ST1A 20.0 | 9.5 | 0.5939 | 0.372 | 0.21 | ol | 48 | 0.00403 | MV
70-AL1/11-ST1A 20.0 | 9.7 | 0.4132 | 0.36 | 0.29 | ol | 70 | 0.00403 | MV
94-AL1/15-ST1A 20.0 | 10 | 0.306 | 0.35 | 0.35 | ol | 94 | 0.00403 | MV
122-AL1/20-ST1A 20.0 | 10.3 | 0.2376 | 0.344 | 0.41 | ol | 122 | 0.00403 | MV
149-AL1/24-ST1A 20.0 | 10.5 | 0.194 | 0.337 | 0.47 | ol | 149 | 0.00403 | MV
184-AL1/30-ST1A 20.0 | 10.75 | 0.1571 | 0.33 | 0.535 | ol | 184 | 0.00403 | MV
243-AL1/39-ST1A 20.0 | 11 | 0.1188 | 0.32 | 0.645 | ol | 243 | 0.00403 | MV
48-AL1/8-ST1A 110.0 | 8 | 0.5939 | 0.46 | 0.21 | ol | 48 | 0.00403 | HV
70-AL1/11-ST1A 110.0 | 8.4 | 0.4132 | 0.45 | 0.29 | ol | 70 | 0.00403 | HV
94-AL1/15-ST1A 110.0 | 8.65 | 0.306 | 0.44 | 0.35 | ol | 94 | 0.00403 | HV
122-AL1/20-ST1A 110.0 | 8.5 | 0.2376 | 0.43 | 0.41 | ol | 122 | 0.00403 | HV
149-AL1/24-ST1A 110.0 | 8.75 | 0.194 | 0.41 | 0.47 | ol | 149 | 0.00403 | HV
184-AL1/30-ST1A 110.0 | 8.8 | 0.1571 | 0.4 | 0.535 | ol | 184 | 0.00403 | HV
243-AL1/39-ST1A 110.0 | 9 | 0.1188 | 0.39 | 0.645 | ol | 243 | 0.00403 | HV
305-AL1/39-ST1A 110.0 | 9.2 | 0.0949 | 0.38 | 0.74 | ol | 305 | 0.00403 | HV
490-AL1/64-ST1A 110.0 | 9.75 | 0.059 | 0.37 | 0.96 | ol | 490 | 0.00403 | HV
679-AL1/86-ST1A 110.0 | 9.95 | 0.042 | 0.36 | 1.15 | ol | 679 | 0.00403 | HV
490-AL1/64-ST1A 220.0 | 10 | 0.059 | 0.285 | 0.96 | ol | 490 | 0.00403 | HV
679-AL1/86-ST1A 220.0 | 11.7 | 0.042 | 0.275 | 1.15 | ol | 679 | 0.00403 | HV
490-AL1/64-ST1A 380.0 | 11 | 0.059 | 0.253 | 0.96 | ol | 490 | 0.00403 | HV
679-AL1/86-ST1A 380.0 | 14.6 | 0.042 | 0.25 | 1.15 | ol | 679 | 0.00403 | HV

## trafo_std_types
| i0_percent | pfe_kw | vkr_percent | sn_mva | vn_lv_kv | vn_hv_kv | vk_percent | shift_degree | vector_group | tap_side | tap_neutral | tap_min | tap_max | tap_step_degree | tap_step_percent | tap_phase_shifter
160 MVA 380/110 kV | 0.06 | 60 | 0.25 | 160 | 110 | 380 | 12.2 | 0 | Yy0 | hv | 0 | -9 | 9 | 0 | 1.5 | FALSE
100 MVA 220/110 kV | 0.06 | 55 | 0.26 | 100 | 110 | 220 | 12 | 0 | Yy0 | hv | 0 | -9 | 9 | 0 | 1.5 | FALSE
63 MVA 110/20 kV | 0.04 | 22 | 0.32 | 63 | 20 | 110 | 18 | 150 | YNd5 | hv | 0 | -9 | 9 | 0 | 1.5 | FALSE
40 MVA 110/20 kV | 0.05 | 18 | 0.34 | 40 | 20 | 110 | 16.2 | 150 | YNd5 | hv | 0 | -9 | 9 | 0 | 1.5 | FALSE
25 MVA 110/20 kV | 0.07 | 14 | 0.41 | 25 | 20 | 110 | 12 | 150 | YNd5 | hv | 0 | -9 | 9 | 0 | 1.5 | FALSE
63 MVA 110/10 kV | 0.04 | 22 | 0.32 | 63 | 10 | 110 | 18 | 150 | YNd5 | hv | 0 | -9 | 9 | 0 | 1.5 | FALSE
40 MVA 110/10 kV | 0.05 | 18 | 0.34 | 40 | 10 | 110 | 16.2 | 150 | YNd5 | hv | 0 | -9 | 9 | 0 | 1.5 | FALSE
25 MVA 110/10 kV | 0.07 | 14 | 0.41 | 25 | 10 | 110 | 12 | 150 | YNd5 | hv | 0 | -9 | 9 | 0 | 1.5 | FALSE
0.25 MVA 20/0.4 kV | 0.32 | 0.8 | 1.44 | 0.25 | 0.4 | 20 | 6 | 150 | Yzn5 | hv | 0 | -2 | 2 | 0 | 2.5 | FALSE
0.4 MVA 20/0.4 kV | 0.3375 | 1.35 | 1.425 | 0.4 | 0.4 | 20 | 6 | 150 | Dyn5 | hv | 0 | -2 | 2 | 0 | 2.5 | FALSE
0.63 MVA 20/0.4 kV | 0.2619 | 1.65 | 1.206 | 0.63 | 0.4 | 20 | 6 | 150 | Dyn5 | hv | 0 | -2 | 2 | 0 | 2.5 | FALSE
0.25 MVA 10/0.4 kV | 0.24 | 0.6 | 1.2 | 0.25 | 0.4 | 10 | 4 | 150 | Dyn5 | hv | 0 | -2 | 2 | 0 | 2.5 | FALSE
0.4 MVA 10/0.4 kV | 0.2375 | 0.95 | 1.325 | 0.4 | 0.4 | 10 | 4 | 150 | Dyn5 | hv | 0 | -2 | 2 | 0 | 2.5 | FALSE
0.63 MVA 10/0.4 kV | 0.1873 | 1.18 | 1.0794 | 0.63 | 0.4 | 10 | 4 | 150 | Dyn5 | hv | 0 | -2 | 2 | 0 | 2.5 | FALSE

## trafo3w_std_types
| sn_hv_mva | sn_mv_mva | sn_lv_mva | vn_hv_kv | vn_mv_kv | vn_lv_kv | vk_hv_percent | vk_mv_percent | vk_lv_percent | vkr_hv_percent | vkr_mv_percent | vkr_lv_percent | pfe_kw | i0_percent | shift_mv_degree | shift_lv_degree | vector_group | tap_side | tap_neutral | tap_min | tap_max | tap_step_percent
63/25/38 MVA 110/20/10 kV | 63 | 25 | 38 | 110 | 20 | 10 | 10.4 | 10.4 | 10.4 | 0.28 | 0.32 | 0.35 | 35 | 0.89 | 0 | 0 | YN0yn0yn0 | hv | 0 | -10 | 10 | 1.2
63/25/38 MVA 110/10/10 kV | 63 | 25 | 38 | 110 | 10 | 10 | 10.4 | 10.4 | 10.4 | 0.28 | 0.32 | 0.35 | 35 | 0.89 | 0 | 0 | YN0yn0yn0 | hv | 0 | -10 | 10 | 1.2

## fuse_std_types
| fuse_type | i_rated_a | t_avg | t_min | t_total | x_avg | x_min | x_total
HV 100A | HV 100A | 100 | 0 | [10.0, 3.64, 0.854, 0.281, 0.1, 0.0531, 0.022, 0.01] | [10.0, 4.267, 1.21, 0.403, 0.1, 0.058, 0.022, 0.01] | 0 | [300.0, 350.0, 450.0, 550.0, 700.0, 850.0, 1200.0, 1752.0] | [600.0, 700.0, 900.0, 1150.0, 1665.0, 2000.0, 3000.0, 4313.0]
HV 10A | HV 10A | 10 | 0 | [10.0, 1675.0, 0.344, 0.156, 0.1, 0.0417, 0.0171, 0.01] | [10.0, 1.3, 0.3, 0.155, 0.1, 0.0555, 0.023, 0.01] | 0 | [30.0, 32.0, 35.0, 37.0, 39.0, 50.0, 70.0, 88.0] | [60.0, 70.0, 80.0, 87.0, 94.0, 110.0, 150.0, 216.0]
HV 125A | HV 125A | 125 | 0 | [10.0, 1.82, 0.344, 0.1, 0.0467, 0.0269, 0.01] | [10.0, 2.478, 0.426, 0.1, 0.0427, 0.0211, 0.01] | 0 | [375.0, 500.0, 700.0, 925.0, 1200.0, 1500.0, 2341.0] | [750.0, 1000.0, 1500.0, 2200.0, 3000.0, 4000.0, 5765.0]
HV 160A | HV 160A | 160 | 0 | [10.0, 4.15, 1.03, 0.198, 0.1, 0.051, 0.0172, 0.01] | [10.0, 2.3, 0.734, 0.274, 0.1, 0.046, 0.0177, 0.01] | 0 | [480.0, 550.0, 700.0, 1000.0, 1260.0, 1600.0, 2500.0, 3227.0] | [960.0, 1300.0, 1700.0, 2200.0, 2996.0, 4000.0, 6000.0, 7946.0]
HV 16A | HV 16A | 16 | 0 | [10.0, 0.352, 0.164, 0.1, 0.0649, 0.0342, 0.01] | [10.0, 2.34, 0.722, 0.181, 0.1, 0.055, 0.0296, 0.01] | 0 | [48.0, 60.0, 65.0, 71.0, 80.0, 100.0, 162.0] | [96.0, 110.0, 125.0, 150.0, 168.0, 200.0, 250.0, 398.0]
HV 200A | HV 200A | 200 | 0 | [10.0, 4.267, 1.21, 0.403, 0.1, 0.058, 0.022, 0.01] | [10.0, 3.73, 1.654, 0.328, 0.1, 0.0531, 0.019, 0.01] | 0 | [600.0, 700.0, 900.0, 1150.0, 1665.0, 2000.0, 3000.0, 4313.0] | [1200.0, 1500.0, 1800.0, 2700.0, 3960.0, 5000.0, 7500.0, 10620.0]
HV 20A | HV 20A | 20 | 0 | [10.0, 1.3, 0.3, 0.155, 0.1, 0.0555, 0.023, 0.01] | [10.0, 1.3, 0.161, 0.1, 0.0611, 0.0399, 0.0141, 0.01] | 0 | [60.0, 70.0, 80.0, 87.0, 94.0, 110.0, 150.0, 216.0] | [120.0, 150.0, 200.0, 223.0, 260.0, 300.0, 450.0, 532.0]
HV 25A | HV 25A | 25 | 0 | [10.0, 2.512, 0.833, 0.299, 0.1, 0.0372, 0.0223, 0.01] | [10.0, 3.125, 0.597, 0.198, 0.1, 0.0378, 0.022, 0.01] | 0 | [75.0, 82.0, 90.0, 100.0, 124.0, 170.0, 200.0, 289.0] | [150.0, 170.0, 210.0, 250.0, 294.0, 400.0, 500.0, 711.0]
HV 31.5A | HV 31.5A | 31.5 | 0 | [10.0, 2.34, 0.722, 0.181, 0.1, 0.055, 0.0296, 0.01] | [10.0, 2.84, 0.368, 0.164, 0.1, 0.0621, 0.0378, 0.0195, 0.01] | 0 | [95.0, 110.0, 125.0, 150.0, 165.0, 200.0, 250.0, 390.0] | [189.0, 220.0, 300.0, 350.0, 393.0, 450.0, 530.0, 700.0, 960.0]
HV 40A | HV 40A | 40 | 0 | [10.0, 1.3, 0.161, 0.1, 0.0611, 0.0399, 0.0141, 0.01] | [10.0, 2.05, 0.369, 0.198, 0.1, 0.051, 0.0298, 0.01] | 0 | [120.0, 150.0, 200.0, 223.0, 260.0, 300.0, 450.0, 532.0] | [240.0, 300.0, 400.0, 450.0, 530.0, 650.0, 800.0, 1311.0]
HV 50A | HV 50A | 50 | 0 | [10.0, 3.215, 0.597, 0.198, 0.1, 0.0378, 0.022, 0.01] | [10.0, 3.64, 0.854, 0.281, 0.1, 0.0531, 0.022, 0.01] | 0 | [150.0, 170.0, 210.0, 250.0, 294.0, 400.0, 500.0, 711.0] | [300.0, 350.0, 450.0, 550.0, 700.0, 850.0, 1200.0, 1752.0]
HV 6.3A | HV 6.3A | 6.3 | 0 | [10.0, 1.39, 0.344, 0.168, 0.1, 0.056, 0.0263, 0.01] | [10.0, 1.711, 0.516, 0.198, 0.1, 0.0634, 0.0303, 0.01] | 0 | [19.0, 19.5, 20.4, 20.8, 22.0, 25.0, 32.0, 48.0] | [38.0, 40.0, 43.0, 48.0, 53.0, 60.0, 75.0, 118.0]
HV 63A | HV 63A | 63 | 0 | [10.0, 2.84, 0.368, 0.164, 0.1, 0.0621, 0.0378, 0.0195, 0.01] | [10.0, 1.82, 0.344, 0.1, 0.0467, 0.0269, 0.01] | 0 | [189.0, 220.0, 300.0, 350.0, 393.0, 450.0, 530.0, 700.0, 961.0] | [378.0, 500.0, 700.0, 934.0, 1200.0, 1500.0, 2366.0]
HV 80A | HV 80A | 80 | 0 | [10.0, 2.05, 0.369, 0.198, 0.1, 0.051, 0.0298, 0.01] | [10.0, 4.15, 1.03, 0.198, 0.1, 0.051, 0.0172, 0.01] | 0 | [240.0, 300.0, 400.0, 450.0, 530.0, 650.0, 800.0, 1311.0] | [480.0, 550.0, 700.0, 1000.0, 1260.0, 1600.0, 2500.0, 3227.0]
Siemens NH-1-100 | Siemens NH-1-100 | 100 | [5400.0, 2000.0, 400.0, 20.0, 1.0, 0.2, 0.012, 0.004] | 0 | 0 | [150.0, 190.0, 250.0, 430.0, 900.0, 1250.0, 2700.0, 3600.0] | 0 | 0
Siemens NH-1-125 | Siemens NH-1-125 | 125 | [4800.0, 120.0, 7.0, 0.1, 0.004] | 0 | 0 | [180.0, 400.0, 740.0, 2000.0, 4250.0] | 0 | 0
Siemens NH-1-16 | Siemens NH-1-16 | 16 | [4000.0, 400.0, 2.0, 0.1, 0.04, 0.01] | 0 | 0 | [26.0, 35.0, 75.0, 150.0, 200.0, 300.0] | 0 | 0
Siemens NH-1-160 | Siemens NH-1-160 | 160 | [4800.0, 120.0, 7.0, 0.1, 0.004] | 0 | 0 | [210.0, 500.0, 900.0, 2300.0, 5000.0] | 0 | 0
Siemens NH-1-25 | Siemens NH-1-25 | 25 | [4000.0, 1000.0, 10.0, 0.2, 0.02, 0.01] | 0 | 0 | [40.0, 50.0, 100.0, 210.0, 400.0, 500.0] | 0 | 0
Siemens NH-1-50 | Siemens NH-1-50 | 50 | [4000.0, 40.0, 4.0, 1.0, 0.02, 0.01] | 0 | 0 | [86.0, 200.0, 300.0, 400.0, 1000.0, 1280.0] | 0 | 0
Siemens NH-1-63 | Siemens NH-1-63 | 63 | [4000.0, 100.0, 10.0, 2.0, 0.04, 0.01] | 0 | 0 | [100.0, 200.0, 300.0, 400.0, 1000.0, 1500.0] | 0 | 0
Siemens NH-1-80 | Siemens NH-1-80 | 80 | [4800.0, 120.0, 7.0, 0.1, 0.01] | 0 | 0 | [150.58, 250.0, 450.0, 1150.0, 2470.0] | 0 | 0
Siemens NH-2-1000 | Siemens NH-2-1000 | 1000 | [4800.0, 120.0, 7.0, 0.1, 0.004] | 0 | 0 | [1900.0, 3500.0, 8400.0, 24000.0, 52000.0] | 0 | 0
Siemens NH-2-200 | Siemens NH-2-200 | 200 | [4800.0, 120.0, 7.0, 0.1, 0.004] | 0 | 0 | [280.0, 650.0, 1200.0, 3000.0, 7000.0] | 0 | 0
Siemens NH-2-224 | Siemens NH-2-224 | 224 | [4800.0, 120.0, 7.0, 0.2, 0.04, 0.004] | 0 | 0 | [400.0, 750.0, 1453.0, 3025.0, 4315.0, 7600.0] | 0 | 0
Siemens NH-2-250 | Siemens NH-2-250 | 250 | [4800.0, 120.0, 7.0, 0.1, 0.004] | 0 | 0 | [450.0, 800.0, 1650.0, 4000.0, 8500.0] | 0 | 0
Siemens NH-2-315 | Siemens NH-2-315 | 315 | [4800.0, 120.0, 7.0, 0.1, 0.004] | 0 | 0 | [550.0, 920.0, 1900.0, 5000.0, 11000.0] | 0 | 0
Siemens NH-2-355 | Siemens NH-2-355 | 355 | [4800.0, 120.0, 6.0, 0.1, 0.004] | 0 | 0 | [650.0, 1116.27, 2350.0, 5840.0, 12790.0] | 0 | 0
Siemens NH-2-400 | Siemens NH-2-400 | 400 | [4800.0, 120.0, 7.0, 0.1, 0.004] | 0 | 0 | [720.0, 1350.0, 2800.0, 6500.0, 15000.0] | 0 | 0
Siemens NH-2-425 | Siemens NH-2-425 | 425 | [4800.0, 120.0, 7.0, 0.1, 0.004] | 0 | 0 | [850.0, 1500.0, 3050.0, 7500.0, 16500.0] | 0 | 0
Siemens NH-2-630 | Siemens NH-2-630 | 630 | [4800.0, 120.0, 7.0, 0.1, 0.004] | 0 | 0 | [1200.0, 2000.0, 4800.0, 12000.0, 26000.0] | 0 | 0

## res_bus
| vm_pu | va_degree | p_mw | q_mvar
0 | 0.98302 | -0.32576 | 0.0041781 | 0.0010471
1 | 0.98325 | -0.32128 | 0.0043509 | 0.0010904
2 | 0.98281 | -0.32981 | 0 | 0
3 | 0.98341 | -0.31808 | 0.0043539 | 0.0010912
4 | 0.98257 | -0.33451 | 0 | 0
5 | 0.98422 | -0.30221 | 0 | 0
6 | 0.98244 | -0.33703 | 0.0024185 | 0.00060613
7 | 0.9846 | -0.29494 | 0.011045 | 0.0027682
8 | 0.9781 | -0.42127 | 0 | 0
9 | 0.97864 | -0.41075 | 0 | 0
10 | 0.97771 | -0.42893 | 0.0112 | 0.002807
11 | 0.98054 | -0.37354 | 0 | 0
12 | 0.98081 | -0.36829 | 0 | 0
13 | 0.97964 | -0.39117 | 0.011883 | 0.0029783
14 | 0.973 | -0.52146 | 0 | 0
15 | 0.97278 | -0.52581 | 0 | 0
16 | 0.97318 | -0.51795 | 0 | 0
17 | 0.97281 | -0.52529 | 0.0050848 | 0.0012744
18 | 0.98553 | -0.27677 | 0 | 0
19 | 0.98503 | -0.28658 | 0 | 0
20 | 0.98578 | -0.27196 | 0 | 0
21 | 0.9851 | -0.28504 | 0.008075 | 0.0020238
22 | 0.97891 | -0.40551 | 0 | 0
23 | 0.97579 | -0.46668 | 0.0084106 | 0.0021079
24 | 0.98156 | -0.35379 | 0 | 0
25 | 0.98147 | -0.3556 | 0 | 0
26 | 0.9824 | -0.33738 | 0.0066937 | 0.0016776
27 | 0.9967 | -0.0628 | 0 | 0
28 | 0.99632 | -0.06998 | 0.013721 | 0.0034389
29 | 0.99744 | -0.048417 | 0 | 0
30 | 0.99637 | -0.069088 | 0.01424 | 0.0035689
31 | 0.97238 | -0.53374 | 0.0073001 | 0.0018296
32 | 1 | 0 | -0.35251 | -0.08992
33 | 0.99636 | -0.069062 | 0.010985 | 0.002753
34 | 0.98138 | -0.35727 | 0.010096 | 0.0025304
35 | 0.98073 | -0.3699 | 0.0066911 | 0.001677
36 | 0.99034 | -0.18389 | 0 | 0
37 | 0.99251 | -0.14241 | 0 | 0
38 | 0.9892 | -0.20583 | 0.0069314 | 0.0017372
39 | 0.97315 | -0.51855 | 0 | 0
40 | 0.97256 | -0.5303 | 0.010014 | 0.0025096
41 | 0.9737 | -0.50775 | 0.0045223 | 0.0011334
42 | 0.98484 | -0.29027 | 0.0044262 | 0.0011093
43 | 0.97313 | -0.51896 | 0.00403 | 0.00101
44 | 0.98237 | -0.33847 | 0.0023269 | 0.00058317
45 | 0.98332 | -0.31979 | 0.0084317 | 0.0021132
46 | 0.98344 | -0.31744 | 0.0082223 | 0.0020607
47 | 0.98434 | -0.29988 | 0.0055777 | 0.0013979
48 | 0.98445 | -0.29774 | 0.0070188 | 0.0017591
49 | 0.98289 | -0.32824 | 0 | 0
50 | 0.98285 | -0.32895 | 0.0088976 | 0.00223
51 | 0.98309 | -0.32433 | 0 | 0
52 | 0.97726 | -0.43785 | 0.0084698 | 0.0021227
53 | 0.98435 | -0.29958 | 0.013399 | 0.003358
54 | 0.98798 | -0.22944 | 0.0068047 | 0.0017054
55 | 0.98444 | -0.29806 | 0.0080727 | 0.0020232
56 | 0.97556 | -0.47109 | 0 | 0
57 | 0.98335 | -0.31888 | 0.0088471 | 0.0022173
58 | 0.99593 | -0.077676 | 0.0076565 | 0.0019189
59 | 0.99456 | -0.10327 | 0 | 0
60 | 0.99247 | -0.14318 | 0.01304 | 0.0032681
61 | 0.97225 | -0.53632 | 0.0079074 | 0.0019818
62 | 0.97474 | -0.48722 | 0.0029923 | 0.00074995
63 | 0.98235 | -0.33882 | 0.0023284 | 0.00058356
64 | 0.99572 | -0.081647 | 0.0076976 | 0.0019292
65 | 0.97719 | -0.43919 | 0.0057531 | 0.0014419
66 | 0.99453 | -0.10388 | 0.013908 | 0.0034858
67 | 0.97533 | -0.47565 | 0.0090244 | 0.0022617
68 | 0.97516 | -0.47901 | 0.0063144 | 0.0015825
69 | 0.97218 | -0.53769 | 0.0022313 | 0.00055922
70 | 0.98305 | -0.32505 | 0.010108 | 0.0025332
71 | 0.98365 | -0.31344 | 0 | 0
72 | 0.99998 | 149.9956 | 0 | 0

## res_line
| p_from_mw | q_from_mvar | p_to_mw | q_to_mvar | pl_mw | ql_mvar | i_from_ka | i_to_ka | i_ka | vm_from_pu | va_from_degree | vm_to_pu | va_to_degree | loading_percent
0 | -0.011256 | -0.0028212 | 0.011258 | 0.0028225 | 2.405e-06 | 1.2591e-06 | 0.017039 | 0.017038 | 0.017039 | 0.98302 | -0.32576 | 0.98325 | -0.32128 | 4.6809
1 | 0.007078 | 0.0017741 | -0.0070766 | -0.0017736 | 1.3656e-06 | 4.719e-07 | 0.010714 | 0.010714 | 0.010714 | 0.98302 | -0.32576 | 0.98281 | -0.32981 | 2.9435
2 | -0.015609 | -0.0039129 | 0.015612 | 0.0039143 | 2.3813e-06 | 1.3797e-06 | 0.023623 | 0.023623 | 0.023623 | 0.98325 | -0.32128 | 0.98341 | -0.31808 | 6.4898
3 | 0.0070766 | 0.0017736 | -0.007075 | -0.0017731 | 1.5826e-06 | 5.471e-07 | 0.010714 | 0.010714 | 0.010714 | 0.98281 | -0.32981 | 0.98257 | -0.33451 | 2.9435
4 | -0.019966 | -0.0050055 | 0.019981 | 0.0050146 | 1.5113e-05 | 9.1114e-06 | 0.030211 | 0.030211 | 0.030211 | 0.98341 | -0.31808 | 0.98422 | -0.30221 | 8.2997
5 | 0.007075 | 0.0017731 | -0.0070742 | -0.0017728 | 8.5024e-07 | 2.9403e-07 | 0.010714 | 0.010715 | 0.010715 | 0.98257 | -0.33451 | 0.98244 | -0.33703 | 2.9435
6 | -0.019981 | -0.0050146 | 0.019988 | 0.0050188 | 6.9291e-06 | 4.1772e-06 | 0.030211 | 0.030211 | 0.030211 | 0.98422 | -0.30221 | 0.9846 | -0.29494 | 8.2996
7 | 0.0046557 | 0.0011666 | -0.0046553 | -0.0011666 | 3.1913e-07 | -1.2462e-08 | 0.0070514 | 0.0070515 | 0.0070515 | 0.98244 | -0.33703 | 0.98237 | -0.33847 | 1.9372
8 | -0.031033 | -0.007787 | 0.031045 | 0.0077947 | 1.2367e-05 | 7.7243e-06 | 0.046903 | 0.046903 | 0.046903 | 0.9846 | -0.29494 | 0.98503 | -0.28658 | 12.8855
9 | -0.025439 | -0.0063809 | 0.025451 | 0.0063887 | 1.2763e-05 | 7.8827e-06 | 0.038703 | 0.038702 | 0.038703 | 0.9781 | -0.42127 | 0.97864 | -0.41075 | 10.6326
10 | 0.025439 | 0.0063809 | -0.025429 | -0.0063751 | 9.2782e-06 | 5.7308e-06 | 0.038703 | 0.038703 | 0.038703 | 0.9781 | -0.42127 | 0.97771 | -0.42893 | 10.6326
11 | 0.068144 | 0.017194 | -0.067962 | -0.01708 | 0.00018196 | 0.00011419 | 0.10365 | 0.10366 | 0.10366 | 0.97864 | -0.41075 | 0.97579 | -0.46668 | 14.2384
12 | -0.093596 | -0.023582 | 0.093619 | 0.023597 | 2.347e-05 | 1.4672e-05 | 0.14236 | 0.14236 | 0.14236 | 0.97864 | -0.41075 | 0.97891 | -0.40551 | 13.0364
13 | 0.014229 | 0.0035681 | -0.014223 | -0.0035647 | 6.0516e-06 | 3.4417e-06 | 0.021657 | 0.021657 | 0.021657 | 0.97771 | -0.42893 | 0.97726 | -0.43785 | 5.9497
14 | -0.10566 | -0.026672 | 0.10568 | 0.026688 | 2.655e-05 | 1.668e-05 | 0.16041 | 0.16041 | 0.16041 | 0.98054 | -0.37354 | 0.98081 | -0.36829 | 14.6892
15 | 0.10566 | 0.026672 | -0.10557 | -0.026616 | 8.9144e-05 | 5.6004e-05 | 0.16041 | 0.16041 | 0.16041 | 0.98054 | -0.37354 | 0.97964 | -0.39117 | 14.6893
16 | 0.0066917 | 0.0016771 | -0.0066911 | -0.001677 | 5.1306e-07 | 1.6084e-07 | 0.010152 | 0.010152 | 0.010152 | 0.98081 | -0.36829 | 0.98073 | -0.3699 | 2.7891
17 | -0.11237 | -0.028365 | 0.11245 | 0.028415 | 7.8129e-05 | 4.9188e-05 | 0.17056 | 0.17056 | 0.17056 | 0.98081 | -0.36829 | 0.98156 | -0.35379 | 15.6189
18 | 0.093684 | 0.023637 | -0.093619 | -0.023597 | 6.4311e-05 | 4.0201e-05 | 0.14236 | 0.14236 | 0.14236 | 0.97964 | -0.39117 | 0.97891 | -0.40551 | 13.0363
19 | 0.0073043 | 0.0018312 | -0.0073028 | -0.0018306 | 1.5135e-06 | 5.6702e-07 | 0.011171 | 0.011171 | 0.011171 | 0.973 | -0.52146 | 0.97278 | -0.52581 | 3.0689
20 | -0.01239 | -0.0031056 | 0.012392 | 0.0031067 | 2.0727e-06 | 1.1353e-06 | 0.018948 | 0.018948 | 0.018948 | 0.973 | -0.52146 | 0.97318 | -0.51795 | 5.2055
21 | 0.0050857 | 0.0012744 | -0.0050848 | -0.0012744 | 9.2938e-07 | 8.6026e-08 | 0.0077775 | 0.0077777 | 0.0077777 | 0.973 | -0.52146 | 0.97281 | -0.52529 | 2.1367
22 | 0.0073028 | 0.0018306 | -0.0073001 | -0.0018296 | 2.7585e-06 | 1.0339e-06 | 0.011171 | 0.011171 | 0.011171 | 0.97278 | -0.52581 | 0.97238 | -0.53374 | 3.069
23 | 0.0040302 | 0.00101 | -0.00403 | -0.00101 | 1.1494e-07 | -2.6729e-08 | 0.0061622 | 0.0061622 | 0.0061622 | 0.97318 | -0.51795 | 0.97315 | -0.51855 | 1.6929
24 | 0.020167 | 0.005059 | -0.020155 | -0.0050518 | 1.1871e-05 | 7.1839e-06 | 0.030838 | 0.030838 | 0.030838 | 0.97318 | -0.51795 | 0.97256 | -0.5303 | 8.4719
25 | -0.036589 | -0.0091757 | 0.036607 | 0.0091869 | 1.7788e-05 | 1.1196e-05 | 0.055948 | 0.055948 | 0.055948 | 0.97318 | -0.51795 | 0.9737 | -0.50775 | 15.3703
26 | 0.048099 | 0.01208 | -0.048076 | -0.012065 | 2.2498e-05 | 1.4254e-05 | 0.072631 | 0.072631 | 0.072631 | 0.98553 | -0.27677 | 0.98503 | -0.28658 | 19.9537
27 | -0.099996 | -0.025119 | 0.10002 | 0.025134 | 2.2967e-05 | 1.4664e-05 | 0.151 | 0.151 | 0.151 | 0.98553 | -0.27677 | 0.98578 | -0.27196 | 41.4837
28 | 0.051897 | 0.01304 | -0.051877 | -0.013027 | 2.0463e-05 | 1.2983e-05 | 0.078369 | 0.07837 | 0.07837 | 0.98553 | -0.27677 | 0.9851 | -0.28504 | 21.5301
29 | 0.017031 | 0.0042706 | -0.017028 | -0.0042688 | 2.9944e-06 | 1.7629e-06 | 0.025728 | 0.025728 | 0.025728 | 0.98503 | -0.28658 | 0.98484 | -0.29027 | 7.0682
30 | 0.15203 | 0.038541 | -0.15183 | -0.038413 | 0.00020147 | 0.00012778 | 0.22965 | 0.22965 | 0.22965 | 0.98578 | -0.27196 | 0.98435 | -0.29958 | 21.0299
31 | -0.25205 | -0.063675 | 0.25256 | 0.064004 | 0.00051492 | 0.00032846 | 0.38065 | 0.38065 | 0.38065 | 0.98578 | -0.27196 | 0.98798 | -0.22944 | 34.8577
32 | 0.043802 | 0.011003 | -0.043774 | -0.010986 | 2.721e-05 | 1.7203e-05 | 0.066172 | 0.066172 | 0.066172 | 0.9851 | -0.28504 | 0.98444 | -0.29806 | 18.1792
33 | 0.059552 | 0.014972 | -0.059539 | -0.014964 | 1.2556e-05 | 7.9852e-06 | 0.09083 | 0.09083 | 0.09083 | 0.97579 | -0.46668 | 0.97556 | -0.47109 | 24.9532
34 | 0.010098 | 0.0025312 | -0.010097 | -0.0025308 | 8.7266e-07 | 4.33e-07 | 0.015309 | 0.015309 | 0.015309 | 0.98156 | -0.35379 | 0.98147 | -0.3556 | 4.2057
35 | -0.12255 | -0.030946 | 0.12265 | 0.031007 | 9.6415e-05 | 6.0858e-05 | 0.18587 | 0.18587 | 0.18587 | 0.98156 | -0.35379 | 0.9824 | -0.33738 | 17.0208
36 | 0.010097 | 0.0025308 | -0.010096 | -0.0025304 | 8.0146e-07 | 3.9769e-07 | 0.015309 | 0.015309 | 0.015309 | 0.98147 | -0.3556 | 0.98138 | -0.35727 | 4.2057
37 | -0.12934 | -0.032684 | 0.12946 | 0.032757 | 0.00011483 | 7.2585e-05 | 0.19601 | 0.196 | 0.19601 | 0.9824 | -0.33738 | 0.98335 | -0.31888 | 17.9492
38 | 0.029092 | 0.007297 | -0.029082 | -0.0072908 | 9.9526e-06 | 6.1864e-06 | 0.043435 | 0.043436 | 0.043436 | 0.9967 | -0.0628 | 0.99632 | -0.06998 | 11.9328
39 | -0.043337 | -0.010868 | 0.043366 | 0.010887 | 2.9731e-05 | 1.8781e-05 | 0.064702 | 0.064702 | 0.064702 | 0.9967 | -0.0628 | 0.99744 | -0.048417 | 17.7752
40 | 0.014244 | 0.0035713 | -0.01424 | -0.0035689 | 4.2666e-06 | 2.4029e-06 | 0.021266 | 0.021266 | 0.021266 | 0.9967 | -0.0628 | 0.99637 | -0.069088 | 5.8424
41 | 0.015361 | 0.0038519 | -0.015356 | -0.0038486 | 5.6318e-06 | 3.2329e-06 | 0.022943 | 0.022943 | 0.022943 | 0.99632 | -0.06998 | 0.99593 | -0.077676 | 6.303
42 | -0.35004 | -0.089395 | 0.35086 | 0.08992 | 0.00082133 | 0.00052471 | 0.52279 | 0.52279 | 0.52279 | 0.99744 | -0.048417 | 1 | 0 | 47.8742
43 | 0.30667 | 0.078508 | -0.30636 | -0.078312 | 0.00030629 | 0.00019557 | 0.45809 | 0.45809 | 0.45809 | 0.99744 | -0.048417 | 0.99636 | -0.069062 | 41.9492
44 | 0.29538 | 0.075559 | -0.29489 | -0.075248 | 0.00048822 | 0.00031168 | 0.44168 | 0.44168 | 0.44168 | 0.99636 | -0.069062 | 0.99456 | -0.10327 | 40.4469
45 | -0.26688 | -0.067814 | 0.26741 | 0.068155 | 0.00053419 | 0.00034086 | 0.40132 | 0.40132 | 0.40132 | 0.99034 | -0.18389 | 0.99251 | -0.14241 | 36.751
46 | 0.26688 | 0.067814 | -0.2666 | -0.067634 | 0.00028156 | 0.00017966 | 0.40132 | 0.40132 | 0.40132 | 0.99034 | -0.18389 | 0.9892 | -0.20583 | 36.751
47 | 0.01304 | 0.0032684 | -0.01304 | -0.0032681 | 4.7774e-07 | 2.6268e-07 | 0.019551 | 0.019551 | 0.019551 | 0.99251 | -0.14241 | 0.99247 | -0.14318 | 5.3711
48 | -0.28045 | -0.071423 | 0.28098 | 0.071762 | 0.00053047 | 0.00033857 | 0.42087 | 0.42087 | 0.42087 | 0.99251 | -0.14241 | 0.99456 | -0.10327 | 38.5413
49 | 0.25966 | 0.065897 | -0.25937 | -0.065709 | 0.0002945 | 0.00018789 | 0.39089 | 0.39089 | 0.39089 | 0.9892 | -0.20583 | 0.98798 | -0.22944 | 35.7962
50 | 0.00403 | 0.00101 | -0.00403 | -0.00101 | 7.9072e-08 | -1.8383e-08 | 0.0061622 | 0.0061622 | 0.0061622 | 0.97315 | -0.51855 | 0.97313 | -0.51896 | 1.6929
51 | 0.010142 | 0.0025421 | -0.010139 | -0.0025407 | 2.9083e-06 | 1.4617e-06 | 0.015517 | 0.015517 | 0.015517 | 0.97256 | -0.5303 | 0.97225 | -0.53632 | 4.263
52 | -0.041129 | -0.01032 | 0.04117 | 0.010346 | 4.0299e-05 | 2.5453e-05 | 0.062859 | 0.062859 | 0.062859 | 0.9737 | -0.50775 | 0.97474 | -0.48722 | 17.2689
53 | 0.012602 | 0.0031595 | -0.012597 | -0.0031571 | 4.4801e-06 | 2.4481e-06 | 0.019041 | 0.019041 | 0.019041 | 0.98484 | -0.29027 | 0.98445 | -0.29774 | 5.231
54 | 0.0023285 | 0.00058348 | -0.0023284 | -0.00058356 | 3.8368e-08 | -7.9578e-08 | 0.0035269 | 0.003527 | 0.003527 | 0.98237 | -0.33847 | 0.98235 | -0.33882 | 0.96895
55 | -0.0084317 | -0.0021132 | 0.0084326 | 0.0021136 | 9.4386e-07 | 4.0792e-07 | 0.012759 | 0.012759 | 0.012759 | 0.98332 | -0.31979 | 0.98344 | -0.31744 | 3.5053
56 | -0.016655 | -0.0041743 | 0.016658 | 0.0041761 | 3.181e-06 | 1.8663e-06 | 0.0252 | 0.0252 | 0.0252 | 0.98344 | -0.31744 | 0.98365 | -0.31344 | 6.9231
57 | -0.0055777 | -0.0013979 | 0.0055783 | 0.001398 | 5.7114e-07 | 9.3176e-08 | 0.0084318 | 0.0084317 | 0.0084318 | 0.98434 | -0.29988 | 0.98445 | -0.29774 | 2.3164
58 | 0.0088979 | 0.0022301 | -0.0088976 | -0.00223 | 3.0009e-07 | 1.3617e-07 | 0.013471 | 0.013471 | 0.013471 | 0.98289 | -0.32824 | 0.98285 | -0.32895 | 3.7008
59 | -0.0088979 | -0.0022301 | 0.0088996 | 0.0022308 | 1.6593e-06 | 7.5283e-07 | 0.013471 | 0.013471 | 0.013471 | 0.98289 | -0.32824 | 0.98309 | -0.32433 | 3.7008
60 | 0.010108 | 0.0025334 | -0.010108 | -0.0025332 | 3.4681e-07 | 1.7187e-07 | 0.0153 | 0.0153 | 0.0153 | 0.98309 | -0.32433 | 0.98305 | -0.32505 | 4.2032
61 | -0.019008 | -0.0047642 | 0.019017 | 0.0047701 | 9.8724e-06 | 5.9148e-06 | 0.02877 | 0.02877 | 0.02877 | 0.98309 | -0.32433 | 0.98365 | -0.31344 | 7.9039
62 | 0.0057535 | 0.0014419 | -0.0057531 | -0.0014419 | 3.6547e-07 | 7.4804e-08 | 0.0087605 | 0.0087605 | 0.0087605 | 0.97726 | -0.43785 | 0.97719 | -0.43919 | 2.4067
63 | 0.13843 | 0.035055 | -0.1383 | -0.034974 | 0.0001282 | 8.1156e-05 | 0.20939 | 0.20939 | 0.20939 | 0.98435 | -0.29958 | 0.98335 | -0.31888 | 19.1751
64 | 0.035702 | 0.0089627 | -0.035675 | -0.0089463 | 2.6156e-05 | 1.6436e-05 | 0.05397 | 0.05397 | 0.05397 | 0.98444 | -0.29806 | 0.98365 | -0.31344 | 14.8269
65 | 0.015343 | 0.0038465 | -0.01534 | -0.0038445 | 3.335e-06 | 1.9317e-06 | 0.023403 | 0.023403 | 0.023403 | 0.97556 | -0.47109 | 0.97533 | -0.47565 | 6.4294
66 | 0.044196 | 0.011117 | -0.044162 | -0.011096 | 3.4033e-05 | 2.1532e-05 | 0.067427 | 0.067427 | 0.067427 | 0.97556 | -0.47109 | 0.97474 | -0.48722 | 18.5238
67 | 0.0076991 | 0.0019298 | -0.0076976 | -0.0019292 | 1.4566e-06 | 5.5033e-07 | 0.011503 | 0.011503 | 0.011503 | 0.99593 | -0.077676 | 0.99572 | -0.081647 | 3.1603
68 | 0.013909 | 0.003486 | -0.013908 | -0.0034858 | 4.0063e-07 | 2.2439e-07 | 0.02081 | 0.02081 | 0.02081 | 0.99456 | -0.10327 | 0.99453 | -0.10388 | 5.717
69 | 0.0022315 | 0.0005589 | -0.0022313 | -0.00055922 | 1.4568e-07 | -3.1979e-07 | 0.0034151 | 0.0034153 | 0.0034153 | 0.97225 | -0.53632 | 0.97218 | -0.53769 | 0.93826
70 | 0.0063154 | 0.0015828 | -0.0063144 | -0.0015825 | 1.0081e-06 | 2.8385e-07 | 0.0096351 | 0.0096352 | 0.0096352 | 0.97533 | -0.47565 | 0.97516 | -0.47901 | 2.647

## res_trafo
| p_hv_mw | q_hv_mvar | p_lv_mw | q_lv_mvar | pl_mw | ql_mvar | i_hv_ka | i_lv_ka | vm_hv_pu | va_hv_degree | vm_lv_pu | va_lv_degree | loading_percent
0 | -1.2729e-15 | -1.3162e-15 | 0.00165 | 1.2699e-07 | 0.00165 | 1.2699e-07 | 5.2857e-17 | 0.0023815 | 0.99998 | 149.9956 | 1 | 0 | 0.2619

## res_ext_grid
| p_mw | q_mvar
0 | 0.36381 | 0.092754

## res_load
| p_mw | q_mvar
0 | 0.0041781 | 0.0010471
1 | 0.0043509 | 0.0010904
2 | 0.0043539 | 0.0010912
3 | 0.0024185 | 0.00060613
4 | 0.011045 | 0.0027682
5 | 0.0112 | 0.002807
6 | 0.011883 | 0.0029783
7 | 0.0050848 | 0.0012744
8 | 0.008075 | 0.0020238
9 | 0.0084106 | 0.0021079
10 | 0.0066937 | 0.0016776
11 | 0.013721 | 0.0034389
12 | 0.01424 | 0.0035689
13 | 0.0073001 | 0.0018296
14 | 0.011307 | 0.0028338
15 | 0.010985 | 0.002753
16 | 0.010096 | 0.0025304
17 | 0.0066911 | 0.001677
18 | 0.0069314 | 0.0017372
19 | 0.010014 | 0.0025096
20 | 0.0045223 | 0.0011334
21 | 0.0044262 | 0.0011093
22 | 0.00403 | 0.00101
23 | 0.0023269 | 0.00058317
24 | 0.0084317 | 0.0021132
25 | 0.0082223 | 0.0020607
26 | 0.0055777 | 0.0013979
27 | 0.0070188 | 0.0017591
28 | 0.0088976 | 0.00223
29 | 0.0084698 | 0.0021227
30 | 0.013399 | 0.003358
31 | 0.0068047 | 0.0017054
32 | 0.0080727 | 0.0020232
33 | 0.0088471 | 0.0022173
34 | 0.0076565 | 0.0019189
35 | 0.01304 | 0.0032681
36 | 0.0079074 | 0.0019818
37 | 0.0029923 | 0.00074995
38 | 0.0023284 | 0.00058356
39 | 0.0076976 | 0.0019292
40 | 0.0057531 | 0.0014419
41 | 0.013908 | 0.0034858
42 | 0.0090244 | 0.0022617
43 | 0.0063144 | 0.0015825
44 | 0.0022313 | 0.00055922
45 | 0.010108 | 0.0025332

## dtypes
| element | column | dtype
0 | bus | name | object
1 | bus | vn_kv | float64
2 | bus | type | object
3 | bus | zone | object
4 | bus | in_service | bool
5 | load | name | object
6 | load | bus | uint32
7 | load | p_mw | float64
8 | load | q_mvar | float64
9 | load | const_z_percent | float64
10 | load | const_i_percent | float64
11 | load | sn_mva | float64
12 | load | scaling | float64
13 | load | in_service | bool
14 | load | type | object
15 | ext_grid | name | object
16 | ext_grid | bus | uint32
17 | ext_grid | vm_pu | float64
18 | ext_grid | va_degree | float64
19 | ext_grid | slack_weight | float64
20 | ext_grid | in_service | bool
21 | line | name | object
22 | line | std_type | object
23 | line | from_bus | uint32
24 | line | to_bus | uint32
25 | line | length_km | float64
26 | line | r_ohm_per_km | float64
27 | line | x_ohm_per_km | float64
28 | line | c_nf_per_km | float64
29 | line | g_us_per_km | float64
30 | line | max_i_ka | float64
31 | line | df | float64
32 | line | parallel | uint32
33 | line | type | object
34 | line | in_service | bool
35 | trafo | name | object
36 | trafo | std_type | object
37 | trafo | hv_bus | uint32
38 | trafo | lv_bus | uint32
39 | trafo | sn_mva | float64
40 | trafo | vn_hv_kv | float64
41 | trafo | vn_lv_kv | float64
42 | trafo | vk_percent | float64
43 | trafo | vkr_percent | float64
44 | trafo | pfe_kw | float64
45 | trafo | i0_percent | float64
46 | trafo | shift_degree | float64
47 | trafo | tap_side | object
48 | trafo | tap_neutral | int32
49 | trafo | tap_min | int32
50 | trafo | tap_max | int32
51 | trafo | tap_step_percent | float64
52 | trafo | tap_step_degree | float64
53 | trafo | tap_pos | int32
54 | trafo | tap_phase_shifter | bool
55 | trafo | parallel | uint32
56 | trafo | df | float64
57 | trafo | in_service | bool
58 | line_geodata | coords | object
59 | bus_geodata | x | float64
60 | bus_geodata | y | float64
61 | bus_geodata | coords | object
62 | res_bus | vm_pu | float64
63 | res_bus | va_degree | float64
64 | res_bus | p_mw | float64
65 | res_bus | q_mvar | float64
66 | res_line | p_from_mw | float64
67 | res_line | q_from_mvar | float64
68 | res_line | p_to_mw | float64
69 | res_line | q_to_mvar | float64
70 | res_line | pl_mw | float64
71 | res_line | ql_mvar | float64
72 | res_line | i_from_ka | float64
73 | res_line | i_to_ka | float64
74 | res_line | i_ka | float64
75 | res_line | vm_from_pu | float64
76 | res_line | va_from_degree | float64
77 | res_line | vm_to_pu | float64
78 | res_line | va_to_degree | float64
79 | res_line | loading_percent | float64
80 | res_trafo | p_hv_mw | float64
81 | res_trafo | q_hv_mvar | float64
82 | res_trafo | p_lv_mw | float64
83 | res_trafo | q_lv_mvar | float64
84 | res_trafo | pl_mw | float64
85 | res_trafo | ql_mvar | float64
86 | res_trafo | i_hv_ka | float64
87 | res_trafo | i_lv_ka | float64
88 | res_trafo | vm_hv_pu | float64
89 | res_trafo | va_hv_degree | float64
90 | res_trafo | vm_lv_pu | float64
91 | res_trafo | va_lv_degree | float64
92 | res_trafo | loading_percent | float64
93 | res_ext_grid | p_mw | float64
94 | res_ext_grid | q_mvar | float64
95 | res_load | p_mw | float64
96 | res_load | q_mvar | float64

## parameters
| version | format_version | converged | OPF_converged | name | f_hz | sn_mva
0 | 2.14.6 | 2.14.0 | TRUE | FALSE |  | 50 | 1