## bus
| name | vn_kv | type | zone | in_service
0 | bus_LV_1024-42_0_2_node_0 | 0.4 | n |  | TRUE
1 | bus_LV_1024-42_0_2_node_1 | 0.4 | n |  | TRUE
2 | bus_LV_1024-42_0_2_node_2 | 0.4 | n |  | TRUE
3 | bus_LV_1024-42_0_2_node_3 | 0.4 | n |  | TRUE
4 | bus_LV_1024-42_0_2_node_4 | 0.4 | n |  | TRUE
5 | bus_LV_1024-42_0_2_node_5 | 0.4 | n |  | TRUE
6 | bus_LV_1024-42_0_2_node_6 | 0.4 | n |  | TRUE
7 | bus_LV_1024-42_0_2_node_64 | 0.4 | n |  | TRUE
8 | bus_LV_1024-42_0_2_node_40 | 0.4 | n |  | TRUE
9 | bus_LV_1024-42_0_2_node_41 | 0.4 | n |  | TRUE
10 | bus_LV_1024-42_0_2_node_63 | 0.4 | n |  | TRUE
11 | bus_LV_1024-42_0_2_node_56 | 0.4 | n |  | TRUE
12 | bus_LV_1024-42_0_2_node_57 | 0.4 | n |  | TRUE
13 | bus_LV_1024-42_0_2_node_7 | 0.4 | n |  | TRUE
14 | bus_LV_1024-42_0_2_node_8 | 0.4 | n |  | TRUE
15 | bus_LV_1024-42_0_2_node_9 | 0.4 | n |  | TRUE
16 | bus_LV_1024-42_0_2_node_10 | 0.4 | n |  | TRUE
17 | bus_LV_1024-42_0_2_node_11 | 0.4 | n |  | TRUE
18 | bus_LV_1024-42_0_2_node_12 | 0.4 | n |  | TRUE
19 | bus_LV_1024-42_0_2_node_13 | 0.4 | n |  | TRUE
20 | bus_LV_1024-42_0_2_node_15 | 0.4 | n |  | TRUE
21 | bus_LV_1024-42_0_2_node_58 | 0.4 | n |  | TRUE
22 | bus_LV_1024-42_0_2_node_51 | 0.4 | n |  | TRUE
23 | bus_LV_1024-42_0_2_node_73 | 0.4 | n |  | TRUE
24 | bus_LV_1024-42_0_2_node_14 | 0.4 | n |  | TRUE
25 | bus_LV_1024-42_0_2_node_33 | 0.4 | n |  | TRUE
26 | bus_LV_1024-42_0_2_node_37 | 0.4 | n |  | TRUE
27 | bus_LV_1024-42_0_2_node_77 | 0.4 | n |  | TRUE
28 | bus_LV_1024-42_0_2_node_20 | 0.4 | n |  | TRUE
29 | bus_LV_1024-42_0_2_node_36 | 0.4 | n |  | TRUE
30 | bus_LV_1024-42_0_2_node_59 | 0.4 | n |  | TRUE
31 | bus_LV_1024-42_0_2_node_53 | 0.4 | n |  | TRUE
32 | bus_LV_1024-42_0_2_node_34 | 0.4 | n |  | TRUE
33 | bus_LV_1024-42_0_2_node_52 | 0.4 | n |  | TRUE
34 | bus_LV_1024-42_0_2_node_50 | 0.4 | n |  | TRUE
35 | bus_LV_1024-42_0_2_node_54 | 0.4 | n |  | TRUE
36 | bus_LV_1024-42_0_2_node_55 | 0.4 | n |  | TRUE
37 | bus_LV_1024-42_0_2_node_79 | 0.4 | n |  | TRUE
38 | bus_LV_1024-42_0_2_node_78 | 0.4 | n |  | TRUE
39 | bus_LV_1024-42_0_2_node_72 | 0.4 | n |  | TRUE
40 | bus_LV_1024-42_0_2_node_18 | 0.4 | n |  | TRUE
41 | bus_LV_1024-42_0_2_node_16 | 0.4 | n |  | TRUE
42 | bus_LV_1024-42_0_2_node_17 | 0.4 | n |  | TRUE
43 | bus_LV_1024-42_0_2_node_19 | 0.4 | n |  | TRUE
44 | bus_LV_1024-42_0_2_node_21 | 0.4 | n |  | TRUE
45 | bus_LV_1024-42_0_2_node_70 | 0.4 | n |  | TRUE
46 | bus_LV_1024-42_0_2_node_25 | 0.4 | n |  | TRUE
47 | bus_LV_1024-42_0_2_node_71 | 0.4 | n |  | TRUE
48 | bus_LV_1024-42_0_2_node_23 | 0.4 | n |  | TRUE
49 | bus_LV_1024-42_0_2_node_22 | 0.4 | n |  | TRUE
50 | bus_LV_1024-42_0_2_node_24 | 0.4 | n |  | TRUE
51 | bus_LV_1024-42_0_2_node_26 | 0.4 | n |  | TRUE
52 | bus_LV_1024-42_0_2_node_27 | 0.4 | n |  | TRUE
53 | bus_LV_1024-42_0_2_node_28 | 0.4 | n |  | TRUE
54 | bus_LV_1024-42_0_2_node_29 | 0.4 | n |  | TRUE
55 | bus_LV_1024-42_0_2_node_38 | 0.4 | n |  | TRUE
56 | bus_LV_1024-42_0_2_node_60 | 0.4 | n |  | TRUE
57 | bus_LV_1024-42_0_2_node_61 | 0.4 | n |  | TRUE
58 | bus_LV_1024-42_0_2_node_30 | 0.4 | n |  | TRUE
59 | bus_LV_1024-42_0_2_node_31 | 0.4 | n |  | TRUE
60 | bus_LV_1024-42_0_2_node_32 | 0.4 | n |  | TRUE
61 | bus_LV_1024-42_0_2_node_35 | 0.4 | n |  | TRUE
62 | bus_LV_1024-42_0_2_node_68 | 0.4 | n |  | TRUE
63 | bus_LV_1024-42_0_2_node_74 | 0.4 | n |  | TRUE
64 | bus_LV_1024-42_0_2_node_42 | 0.4 | n |  | TRUE
65 | bus_LV_1024-42_0_2_node_43 | 0.4 | n |  | TRUE
66 | bus_LV_1024-42_0_2_node_44 | 0.4 | n |  | TRUE
67 | bus_LV_1024-42_0_2_node_45 | 0.4 | n |  | TRUE
68 | bus_LV_1024-42_0_2_node_46 | 0.4 | n |  | TRUE
69 | bus_LV_1024-42_0_2_node_47 | 0.4 | n |  | TRUE
70 | bus_LV_1024-42_0_2_node_49 | 0.4 | n |  | TRUE
71 | bus_LV_1024-42_0_2_node_67 | 0.4 | n |  | TRUE
72 | bus_LV_1024-42_0_2_node_81 | 0.4 | n |  | TRUE
73 | bus_LV_1024-42_0_2_node_75 | 0.4 | n |  | TRUE
74 | bus_LV_1024-42_0_2_node_82 | 0.4 | n |  | TRUE
75 | bus_LV_1024-42_0_2_node_87 | 0.4 | n |  | TRUE
76 | bus_LV_1024-42_0_2_node_83 | 0.4 | n |  | TRUE
77 | bus_LV_1024-42_0_2_node_84 | 0.4 | n |  | TRUE
78 | bus_LV_1024-42_0_2_node_86 | 0.4 | n |  | TRUE
79 | bus_LV_1024-42_0_2_node_88 | 0.4 | n |  | TRUE
80 | bus_LV_1024-42_0_2_node_89 | 0.4 | n |  | TRUE
81 | bus_LV_1024-42_0_2_node_90 | 0.4 | n |  | TRUE
82 | bus_LV_1024-42_0_2_node_80 | 0.4 | n |  | TRUE
83 | bus_LV_1024-42_0_2_node_69 | 0.4 | n |  | TRUE
84 | bus_LV_1024-42_0_2_node_62 | 0.4 | n |  | TRUE
85 | bus_LV_1024-42_0_2_node_65 | 0.4 | n |  | TRUE
86 | bus_LV_1024-42_0_2_node_76 | 0.4 | n |  | TRUE
87 | bus_MV_0_node_41 | 20 | n |  | TRUE

## load
| name | bus | p_mw | q_mvar | const_z_percent | const_i_percent | sn_mva | scaling | in_service | type
0 | LV_1024-42_0_2_load_0 | 0 | 0.002915 | 0.00073056 | 0 | 0 |  | 1 | TRUE | wye
1 | LV_1024-42_0_2_load_1 | 1 | 0.0029236 | 0.00073273 | 0 | 0 |  | 1 | TRUE | wye
2 | LV_1024-42_0_2_load_2 | 2 | 0.00029558 | 7.408e-05 | 0 | 0 |  | 1 | TRUE | wye
3 | LV_1024-42_0_2_load_4 | 4 | 0.00027191 | 6.8148e-05 | 0 | 0 |  | 1 | TRUE | wye
4 | LV_1024-42_0_2_load_5 | 5 | 0.00049782 | 0.00012477 | 0 | 0 |  | 1 | TRUE | wye
5 | LV_1024-42_0_2_load_64 | 7 | 0.00012863 | 3.2237e-05 | 0 | 0 |  | 1 | TRUE | wye
6 | LV_1024-42_0_2_load_40 | 8 | 0.00036674 | 9.1913e-05 | 0 | 0 |  | 1 | TRUE | wye
7 | LV_1024-42_0_2_load_41 | 9 | 0.0010375 | 0.00026002 | 0 | 0 |  | 1 | TRUE | wye
8 | LV_1024-42_0_2_load_63 | 10 | 0.0012486 | 0.00031293 | 0 | 0 |  | 1 | TRUE | wye
9 | LV_1024-42_0_2_load_56 | 11 | 0.00018607 | 4.6634e-05 | 0 | 0 |  | 1 | TRUE | wye
10 | LV_1024-42_0_2_load_57 | 12 | 0.0013003 | 0.00032588 | 0 | 0 |  | 1 | TRUE | wye
11 | LV_1024-42_0_2_load_7 | 13 | 0.0011974 | 0.00030011 | 0 | 0 |  | 1 | TRUE | wye
12 | LV_1024-42_0_2_load_8 | 14 | 0.0099622 | 0.0024968 | 0 | 0 |  | 1 | TRUE | wye
13 | LV_1024-42_0_2_load_9 | 15 | 0.0020751 | 0.00052008 | 0 | 0 |  | 1 | TRUE | wye
14 | LV_1024-42_0_2_load_12 | 18 | 0.00075363 | 0.00018888 | 0 | 0 |  | 1 | TRUE | wye
15 | LV_1024-42_0_2_load_58 | 21 | 0.0048976 | 0.0012274 | 0 | 0 |  | 1 | TRUE | wye
16 | LV_1024-42_0_2_load_73 | 23 | 0.00022822 | 5.7198e-05 | 0 | 0 |  | 1 | TRUE | wye
17 | LV_1024-42_0_2_load_33 | 25 | 0.00015747 | 3.9466e-05 | 0 | 0 |  | 1 | TRUE | wye
18 | LV_1024-42_0_2_load_37 | 26 | 0.0035152 | 0.00088098 | 0 | 0 |  | 1 | TRUE | wye
19 | LV_1024-42_0_2_load_77 | 27 | 0.00048539 | 0.00012165 | 0 | 0 |  | 1 | TRUE | wye
20 | LV_1024-42_0_2_load_20 | 28 | 0.00051306 | 0.00012858 | 0 | 0 |  | 1 | TRUE | wye
21 | LV_1024-42_0_2_load_59 | 30 | 0.00028223 | 7.0733e-05 | 0 | 0 |  | 1 | TRUE | wye
22 | LV_1024-42_0_2_load_50 | 34 | 0.00028936 | 7.2521e-05 | 0 | 0 |  | 1 | TRUE | wye
23 | LV_1024-42_0_2_load_54 | 35 | 0.00090355 | 0.00022645 | 0 | 0 |  | 1 | TRUE | wye
24 | LV_1024-42_0_2_load_55 | 36 | 0.0017464 | 0.00043769 | 0 | 0 |  | 1 | TRUE | wye
25 | LV_1024-42_0_2_load_79 | 37 | 0.00015542 | 3.8952e-05 | 0 | 0 |  | 1 | TRUE | wye
26 | LV_1024-42_0_2_load_78 | 38 | 0.00054758 | 0.00013724 | 0 | 0 |  | 1 | TRUE | wye
27 | LV_1024-42_0_2_load_72 | 39 | 0.0010919 | 0.00027365 | 0 | 0 |  | 1 | TRUE | wye
28 | LV_1024-42_0_2_load_18 | 40 | 0.00051935 | 0.00013016 | 0 | 0 |  | 1 | TRUE | wye
29 | LV_1024-42_0_2_load_16 | 41 | 9.9254e-05 | 2.4875e-05 | 0 | 0 |  | 1 | TRUE | wye
30 | LV_1024-42_0_2_load_17 | 42 | 0.00022889 | 5.7364e-05 | 0 | 0 |  | 1 | TRUE | wye
31 | LV_1024-42_0_2_load_19 | 43 | 0.00055116 | 0.00013813 | 0 | 0 |  | 1 | TRUE | wye
32 | LV_1024-42_0_2_load_25 | 46 | 0.00013348 | 3.3454e-05 | 0 | 0 |  | 1 | TRUE | wye
33 | LV_1024-42_0_2_load_71 | 47 | 0.00013687 | 3.4304e-05 | 0 | 0 |  | 1 | TRUE | wye
34 | LV_1024-42_0_2_load_23 | 48 | 0.0004488 | 0.00011248 | 0 | 0 |  | 1 | TRUE | wye
35 | LV_1024-42_0_2_load_22 | 49 | 0.00022431 | 5.6218e-05 | 0 | 0 |  | 1 | TRUE | wye
36 | LV_1024-42_0_2_load_26 | 51 | 0.0016351 | 0.00040981 | 0 | 0 |  | 1 | TRUE | wye
37 | LV_1024-42_0_2_load_27 | 52 | 0.0004083 | 0.00010233 | 0 | 0 |  | 1 | TRUE | wye
38 | LV_1024-42_0_2_load_28 | 53 | 0.00096882 | 0.00024281 | 0 | 0 |  | 1 | TRUE | wye
39 | LV_1024-42_0_2_load_29 | 54 | 0.00010356 | 2.5954e-05 | 0 | 0 |  | 1 | TRUE | wye
40 | LV_1024-42_0_2_load_38 | 55 | 0.00014454 | 3.6224e-05 | 0 | 0 |  | 1 | TRUE | wye
41 | LV_1024-42_0_2_load_60 | 56 | 0.00015205 | 3.8107e-05 | 0 | 0 |  | 1 | TRUE | wye
42 | LV_1024-42_0_2_load_30 | 58 | 0.00076717 | 0.00019227 | 0 | 0 |  | 1 | TRUE | wye
43 | LV_1024-42_0_2_load_31 | 59 | 0.00039455 | 9.8884e-05 | 0 | 0 |  | 1 | TRUE | wye
44 | LV_1024-42_0_2_load_35 | 61 | 0.002694 | 0.00067518 | 0 | 0 |  | 1 | TRUE | wye
45 | LV_1024-42_0_2_load_68 | 62 | 0.00017963 | 4.502e-05 | 0 | 0 |  | 1 | TRUE | wye
46 | LV_1024-42_0_2_load_74 | 63 | 0.0009262 | 0.00023213 | 0 | 0 |  | 1 | TRUE | wye
47 | LV_1024-42_0_2_load_42 | 64 | 0.00017993 | 4.5095e-05 | 0 | 0 |  | 1 | TRUE | wye
48 | LV_1024-42_0_2_load_43 | 65 | 0.00060296 | 0.00015112 | 0 | 0 |  | 1 | TRUE | wye
49 | LV_1024-42_0_2_load_44 | 66 | 0.00018066 | 4.5277e-05 | 0 | 0 |  | 1 | TRUE | wye
50 | LV_1024-42_0_2_load_46 | 68 | 0.00018066 | 4.5277e-05 | 0 | 0 |  | 1 | TRUE | wye
51 | LV_1024-42_0_2_load_47 | 69 | 0.0011461 | 0.00028725 | 0 | 0 |  | 1 | TRUE | wye
52 | LV_1024-42_0_2_load_75 | 73 | 0.0019654 | 0.00049257 | 0 | 0 |  | 1 | TRUE | wye
53 | LV_1024-42_0_2_load_82 | 74 | 0.0012595 | 0.00031566 | 0 | 0 |  | 1 | TRUE | wye
54 | LV_1024-42_0_2_load_83 | 76 | 0.00057413 | 0.00014389 | 0 | 0 |  | 1 | TRUE | wye
55 | LV_1024-42_0_2_load_88 | 79 | 0.00094204 | 0.0002361 | 0 | 0 |  | 1 | TRUE | wye
56 | LV_1024-42_0_2_load_89 | 80 | 0.00051531 | 0.00012915 | 0 | 0 |  | 1 | TRUE | wye
57 | LV_1024-42_0_2_load_90 | 81 | 0.00046692 | 0.00011702 | 0 | 0 |  | 1 | TRUE | wye
58 | LV_1024-42_0_2_load_80 | 82 | 0.0034621 | 0.00086769 | 0 | 0 |  | 1 | TRUE | wye
59 | LV_1024-42_0_2_load_69 | 83 | 0.0013893 | 0.00034819 | 0 | 0 |  | 1 | TRUE | wye
60 | LV_1024-42_0_2_load_62 | 84 | 0.00044851 | 0.00011241 | 0 | 0 |  | 1 | TRUE | wye
61 | LV_1024-42_0_2_load_65 | 85 | 0.0021433 | 0.00053716 | 0 | 0 |  | 1 | TRUE | wye
62 | LV_1024-42_0_2_load_76 | 86 | 0.00012176 | 3.0515e-05 | 0 | 0 |  | 1 | TRUE | wye

## ext_grid
| name | bus | vm_pu | va_degree | slack_weight | in_service
0 |  | 9 | 1 | 0 | 1 | TRUE

## line
| name | std_type | from_bus | to_bus | length_km | r_ohm_per_km | x_ohm_per_km | c_nf_per_km | g_us_per_km | max_i_ka | df | parallel | type | in_service
0 | LV_1024-42_0_2_line_0 |  | 0 | 1 | 0.030188 | 0.125 | 0.08 | 261 | 0 | 0.364 | 1 | 1 | cs | TRUE
1 | LV_1024-42_0_2_line_1 |  | 0 | 2 | 0.048589 | 0.125 | 0.08 | 261 | 0 | 0.364 | 1 | 1 | cs | TRUE
2 | LV_1024-42_0_2_line_2 |  | 1 | 3 | 0.11356 | 0.125 | 0.08 | 261 | 0 | 0.364 | 1 | 1 | cs | TRUE
3 | LV_1024-42_0_2_line_3 |  | 2 | 4 | 0.00592 | 0.125 | 0.08 | 261 | 0 | 0.364 | 1 | 1 | cs | TRUE
4 | LV_1024-42_0_2_line_4 |  | 3 | 5 | 0.014859 | 0.125 | 0.08 | 261 | 0 | 0.364 | 1 | 1 | cs | TRUE
5 | LV_1024-42_0_2_line_5 |  | 4 | 6 | 0.016838 | 0.125 | 0.08 | 261 | 0 | 0.364 | 1 | 1 | cs | TRUE
6 | LV_1024-42_0_2_line_6 |  | 5 | 7 | 0.042678 | 0.125 | 0.08 | 261 | 0 | 0.364 | 1 | 1 | cs | TRUE
7 | LV_1024-42_0_2_line_7 |  | 6 | 8 | 0.067944 | 0.125 | 0.08 | 261 | 0 | 0.364 | 1 | 1 | cs | TRUE
8 | LV_1024-42_0_2_line_8 |  | 6 | 9 | 0.039544 | 0.125 | 0.08 | 261 | 0 | 0.364 | 1 | 1 | cs | TRUE
9 | LV_1024-42_0_2_line_9 |  | 7 | 10 | 0.021808 | 0.125 | 0.08 | 261 | 0 | 0.364 | 1 | 1 | cs | TRUE
10 | LV_1024-42_0_2_line_10 |  | 8 | 11 | 0.068208 | 0.125 | 0.08 | 261 | 0 | 0.364 | 1 | 1 | cs | TRUE
11 | LV_1024-42_0_2_line_11 |  | 9 | 12 | 0.04247 | 0.125 | 0.08 | 261 | 0 | 0.364 | 1 | 1 | cs | TRUE
12 | LV_1024-42_0_2_line_12 |  | 10 | 85 | 0.067525 | 0.125 | 0.08 | 261 | 0 | 0.364 | 1 | 1 | cs | TRUE
13 | LV_1024-42_0_2_line_13 |  | 11 | 62 | 0.036217 | 0.125 | 0.08 | 261 | 0 | 0.364 | 1 | 1 | cs | TRUE
14 | LV_1024-42_0_2_line_14 |  | 12 | 63 | 0.021834 | 0.125 | 0.08 | 261 | 0 | 0.364 | 1 | 1 | cs | TRUE
15 | LV_1024-42_0_2_line_15 |  | 13 | 14 | 0.069492 | 0.125 | 0.08 | 261 | 0 | 0.364 | 1 | 1 | cs | TRUE
16 | LV_1024-42_0_2_line_16 |  | 13 | 15 | 0.044071 | 0.125 | 0.08 | 261 | 0 | 0.364 | 1 | 1 | cs | TRUE
17 | LV_1024-42_0_2_line_17 |  | 14 | 16 | 0.10213 | 0.125 | 0.08 | 261 | 0 | 0.364 | 1 | 1 | cs | TRUE
18 | LV_1024-42_0_2_line_18 |  | 15 | 17 | 0.11028 | 0.125 | 0.08 | 261 | 0 | 0.364 | 1 | 1 | cs | TRUE
19 | LV_1024-42_0_2_line_19 |  | 16 | 18 | 0.044843 | 0.125 | 0.08 | 261 | 0 | 0.364 | 1 | 1 | cs | TRUE
20 | LV_1024-42_0_2_line_20 |  | 16 | 19 | 0.21856 | 0.125 | 0.08 | 261 | 0 | 0.364 | 1 | 1 | cs | TRUE
21 | LV_1024-42_0_2_line_21 |  | 17 | 20 | 0.13306 | 0.125 | 0.08 | 261 | 0 | 0.364 | 1 | 1 | cs | TRUE
22 | LV_1024-42_0_2_line_22 |  | 18 | 21 | 0.0031964 | 0.125 | 0.08 | 261 | 0 | 0.364 | 1 | 1 | cs | TRUE
23 | LV_1024-42_0_2_line_23 |  | 19 | 22 | 0.098551 | 0.125 | 0.08 | 261 | 0 | 0.364 | 1 | 1 | cs | TRUE
24 | LV_1024-42_0_2_line_24 |  | 19 | 23 | 0.011462 | 0.125 | 0.08 | 261 | 0 | 0.364 | 1 | 1 | cs | TRUE
25 | LV_1024-42_0_2_line_25 |  | 20 | 27 | 0.2074 | 0.125 | 0.08 | 261 | 0 | 0.364 | 1 | 1 | cs | TRUE
26 | LV_1024-42_0_2_line_26 |  | 20 | 28 | 0.055124 | 0.125 | 0.08 | 261 | 0 | 0.364 | 1 | 1 | cs | TRUE
27 | LV_1024-42_0_2_line_27 |  | 22 | 33 | 0.039341 | 0.125 | 0.08 | 261 | 0 | 0.364 | 1 | 1 | cs | TRUE
28 | LV_1024-42_0_2_line_28 |  | 22 | 34 | 0.065329 | 0.125 | 0.08 | 261 | 0 | 0.364 | 1 | 1 | cs | TRUE
29 | LV_1024-42_0_2_line_29 |  | 23 | 39 | 0.034706 | 0.125 | 0.08 | 261 | 0 | 0.364 | 1 | 1 | cs | TRUE
30 | LV_1024-42_0_2_line_30 |  | 24 | 25 | 0.0097747 | 0.125 | 0.08 | 261 | 0 | 0.364 | 1 | 1 | cs | TRUE
31 | LV_1024-42_0_2_line_31 |  | 24 | 26 | 0.024372 | 0.125 | 0.08 | 261 | 0 | 0.364 | 1 | 1 | cs | TRUE
32 | LV_1024-42_0_2_line_32 |  | 26 | 32 | 0.028347 | 0.125 | 0.08 | 261 | 0 | 0.364 | 1 | 1 | cs | TRUE
33 | LV_1024-42_0_2_line_33 |  | 28 | 40 | 0.014506 | 0.125 | 0.08 | 261 | 0 | 0.364 | 1 | 1 | cs | TRUE
34 | LV_1024-42_0_2_line_34 |  | 29 | 30 | 0.016445 | 0.125 | 0.08 | 261 | 0 | 0.364 | 1 | 1 | cs | TRUE
35 | LV_1024-42_0_2_line_35 |  | 29 | 31 | 0.18124 | 0.125 | 0.08 | 261 | 0 | 0.364 | 1 | 1 | cs | TRUE
36 | LV_1024-42_0_2_line_36 |  | 29 | 32 | 0.067622 | 0.125 | 0.08 | 261 | 0 | 0.364 | 1 | 1 | cs | TRUE
37 | LV_1024-42_0_2_line_37 |  | 30 | 39 | 0.0034286 | 0.125 | 0.08 | 261 | 0 | 0.364 | 1 | 1 | cs | TRUE
38 | LV_1024-42_0_2_line_38 |  | 31 | 37 | 0.020223 | 0.125 | 0.08 | 261 | 0 | 0.364 | 1 | 1 | cs | TRUE
39 | LV_1024-42_0_2_line_39 |  | 31 | 38 | 0.052245 | 0.125 | 0.08 | 261 | 0 | 0.364 | 1 | 1 | cs | TRUE
40 | LV_1024-42_0_2_line_40 |  | 32 | 60 | 0.037944 | 0.125 | 0.08 | 261 | 0 | 0.364 | 1 | 1 | cs | TRUE
41 | LV_1024-42_0_2_line_41 |  | 33 | 35 | 0.098421 | 0.125 | 0.08 | 261 | 0 | 0.364 | 1 | 1 | cs | TRUE
42 | LV_1024-42_0_2_line_42 |  | 33 | 36 | 0.038549 | 0.125 | 0.08 | 261 | 0 | 0.364 | 1 | 1 | cs | TRUE
43 | LV_1024-42_0_2_line_43 |  | 35 | 63 | 0.026135 | 0.125 | 0.08 | 261 | 0 | 0.364 | 1 | 1 | cs | TRUE
44 | LV_1024-42_0_2_line_44 |  | 36 | 73 | 0.11104 | 0.125 | 0.08 | 261 | 0 | 0.364 | 1 | 1 | cs | TRUE
45 | LV_1024-42_0_2_line_45 |  | 37 | 82 | 0.0355 | 0.125 | 0.08 | 261 | 0 | 0.364 | 1 | 1 | cs | TRUE
46 | LV_1024-42_0_2_line_46 |  | 41 | 42 | 0.0065295 | 0.125 | 0.08 | 261 | 0 | 0.364 | 1 | 1 | cs | TRUE
47 | LV_1024-42_0_2_line_47 |  | 42 | 43 | 0.02564 | 0.125 | 0.08 | 261 | 0 | 0.364 | 1 | 1 | cs | TRUE
48 | LV_1024-42_0_2_line_48 |  | 43 | 44 | 0.049352 | 0.125 | 0.08 | 261 | 0 | 0.364 | 1 | 1 | cs | TRUE
49 | LV_1024-42_0_2_line_49 |  | 44 | 45 | 0.031814 | 0.125 | 0.08 | 261 | 0 | 0.364 | 1 | 1 | cs | TRUE
50 | LV_1024-42_0_2_line_50 |  | 44 | 46 | 0.01712 | 0.125 | 0.08 | 261 | 0 | 0.364 | 1 | 1 | cs | TRUE
51 | LV_1024-42_0_2_line_51 |  | 45 | 47 | 0.026463 | 0.125 | 0.08 | 261 | 0 | 0.364 | 1 | 1 | cs | TRUE
52 | LV_1024-42_0_2_line_52 |  | 46 | 48 | 0.027357 | 0.125 | 0.08 | 261 | 0 | 0.364 | 1 | 1 | cs | TRUE
53 | LV_1024-42_0_2_line_53 |  | 47 | 86 | 0.011932 | 0.125 | 0.08 | 261 | 0 | 0.364 | 1 | 1 | cs | TRUE
54 | LV_1024-42_0_2_line_54 |  | 48 | 49 | 0.019756 | 0.125 | 0.08 | 261 | 0 | 0.364 | 1 | 1 | cs | TRUE
55 | LV_1024-42_0_2_line_55 |  | 49 | 50 | 0.0092086 | 0.125 | 0.08 | 261 | 0 | 0.364 | 1 | 1 | cs | TRUE
56 | LV_1024-42_0_2_line_56 |  | 50 | 51 | 0.068863 | 0.125 | 0.08 | 261 | 0 | 0.364 | 1 | 1 | cs | TRUE
57 | LV_1024-42_0_2_line_57 |  | 50 | 52 | 0.049413 | 0.125 | 0.08 | 261 | 0 | 0.364 | 1 | 1 | cs | TRUE
58 | LV_1024-42_0_2_line_58 |  | 51 | 53 | 0.038027 | 0.125 | 0.08 | 261 | 0 | 0.364 | 1 | 1 | cs | TRUE
59 | LV_1024-42_0_2_line_59 |  | 52 | 54 | 0.0013238 | 0.125 | 0.08 | 261 | 0 | 0.364 | 1 | 1 | cs | TRUE
60 | LV_1024-42_0_2_line_60 |  | 53 | 55 | 0.030795 | 0.125 | 0.08 | 261 | 0 | 0.364 | 1 | 1 | cs | TRUE
61 | LV_1024-42_0_2_line_61 |  | 54 | 56 | 0.036266 | 0.125 | 0.08 | 261 | 0 | 0.364 | 1 | 1 | cs | TRUE
62 | LV_1024-42_0_2_line_62 |  | 56 | 57 | 0.16674 | 0.125 | 0.08 | 261 | 0 | 0.364 | 1 | 1 | cs | TRUE
63 | LV_1024-42_0_2_line_63 |  | 57 | 84 | 0.07966 | 0.125 | 0.08 | 261 | 0 | 0.364 | 1 | 1 | cs | TRUE
64 | LV_1024-42_0_2_line_64 |  | 58 | 59 | 0.011276 | 0.125 | 0.08 | 261 | 0 | 0.364 | 1 | 1 | cs | TRUE
65 | LV_1024-42_0_2_line_65 |  | 58 | 60 | 0.037527 | 0.125 | 0.08 | 261 | 0 | 0.364 | 1 | 1 | cs | TRUE
66 | LV_1024-42_0_2_line_66 |  | 60 | 61 | 0.013264 | 0.125 | 0.08 | 261 | 0 | 0.364 | 1 | 1 | cs | TRUE
67 | LV_1024-42_0_2_line_67 |  | 62 | 83 | 0.023513 | 0.125 | 0.08 | 261 | 0 | 0.364 | 1 | 1 | cs | TRUE
68 | LV_1024-42_0_2_line_68 |  | 64 | 65 | 0.027435 | 0.125 | 0.08 | 261 | 0 | 0.364 | 1 | 1 | cs | TRUE
69 | LV_1024-42_0_2_line_69 |  | 64 | 66 | 0.07041 | 0.125 | 0.08 | 261 | 0 | 0.364 | 1 | 1 | cs | TRUE
70 | LV_1024-42_0_2_line_70 |  | 65 | 67 | 0.092017 | 0.125 | 0.08 | 261 | 0 | 0.364 | 1 | 1 | cs | TRUE
71 | LV_1024-42_0_2_line_71 |  | 66 | 68 | 0.00032154 | 0.125 | 0.08 | 261 | 0 | 0.364 | 1 | 1 | cs | TRUE
72 | LV_1024-42_0_2_line_72 |  | 67 | 69 | 0.034285 | 0.125 | 0.08 | 261 | 0 | 0.364 | 1 | 1 | cs | TRUE
73 | LV_1024-42_0_2_line_73 |  | 68 | 70 | 0.080864 | 0.125 | 0.08 | 261 | 0 | 0.364 | 1 | 1 | cs | TRUE
74 | LV_1024-42_0_2_line_74 |  | 70 | 71 | 0.098675 | 0.125 | 0.08 | 261 | 0 | 0.364 | 1 | 1 | cs | TRUE
75 | LV_1024-42_0_2_line_75 |  | 70 | 72 | 0.28509 | 0.125 | 0.08 | 261 | 0 | 0.364 | 1 | 1 | cs | TRUE
76 | LV_1024-42_0_2_line_76 |  | 71 | 73 | 0.028543 | 0.125 | 0.08 | 261 | 0 | 0.364 | 1 | 1 | cs | TRUE
77 | LV_1024-42_0_2_line_77 |  | 72 | 74 | 0.11857 | 0.125 | 0.08 | 261 | 0 | 0.364 | 1 | 1 | cs | TRUE
78 | LV_1024-42_0_2_line_78 |  | 74 | 75 | 0.0011544 | 0.125 | 0.08 | 261 | 0 | 0.364 | 1 | 1 | cs | TRUE
79 | LV_1024-42_0_2_line_79 |  | 75 | 77 | 0.041982 | 0.125 | 0.08 | 261 | 0 | 0.364 | 1 | 1 | cs | TRUE
80 | LV_1024-42_0_2_line_80 |  | 76 | 77 | 0.024514 | 0.125 | 0.08 | 261 | 0 | 0.364 | 1 | 1 | cs | TRUE
81 | LV_1024-42_0_2_line_81 |  | 77 | 78 | 0.15163 | 0.125 | 0.08 | 261 | 0 | 0.364 | 1 | 1 | cs | TRUE
82 | LV_1024-42_0_2_line_82 |  | 78 | 79 | 0.24023 | 0.125 | 0.08 | 261 | 0 | 0.364 | 1 | 1 | cs | TRUE
83 | LV_1024-42_0_2_line_83 |  | 79 | 80 | 0.017215 | 0.125 | 0.08 | 261 | 0 | 0.364 | 1 | 1 | cs | TRUE
84 | LV_1024-42_0_2_line_84 |  | 80 | 81 | 0.014211 | 0.125 | 0.08 | 261 | 0 | 0.364 | 1 | 1 | cs | TRUE
85 | LV_1024-42_0_2_line_85 |  | 83 | 86 | 0.0047415 | 0.125 | 0.08 | 261 | 0 | 0.364 | 1 | 1 | cs | TRUE

## trafo
| name | std_type | hv_bus | lv_bus | sn_mva | vn_hv_kv | vn_lv_kv | vk_percent | vkr_percent | pfe_kw | i0_percent | shift_degree | tap_side | tap_neutral | tap_min | tap_max | tap_step_percent | tap_step_degree | tap_pos | tap_phase_shifter | parallel | df | in_service
0 | LV_1024-42_0_2_trafo_41 | 0.63 MVA 20/0.4 kV | 87 | 9 | 0.63 | 20 | 0.4 | 6 | 1.206 | 1.65 | 0.2619 | 150 | hv | 0 | -2 | 2 | 2.5 | 0 | 0 | FALSE | 1 | 1 | TRUE

## line_geodata
| x0 | y0 | x1 | y1 | x2 | y2 | x3 | y3 | x4 | y4 | x5 | y5 | x6 | y6 | x7 | y7 | x8 | y8 | x9 | y9 | x10 | y10
0 | 2665786.6955 | 1216958.9639 | 2665766.8744 | 1216981.7331
1 | 2665786.6955 | 1216958.9639 | 2665818.5986 | 1216922.3157
2 | 2665660.2226 | 1217014.8634 | 2665672.0163 | 1217011.0909 | 2665696.0969 | 1217007.7096 | 2665742.4729 | 1216996.2359 | 2665753.7448 | 1216992.9804 | 2665764.021 | 1216985.0109 | 2665766.8744 | 1216981.7331
3 | 2665818.5986 | 1216922.3157 | 2665822.4856 | 1216917.8505
4 | 2665660.2226 | 1217014.8634 | 2665647.5006 | 1217007.1869
5 | 2665833.5414 | 1216905.1504 | 2665822.4856 | 1216917.8505
6 | 2665609.2688 | 1216990.0594 | 2665621.5412 | 1216991.5229 | 2665647.5006 | 1217007.1869
7 | 2665833.5414 | 1216905.1504 | 2665881.9635 | 1216937.3721 | 2665889.5719 | 1216943.519
8 | 2665833.5414 | 1216905.1504 | 2665800.6235 | 1216883.2381
9 | 2665587.5924 | 1216990.7653 | 2665602.2301 | 1216989.22 | 2665609.2688 | 1216990.0594
10 | 2665889.5719 | 1216943.519 | 2665903.4088 | 1216954.6978 | 2665918.1652 | 1216969.3145 | 2665929.4129 | 1216984.037 | 2665934.7172 | 1216993.8126
11 | 2665765.8442 | 1216858.8867 | 2665782.1646 | 1216870.9507 | 2665800.6235 | 1216883.2381
12 | 2665587.5924 | 1216990.7653 | 2665557.5001 | 1216993.942 | 2665520.8196 | 1216987.3627
13 | 2665934.7172 | 1216993.8126 | 2665940.2829 | 1217004.0698 | 2665949.1572 | 1217026.957
14 | 2665749.4976 | 1216844.5722 | 2665755.5666 | 1216851.2894 | 2665765.8442 | 1216858.8867
15 | 2666146.3429 | 1216859.247 | 2666142.3172 | 1216856.3262 | 2666130.7179 | 1216850.7385 | 2666099.4642 | 1216839.5404 | 2666081.6754 | 1216834.6677
16 | 2666146.3429 | 1216859.247 | 2666158.5172 | 1216868.08 | 2666175.8215 | 1216883.6151 | 2666179.9826 | 1216887.6203
17 | 2665984.2035 | 1216804.4083 | 2666028.103 | 1216819.993 | 2666081.6754 | 1216834.6677
18 | 2666259.433 | 1216964.0943 | 2666179.9826 | 1216887.6203
19 | 2665984.2035 | 1216804.4083 | 2665990.049 | 1216788.6853 | 2665993.5116 | 1216782.4642 | 2665997.7429 | 1216778.1194 | 2666002.5198 | 1216777.3051 | 2666007.6675 | 1216777.2843 | 2666012.5574 | 1216777.2385
20 | 2665783.8635 | 1216719.1299 | 2665811.1815 | 1216736.1976 | 2665821.3025 | 1216742.3243 | 2665852.088 | 1216757.5071 | 2665973.8734 | 1216800.7361 | 2665984.2035 | 1216804.4083
21 | 2666355.4436 | 1217056.4979 | 2666259.433 | 1216964.0943
22 | 2666012.5574 | 1216777.2385 | 2666012.5574 | 1216777.2385 | 2666015.4968 | 1216778.494
23 | 2665706.1509 | 1216721.0964 | 2665708.9281 | 1216722.6057 | 2665718.3603 | 1216714.7937 | 2665730.4261 | 1216704.309 | 2665737.6442 | 1216696.2391 | 2665739.7196 | 1216693.9272 | 2665741.6721 | 1216691.7474 | 2665783.8635 | 1216719.1299
24 | 2665783.8635 | 1216719.1299 | 2665789.4857 | 1216709.1412
25 | 2666355.4436 | 1217056.4979 | 2666468.1702 | 1217162.9983 | 2666505.8547 | 1217199.2889
26 | 2666355.4436 | 1217056.4979 | 2666333.8971 | 1217077.0488 | 2666312.6309 | 1217090.8431 | 2666312.6309 | 1217090.8431
27 | 2665677.576 | 1216744.3183 | 2665676.3837 | 1216740.9031 | 2665684.6435 | 1216736.1244 | 2665697.729 | 1216727.4854 | 2665706.1509 | 1216721.0964
28 | 2665706.1509 | 1216721.0964 | 2665695.3662 | 1216715.2406 | 2665684.3563 | 1216706.3915 | 2665671.3894 | 1216690.4942 | 2665659.3863 | 1216676.5264
29 | 2665769.8557 | 1216680.9669 | 2665778.4964 | 1216697.7573 | 2665789.4857 | 1216709.1412
30 | 2665845.056 | 1216679.336 | 2665853.4023 | 1216675.6814 | 2665854.049 | 1216675.8294
31 | 2665845.056 | 1216679.336 | 2665833.9411 | 1216657.6463
32 | 2665821.0134 | 1216632.4189 | 2665833.9411 | 1216657.6463
33 | 2666312.6309 | 1217090.8431 | 2666298.7451 | 1217095.0386
34 | 2665760.7617 | 1216663.2956 | 2665768.2869 | 1216677.9183
35 | 2665722.5499 | 1216529.7462 | 2665723.003 | 1216544.4271 | 2665724.9677 | 1216658.8426 | 2665726.8159 | 1216669.5586 | 2665729.9272 | 1216676.575 | 2665760.7617 | 1216663.2956
36 | 2665821.0134 | 1216632.4189 | 2665780.718 | 1216654.6993 | 2665760.7617 | 1216663.2956
37 | 2665768.2869 | 1216677.9183 | 2665769.8557 | 1216680.9669
38 | 2665722.5499 | 1216529.7462 | 2665742.4014 | 1216525.8879
39 | 2665722.5499 | 1216529.7462 | 2665722.2471 | 1216520.0257 | 2665719.8964 | 1216499.7982 | 2665713.921 | 1216478.4635
40 | 2665821.0134 | 1216632.4189 | 2665833.618 | 1216629.5452 | 2665854.7902 | 1216616.0594
41 | 2665677.576 | 1216744.3183 | 2665678.2725 | 1216746.5607 | 2665680.7506 | 1216754.5486 | 2665684.3617 | 1216763.7608 | 2665692.0324 | 1216775.9085 | 2665724.5897 | 1216817.0042 | 2665731.9767 | 1216825.1801
42 | 2665677.576 | 1216744.3183 | 2665642.5587 | 1216758.9974 | 2665642.0137 | 1216759.1943
43 | 2665749.4976 | 1216844.5722 | 2665731.9767 | 1216825.1801
44 | 2665533.543 | 1216771.8852 | 2665544.5005 | 1216769.1694 | 2665557.1597 | 1216768.1969 | 2665601.4134 | 1216771.7192 | 2665610.5671 | 1216770.5636 | 2665636.3464 | 1216761.2416 | 2665642.0137 | 1216759.1943
45 | 2665775.882 | 1216514.358 | 2665749.561 | 1216524.4963 | 2665742.4014 | 1216525.8879
46 | 2666081.6597 | 1217059.3592 | 2666076.0141 | 1217062.6395
47 | 2666053.8441 | 1217075.5209 | 2666076.0141 | 1217062.6395
48 | 2666011.172 | 1217100.3147 | 2666053.8441 | 1217075.5209
49 | 2666011.172 | 1217100.3147 | 2665985.2467 | 1217081.7716
50 | 2666011.172 | 1217100.3147 | 2666024.49 | 1217111.0714
51 | 2665985.2467 | 1217081.7716 | 2665970.8702 | 1217068.5375 | 2665966.9099 | 1217062.8597
52 | 2666045.7722 | 1217128.2607 | 2666024.49 | 1217111.0714
53 | 2665960.6411 | 1217052.7444 | 2665962.5078 | 1217056.5486 | 2665966.9099 | 1217062.8597
54 | 2666058.5554 | 1217142.9607 | 2666055.4122 | 1217136.9944 | 2666047.6275 | 1217129.7591 | 2666045.7722 | 1217128.2607
55 | 2666062.8474 | 1217151.1078 | 2666058.5554 | 1217142.9607
56 | 2666062.8474 | 1217151.1078 | 2666054.2371 | 1217162.8754 | 2666051.2773 | 1217174.4276 | 2666042.9062 | 1217215.9483
57 | 2666062.8474 | 1217151.1078 | 2666075.9599 | 1217176.2801 | 2666082.8161 | 1217184.4056 | 2666090.9465 | 1217190.8886
58 | 2666042.9062 | 1217215.9483 | 2666035.3907 | 1217253.2254
59 | 2666091.9815 | 1217191.7139 | 2666090.9465 | 1217190.8886
60 | 2666029.3046 | 1217283.4126 | 2666035.3907 | 1217253.2254
61 | 2666091.9815 | 1217191.7139 | 2666120.3367 | 1217214.324
62 | 2666251.0351 | 1217317.8565 | 2666142.4443 | 1217231.9523 | 2666120.3367 | 1217214.324
63 | 2666298.9329 | 1217254.1156 | 2666251.0351 | 1217317.8565
64 | 2665890.2374 | 1216648.4491 | 2665886.9053 | 1216642.8755 | 2665883.0343 | 1216640.0679
65 | 2665854.7902 | 1216616.0594 | 2665858.6832 | 1216622.4064 | 2665883.0343 | 1216640.0679
66 | 2665854.7902 | 1216616.0594 | 2665855.8881 | 1216606.0208 | 2665858.2224 | 1216603.8826
67 | 2665958.5525 | 1217048.4877 | 2665953.5615 | 1217038.3159 | 2665949.1572 | 1217026.957
68 | 2665505.7898 | 1216669.0567 | 2665507.0558 | 1216677.356 | 2665507.5248 | 1216686.4891 | 2665508.0353 | 1216696.3705
69 | 2665463.3216 | 1216745.0009 | 2665473.9192 | 1216739.2196 | 2665490.1219 | 1216727.3791 | 2665496.9019 | 1216721.1496 | 2665502.9686 | 1216715.5795 | 2665506.9317 | 1216710.7422 | 2665508.4638 | 1216704.6663 | 2665508.0353 | 1216696.3705
70 | 2665490.4508 | 1216578.6452 | 2665492.6949 | 1216582.3944 | 2665493.826 | 1216590.7009 | 2665501.5107 | 1216641.0057 | 2665505.7898 | 1216669.0567
71 | 2665463.3216 | 1216745.0009 | 2665463.0393 | 1216745.1549
72 | 2665463.4981 | 1216569.6435 | 2665476.0248 | 1216564.1777 | 2665487.4165 | 1216573.5642 | 2665490.4508 | 1216578.6452
73 | 2665416.748 | 1216803.0431 | 2665416.4718 | 1216788.0863 | 2665418.0687 | 1216781.6331 | 2665422.3544 | 1216773.6863 | 2665429.324 | 1216765.3798 | 2665434.8187 | 1216761.4154 | 2665439.7166 | 1216757.878 | 2665463.0393 | 1216745.1549
74 | 2665416.748 | 1216803.0431 | 2665431.8162 | 1216807.3779 | 2665449.3295 | 1216809.5937 | 2665462.0413 | 1216808.666 | 2665473.9055 | 1216806.1058 | 2665491.4185 | 1216799.3717 | 2665510.1152 | 1216787.8699
75 | 2665416.748 | 1216803.0431 | 2665184.4542 | 1216637.7733
76 | 2665510.1152 | 1216787.8699 | 2665523.1838 | 1216777.2735 | 2665532.259 | 1216772.2034 | 2665533.543 | 1216771.8852
77 | 2665184.4542 | 1216637.7733 | 2665178.2837 | 1216648.0012 | 2665166.1114 | 1216671.0825 | 2665153.4999 | 1216695.46 | 2665140.8409 | 1216719.3255 | 2665138.5948 | 1216723.3812 | 2665136.1515 | 1216727.4237 | 2665133.7402 | 1216730.6216 | 2665131.4286 | 1216733.0312 | 2665128.3805 | 1216735.4439 | 2665123.685 | 1216738.2572
78 | 2665122.6947 | 1216738.8505 | 2665123.685 | 1216738.2572
79 | 2665122.6947 | 1216738.8505 | 2665101.7741 | 1216750.3626 | 2665095.6865 | 1216754.4098 | 2665087.1252 | 1216761.1205
80 | 2665087.1252 | 1216761.1205 | 2665089.4189 | 1216776.3328 | 2665090.5062 | 1216785.3974
81 | 2664938.1173 | 1216761.5626 | 2664958.636 | 1216754.1593 | 2664979.8386 | 1216749.4986 | 2664993.0261 | 1216748.1081 | 2665010.7856 | 1216748.6687 | 2665036.5268 | 1216752.4852 | 2665043.247 | 1216753.7704 | 2665074.7783 | 1216760.6188 | 2665080.5191 | 1216761.204 | 2665083.8222 | 1216761.1623 | 2665087.1252 | 1216761.1205
82 | 2664938.1173 | 1216761.5626 | 2664962.8448 | 1216972.5639 | 2664966.8337 | 1216982.7138 | 2664972.321 | 1216993.3024 | 2664972.4796 | 1216998.2517
83 | 2664957.7349 | 1217006.0403 | 2664965.9723 | 1217001.8386 | 2664970.7283 | 1217000.812 | 2664972.4796 | 1216998.2517
84 | 2664957.7349 | 1217006.0403 | 2664957.7349 | 1217006.0403 | 2664955.3214 | 1217009.4606 | 2664953.741 | 1217016.5367 | 2664953.8154 | 1217019.3106
85 | 2665960.6411 | 1217052.7444 | 2665958.5525 | 1217048.4877

## bus_geodata
| x | y | coords
0 | 2665786.6955 | 1216958.9639
1 | 2665766.8744 | 1216981.7331
2 | 2665818.5986 | 1216922.3157
3 | 2665660.2226 | 1217014.8634
4 | 2665822.4856 | 1216917.8505
5 | 2665647.5006 | 1217007.1869
6 | 2665833.5414 | 1216905.1504
7 | 2665609.2688 | 1216990.0594
8 | 2665889.5719 | 1216943.519
9 | 2665800.6235 | 1216883.2381
10 | 2665587.5924 | 1216990.7653
11 | 2665934.7172 | 1216993.8126
12 | 2665765.8442 | 1216858.8867
13 | 2666146.3429 | 1216859.2469
14 | 2666081.6754 | 1216834.6677
15 | 2666179.9826 | 1216887.6203
16 | 2665984.2035 | 1216804.4083
17 | 2666259.433 | 1216964.0943
18 | 2666012.5574 | 1216777.2385
19 | 2665783.8635 | 1216719.1299
20 | 2666355.4436 | 1217056.4979
21 | 2666015.4968 | 1216778.494
22 | 2665706.1509 | 1216721.0964
23 | 2665789.4857 | 1216709.1412
24 | 2665845.056 | 1216679.336
25 | 2665854.049 | 1216675.8294
26 | 2665833.9411 | 1216657.6463
27 | 2666505.8547 | 1217199.2889
28 | 2666312.6309 | 1217090.8431
29 | 2665760.7617 | 1216663.2956
30 | 2665768.2869 | 1216677.9183
31 | 2665722.5499 | 1216529.7462
32 | 2665821.0134 | 1216632.4189
33 | 2665677.576 | 1216744.3183
34 | 2665659.3863 | 1216676.5264
35 | 2665731.9767 | 1216825.1801
36 | 2665642.0137 | 1216759.1943
37 | 2665742.4014 | 1216525.8879
38 | 2665713.921 | 1216478.4635
39 | 2665769.8557 | 1216680.9669
40 | 2666298.7451 | 1217095.0386
41 | 2666081.6597 | 1217059.3592
42 | 2666076.0141 | 1217062.6395
43 | 2666053.8441 | 1217075.5209
44 | 2666011.172 | 1217100.3147
45 | 2665985.2467 | 1217081.7716
46 | 2666024.49 | 1217111.0714
47 | 2665966.9099 | 1217062.8597
48 | 2666045.7722 | 1217128.2607
49 | 2666058.5554 | 1217142.9607
50 | 2666062.8474 | 1217151.1078
51 | 2666042.9062 | 1217215.9483
52 | 2666090.9465 | 1217190.8886
53 | 2666035.3907 | 1217253.2254
54 | 2666091.9815 | 1217191.7139
55 | 2666029.3046 | 1217283.4126
56 | 2666120.3367 | 1217214.324
57 | 2666251.0351 | 1217317.8565
58 | 2665883.0343 | 1216640.0679
59 | 2665890.2374 | 1216648.4491
60 | 2665854.7902 | 1216616.0594
61 | 2665858.2224 | 1216603.8826
62 | 2665949.1572 | 1217026.957
63 | 2665749.4976 | 1216844.5722
64 | 2665508.0353 | 1216696.3705
65 | 2665505.7898 | 1216669.0567
66 | 2665463.3216 | 1216745.0009
67 | 2665490.4508 | 1216578.6452
68 | 2665463.0393 | 1216745.1549
69 | 2665463.4981 | 1216569.6435
70 | 2665416.748 | 1216803.0431
71 | 2665510.1152 | 1216787.8699
72 | 2665184.4542 | 1216637.7733
73 | 2665533.543 | 1216771.8852
74 | 2665123.685 | 1216738.2572
75 | 2665122.6947 | 1216738.8505
76 | 2665090.5062 | 1216785.3974
77 | 2665087.1252 | 1216761.1205
78 | 2664938.1173 | 1216761.5626
79 | 2664972.4796 | 1216998.2517
80 | 2664957.7349 | 1217006.0403
81 | 2664953.8154 | 1217019.3106
82 | 2665775.882 | 1216514.358
83 | 2665958.5525 | 1217048.4877
84 | 2666298.9329 | 1217254.1156
85 | 2665520.8196 | 1216987.3627
86 | 2665960.6411 | 1217052.7444
87 | 2665800.6235 | 1216883.2381

## line_std_types
| c_nf_per_km | r_ohm_per_km | x_ohm_per_km | max_i_ka | type | q_mm2 | alpha | voltage_rating
NAYY 4x50 SE | 210 | 0.642 | 0.083 | 0.142 | cs | 50 | 0.00403 | LV
NAYY 4x120 SE | 264 | 0.225 | 0.08 | 0.242 | cs | 120 | 0.00403 | LV
NAYY 4x150 SE | 261 | 0.208 | 0.08 | 0.27 | cs | 150 | 0.00403 | LV
NA2XS2Y 1x95 RM/25 12/20 kV | 216 | 0.313 | 0.132 | 0.252 | cs | 95 | 0.00403 | MV
NA2XS2Y 1x185 RM/25 12/20 kV | 273 | 0.161 | 0.117 | 0.362 | cs | 185 | 0.00403 | MV
NA2XS2Y 1x240 RM/25 12/20 kV | 304 | 0.122 | 0.112 | 0.421 | cs | 240 | 0.00403 | MV
NA2XS2Y 1x95 RM/25 6/10 kV | 315 | 0.313 | 0.123 | 0.249 | cs | 95 | 0.00403 | MV
NA2XS2Y 1x185 RM/25 6/10 kV | 406 | 0.161 | 0.11 | 0.358 | cs | 185 | 0.00403 | MV
NA2XS2Y 1x240 RM/25 6/10 kV | 456 | 0.122 | 0.105 | 0.416 | cs | 240 | 0.00403 | MV
NA2XS2Y 1x150 RM/25 12/20 kV | 250 | 0.206 | 0.116 | 0.319 | cs | 150 | 0.00403 | MV
NA2XS2Y 1x120 RM/25 12/20 kV | 230 | 0.253 | 0.119 | 0.283 | cs | 120 | 0.00403 | MV
NA2XS2Y 1x70 RM/25 12/20 kV | 190 | 0.443 | 0.132 | 0.22 | cs | 70 | 0.00403 | MV
NA2XS2Y 1x150 RM/25 6/10 kV | 360 | 0.206 | 0.11 | 0.315 | cs | 150 | 0.00403 | MV
NA2XS2Y 1x120 RM/25 6/10 kV | 340 | 0.253 | 0.113 | 0.28 | cs | 120 | 0.00403 | MV
NA2XS2Y 1x70 RM/25 6/10 kV | 280 | 0.443 | 0.123 | 0.217 | cs | 70 | 0.00403 | MV
N2XS(FL)2Y 1x120 RM/35 64/110 kV | 112 | 0.153 | 0.166 | 0.366 | cs | 120 | 0.00393 | HV
N2XS(FL)2Y 1x185 RM/35 64/110 kV | 125 | 0.099 | 0.156 | 0.457 | cs | 185 | 0.00393 | HV
N2XS(FL)2Y 1x240 RM/35 64/110 kV | 135 | 0.075 | 0.149 | 0.526 | cs | 240 | 0.00393 | HV
N2XS(FL)2Y 1x300 RM/35 64/110 kV | 144 | 0.06 | 0.144 | 0.588 | cs | 300 | 0.00393 | HV
15-AL1/3-ST1A 0.4 | 11 | 1.8769 | 0.35 | 0.105 | ol | 16 | 0.00403 | LV
24-AL1/4-ST1A 0.4 | 11.25 | 1.2012 | 0.335 | 0.14 | ol | 24 | 0.00403 | LV
48-AL1/8-ST1A 0.4 | 12.2 | 0.5939 | 0.3 | 0.21 | ol | 48 | 0.00403 | LV
94-AL1/15-ST1A 0.4 | 13.2 | 0.306 | 0.29 | 0.35 | ol | 94 | 0.00403 | LV
34-AL1/6-ST1A 10.0 | 9.7 | 0.8342 | 0.36 | 0.17 | ol | 34 | 0.00403 | MV
48-AL1/8-ST1A 10.0 | 10.1 | 0.5939 | 0.35 | 0.21 | ol | 48 | 0.00403 | MV
70-AL1/11-ST1A 10.0 | 10.4 | 0.4132 | 0.339 | 0.29 | ol | 70 | 0.00403 | MV
94-AL1/15-ST1A 10.0 | 10.75 | 0.306 | 0.33 | 0.35 | ol | 94 | 0.00403 | MV
122-AL1/20-ST1A 10.0 | 11.1 | 0.2376 | 0.323 | 0.41 | ol | 122 | 0.00403 | MV
149-AL1/24-ST1A 10.0 | 11.25 | 0.194 | 0.315 | 0.47 | ol | 149 | 0.00403 | MV
34-AL1/6-ST1A 20.0 | 9.15 | 0.8342 | 0.382 | 0.17 | ol | 34 | 0.00403 | MV
48-AL1/8-ST1A 20.0 | 9.5 | 0.5939 | 0.372 | 0.21 | ol | 48 | 0.00403 | MV
70-AL1/11-ST1A 20.0 | 9.7 | 0.4132 | 0.36 | 0.29 | ol | 70 | 0.00403 | MV
94-AL1/15-ST1A 20.0 | 10 | 0.306 | 0.35 | 0.35 | ol | 94 | 0.00403 | MV
122-AL1/20-ST1A 20.0 | 10.3 | 0.2376 | 0.344 | 0.41 | ol | 122 | 0.00403 | MV
149-AL1/24-ST1A 20.0 | 10.5 | 0.194 | 0.337 | 0.47 | ol | 149 | 0.00403 | MV
184-AL1/30-ST1A 20.0 | 10.75 | 0.1571 | 0.33 | 0.535 | ol | 184 | 0.00403 | MV
243-AL1/39-ST1A 20.0 | 11 | 0.1188 | 0.32 | 0.645 | ol | 243 | 0.00403 | MV
48-AL1/8-ST1A 110.0 | 8 | 0.5939 | 0.46 | 0.21 | ol | 48 | 0.00403 | HV
70-AL1/11-ST1A 110.0 | 8.4 | 0.4132 | 0.45 | 0.29 | ol | 70 | 0.00403 | HV
94-AL1/15-ST1A 110.0 | 8.65 | 0.306 | 0.44 | 0.35 | ol | 94 | 0.00403 | HV
122-AL1/20-ST1A 110.0 | 8.5 | 0.2376 | 0.43 | 0.41 | ol | 122 | 0.00403 | HV
149-AL1/24-ST1A 110.0 | 8.75 | 0.194 | 0.41 | 0.47 | ol | 149 | 0.00403 | HV
184-AL1/30-ST1A 110.0 | 8.8 | 0.1571 | 0.4 | 0.535 | ol | 184 | 0.00403 | HV
243-AL1/39-ST1A 110.0 | 9 | 0.1188 | 0.39 | 0.645 | ol | 243 | 0.00403 | HV
305-AL1/39-ST1A 110.0 | 9.2 | 0.0949 | 0.38 | 0.74 | ol | 305 | 0.00403 | HV
490-AL1/64-ST1A 110.0 | 9.75 | 0.059 | 0.37 | 0.96 | ol | 490 | 0.00403 | HV
679-AL1/86-ST1A 110.0 | 9.95 | 0.042 | 0.36 | 1.15 | ol | 679 | 0.00403 | HV
490-AL1/64-ST1A 220.0 | 10 | 0.059 | 0.285 | 0.96 | ol | 490 | 0.00403 | HV
679-AL1/86-ST1A 220.0 | 11.7 | 0.042 | 0.275 | 1.15 | ol | 679 | 0.00403 | HV
490-AL1/64-ST1A 380.0 | 11 | 0.059 | 0.253 | 0.96 | ol | 490 | 0.00403 | HV
679-AL1/86-ST1A 380.0 | 14.6 | 0.042 | 0.25 | 1.15 | ol | 679 | 0.00403 | HV

## trafo_std_types
| i0_percent | pfe_kw | vkr_percent | sn_mva | vn_lv_kv | vn_hv_kv | vk_percent | shift_degree | vector_group | tap_side | tap_neutral | tap_min | tap_max | tap_step_degree | tap_step_percent | tap_phase_shifter
160 MVA 380/110 kV | 0.06 | 60 | 0.25 | 160 | 110 | 380 | 12.2 | 0 | Yy0 | hv | 0 | -9 | 9 | 0 | 1.5 | FALSE
100 MVA 220/110 kV | 0.06 | 55 | 0.26 | 100 | 110 | 220 | 12 | 0 | Yy0 | hv | 0 | -9 | 9 | 0 | 1.5 | FALSE
63 MVA 110/20 kV | 0.04 | 22 | 0.32 | 63 | 20 | 110 | 18 | 150 | YNd5 | hv | 0 | -9 | 9 | 0 | 1.5 | FALSE
40 MVA 110/20 kV | 0.05 | 18 | 0.34 | 40 | 20 | 110 | 16.2 | 150 | YNd5 | hv | 0 | -9 | 9 | 0 | 1.5 | FALSE
25 MVA 110/20 kV | 0.07 | 14 | 0.41 | 25 | 20 | 110 | 12 | 150 | YNd5 | hv | 0 | -9 | 9 | 0 | 1.5 | FALSE
63 MVA 110/10 kV | 0.04 | 22 | 0.32 | 63 | 10 | 110 | 18 | 150 | YNd5 | hv | 0 | -9 | 9 | 0 | 1.5 | FALSE
40 MVA 110/10 kV | 0.05 | 18 | 0.34 | 40 | 10 | 110 | 16.2 | 150 | YNd5 | hv | 0 | -9 | 9 | 0 | 1.5 | FALSE
25 MVA 110/10 kV | 0.07 | 14 | 0.41 | 25 | 10 | 110 | 12 | 150 | YNd5 | hv | 0 | -9 | 9 | 0 | 1.5 | FALSE
0.25 MVA 20/0.4 kV | 0.32 | 0.8 | 1.44 | 0.25 | 0.4 | 20 | 6 | 150 | Yzn5 | hv | 0 | -2 | 2 | 0 | 2.5 | FALSE
0.4 MVA 20/0.4 kV | 0.3375 | 1.35 | 1.425 | 0.4 | 0.4 | 20 | 6 | 150 | Dyn5 | hv | 0 | -2 | 2 | 0 | 2.5 | FALSE
0.63 MVA 20/0.4 kV | 0.2619 | 1.65 | 1.206 | 0.63 | 0.4 | 20 | 6 | 150 | Dyn5 | hv | 0 | -2 | 2 | 0 | 2.5 | FALSE
0.25 MVA 10/0.4 kV | 0.24 | 0.6 | 1.2 | 0.25 | 0.4 | 10 | 4 | 150 | Dyn5 | hv | 0 | -2 | 2 | 0 | 2.5 | FALSE
0.4 MVA 10/0.4 kV | 0.2375 | 0.95 | 1.325 | 0.4 | 0.4 | 10 | 4 | 150 | Dyn5 | hv | 0 | -2 | 2 | 0 | 2.5 | FALSE
0.63 MVA 10/0.4 kV | 0.1873 | 1.18 | 1.0794 | 0.63 | 0.4 | 10 | 4 | 150 | Dyn5 | hv | 0 | -2 | 2 | 0 | 2.5 | FALSE

## trafo3w_std_types
| sn_hv_mva | sn_mv_mva | sn_lv_mva | vn_hv_kv | vn_mv_kv | vn_lv_kv | vk_hv_percent | vk_mv_percent | vk_lv_percent | vkr_hv_percent | vkr_mv_percent | vkr_lv_percent | pfe_kw | i0_percent | shift_mv_degree | shift_lv_degree | vector_group | tap_side | tap_neutral | tap_min | tap_max | tap_step_percent
63/25/38 MVA 110/20/10 kV | 63 | 25 | 38 | 110 | 20 | 10 | 10.4 | 10.4 | 10.4 | 0.28 | 0.32 | 0.35 | 35 | 0.89 | 0 | 0 | YN0yn0yn0 | hv | 0 | -10 | 10 | 1.2
63/25/38 MVA 110/10/10 kV | 63 | 25 | 38 | 110 | 10 | 10 | 10.4 | 10.4 | 10.4 | 0.28 | 0.32 | 0.35 | 35 | 0.89 | 0 | 0 | YN0yn0yn0 | hv | 0 | -10 | 10 | 1.2

## fuse_std_types
| fuse_type | i_rated_a | t_avg | t_min | t_total | x_avg | x_min | x_total
HV 100A | HV 100A | 100 | 0 | [10.0, 3.64, 0.854, 0.281, 0.1, 0.0531, 0.022, 0.01] | [10.0, 4.267, 1.21, 0.403, 0.1, 0.058, 0.022, 0.01] | 0 | [300.0, 350.0, 450.0, 550.0, 700.0, 850.0, 1200.0, 1752.0] | [600.0, 700.0, 900.0, 1150.0, 1665.0, 2000.0, 3000.0, 4313.0]
HV 10A | HV 10A | 10 | 0 | [10.0, 1675.0, 0.344, 0.156, 0.1, 0.0417, 0.0171, 0.01] | [10.0, 1.3, 0.3, 0.155, 0.1, 0.0555, 0.023, 0.01] | 0 | [30.0, 32.0, 35.0, 37.0, 39.0, 50.0, 70.0, 88.0] | [60.0, 70.0, 80.0, 87.0, 94.0, 110.0, 150.0, 216.0]
HV 125A | HV 125A | 125 | 0 | [10.0, 1.82, 0.344, 0.1, 0.0467, 0.0269, 0.01] | [10.0, 2.478, 0.426, 0.1, 0.0427, 0.0211, 0.01] | 0 | [375.0, 500.0, 700.0, 925.0, 1200.0, 1500.0, 2341.0] | [750.0, 1000.0, 1500.0, 2200.0, 3000.0, 4000.0, 5765.0]
HV 160A | HV 160A | 160 | 0 | [10.0, 4.15, 1.03, 0.198, 0.1, 0.051, 0.0172, 0.01] | [10.0, 2.3, 0.734, 0.274, 0.1, 0.046, 0.0177, 0.01] | 0 | [480.0, 550.0, 700.0, 1000.0, 1260.0, 1600.0, 2500.0, 3227.0] | [960.0, 1300.0, 1700.0, 2200.0, 2996.0, 4000.0, 6000.0, 7946.0]
HV 16A | HV 16A | 16 | 0 | [10.0, 0.352, 0.164, 0.1, 0.0649, 0.0342, 0.01] | [10.0, 2.34, 0.722, 0.181, 0.1, 0.055, 0.0296, 0.01] | 0 | [48.0, 60.0, 65.0, 71.0, 80.0, 100.0, 162.0] | [96.0, 110.0, 125.0, 150.0, 168.0, 200.0, 250.0, 398.0]
HV 200A | HV 200A | 200 | 0 | [10.0, 4.267, 1.21, 0.403, 0.1, 0.058, 0.022, 0.01] | [10.0, 3.73, 1.654, 0.328, 0.1, 0.0531, 0.019, 0.01] | 0 | [600.0, 700.0, 900.0, 1150.0, 1665.0, 2000.0, 3000.0, 4313.0] | [1200.0, 1500.0, 1800.0, 2700.0, 3960.0, 5000.0, 7500.0, 10620.0]
HV 20A | HV 20A | 20 | 0 | [10.0, 1.3, 0.3, 0.155, 0.1, 0.0555, 0.023, 0.01] | [10.0, 1.3, 0.161, 0.1, 0.0611, 0.0399, 0.0141, 0.01] | 0 | [60.0, 70.0, 80.0, 87.0, 94.0, 110.0, 150.0, 216.0] | [120.0, 150.0, 200.0, 223.0, 260.0, 300.0, 450.0, 532.0]
HV 25A | HV 25A | 25 | 0 | [10.0, 2.512, 0.833, 0.299, 0.1, 0.0372, 0.0223, 0.01] | [10.0, 3.125, 0.597, 0.198, 0.1, 0.0378, 0.022, 0.01] | 0 | [75.0, 82.0, 90.0, 100.0, 124.0, 170.0, 200.0, 289.0] | [150.0, 170.0, 210.0, 250.0, 294.0, 400.0, 500.0, 711.0]
HV 31.5A | HV 31.5A | 31.5 | 0 | [10.0, 2.34, 0.722, 0.181, 0.1, 0.055, 0.0296, 0.01] | [10.0, 2.84, 0.368, 0.164, 0.1, 0.0621, 0.0378, 0.0195, 0.01] | 0 | [95.0, 110.0, 125.0, 150.0, 165.0, 200.0, 250.0, 390.0] | [189.0, 220.0, 300.0, 350.0, 393.0, 450.0, 530.0, 700.0, 960.0]
HV 40A | HV 40A | 40 | 0 | [10.0, 1.3, 0.161, 0.1, 0.0611, 0.0399, 0.0141, 0.01] | [10.0, 2.05, 0.369, 0.198, 0.1, 0.051, 0.0298, 0.01] | 0 | [120.0, 150.0, 200.0, 223.0, 260.0, 300.0, 450.0, 532.0] | [240.0, 300.0, 400.0, 450.0, 530.0, 650.0, 800.0, 1311.0]
HV 50A | HV 50A | 50 | 0 | [10.0, 3.215, 0.597, 0.198, 0.1, 0.0378, 0.022, 0.01] | [10.0, 3.64, 0.854, 0.281, 0.1, 0.0531, 0.022, 0.01] | 0 | [150.0, 170.0, 210.0, 250.0, 294.0, 400.0, 500.0, 711.0] | [300.0, 350.0, 450.0, 550.0, 700.0, 850.0, 1200.0, 1752.0]
HV 6.3A | HV 6.3A | 6.3 | 0 | [10.0, 1.39, 0.344, 0.168, 0.1, 0.056, 0.0263, 0.01] | [10.0, 1.711, 0.516, 0.198, 0.1, 0.0634, 0.0303, 0.01] | 0 | [19.0, 19.5, 20.4, 20.8, 22.0, 25.0, 32.0, 48.0] | [38.0, 40.0, 43.0, 48.0, 53.0, 60.0, 75.0, 118.0]
HV 63A | HV 63A | 63 | 0 | [10.0, 2.84, 0.368, 0.164, 0.1, 0.0621, 0.0378, 0.0195, 0.01] | [10.0, 1.82, 0.344, 0.1, 0.0467, 0.0269, 0.01] | 0 | [189.0, 220.0, 300.0, 350.0, 393.0, 450.0, 530.0, 700.0, 961.0] | [378.0, 500.0, 700.0, 934.0, 1200.0, 1500.0, 2366.0]
HV 80A | HV 80A | 80 | 0 | [10.0, 2.05, 0.369, 0.198, 0.1, 0.051, 0.0298, 0.01] | [10.0, 4.15, 1.03, 0.198, 0.1, 0.051, 0.0172, 0.01] | 0 | [240.0, 300.0, 400.0, 450.0, 530.0, 650.0, 800.0, 1311.0] | [480.0, 550.0, 700.0, 1000.0, 1260.0, 1600.0, 2500.0, 3227.0]
Siemens NH-1-100 | Siemens NH-1-100 | 100 | [5400.0, 2000.0, 400.0, 20.0, 1.0, 0.2, 0.012, 0.004] | 0 | 0 | [150.0, 190.0, 250.0, 430.0, 900.0, 1250.0, 2700.0, 3600.0] | 0 | 0
Siemens NH-1-125 | Siemens NH-1-125 | 125 | [4800.0, 120.0, 7.0, 0.1, 0.004] | 0 | 0 | [180.0, 400.0, 740.0, 2000.0, 4250.0] | 0 | 0
Siemens NH-1-16 | Siemens NH-1-16 | 16 | [4000.0, 400.0, 2.0, 0.1, 0.04, 0.01] | 0 | 0 | [26.0, 35.0, 75.0, 150.0, 200.0, 300.0] | 0 | 0
Siemens NH-1-160 | Siemens NH-1-160 | 160 | [4800.0, 120.0, 7.0, 0.1, 0.004] | 0 | 0 | [210.0, 500.0, 900.0, 2300.0, 5000.0] | 0 | 0
Siemens NH-1-25 | Siemens NH-1-25 | 25 | [4000.0, 1000.0, 10.0, 0.2, 0.02, 0.01] | 0 | 0 | [40.0, 50.0, 100.0, 210.0, 400.0, 500.0] | 0 | 0
Siemens NH-1-50 | Siemens NH-1-50 | 50 | [4000.0, 40.0, 4.0, 1.0, 0.02, 0.01] | 0 | 0 | [86.0, 200.0, 300.0, 400.0, 1000.0, 1280.0] | 0 | 0
Siemens NH-1-63 | Siemens NH-1-63 | 63 | [4000.0, 100.0, 10.0, 2.0, 0.04, 0.01] | 0 | 0 | [100.0, 200.0, 300.0, 400.0, 1000.0, 1500.0] | 0 | 0
Siemens NH-1-80 | Siemens NH-1-80 | 80 | [4800.0, 120.0, 7.0, 0.1, 0.01] | 0 | 0 | [150.58, 250.0, 450.0, 1150.0, 2470.0] | 0 | 0
Siemens NH-2-1000 | Siemens NH-2-1000 | 1000 | [4800.0, 120.0, 7.0, 0.1, 0.004] | 0 | 0 | [1900.0, 3500.0, 8400.0, 24000.0, 52000.0] | 0 | 0
Siemens NH-2-200 | Siemens NH-2-200 | 200 | [4800.0, 120.0, 7.0, 0.1, 0.004] | 0 | 0 | [280.0, 650.0, 1200.0, 3000.0, 7000.0] | 0 | 0
Siemens NH-2-224 | Siemens NH-2-224 | 224 | [4800.0, 120.0, 7.0, 0.2, 0.04, 0.004] | 0 | 0 | [400.0, 750.0, 1453.0, 3025.0, 4315.0, 7600.0] | 0 | 0
Siemens NH-2-250 | Siemens NH-2-250 | 250 | [4800.0, 120.0, 7.0, 0.1, 0.004] | 0 | 0 | [450.0, 800.0, 1650.0, 4000.0, 8500.0] | 0 | 0
Siemens NH-2-315 | Siemens NH-2-315 | 315 | [4800.0, 120.0, 7.0, 0.1, 0.004] | 0 | 0 | [550.0, 920.0, 1900.0, 5000.0, 11000.0] | 0 | 0
Siemens NH-2-355 | Siemens NH-2-355 | 355 | [4800.0, 120.0, 6.0, 0.1, 0.004] | 0 | 0 | [650.0, 1116.27, 2350.0, 5840.0, 12790.0] | 0 | 0
Siemens NH-2-400 | Siemens NH-2-400 | 400 | [4800.0, 120.0, 7.0, 0.1, 0.004] | 0 | 0 | [720.0, 1350.0, 2800.0, 6500.0, 15000.0] | 0 | 0
Siemens NH-2-425 | Siemens NH-2-425 | 425 | [4800.0, 120.0, 7.0, 0.1, 0.004] | 0 | 0 | [850.0, 1500.0, 3050.0, 7500.0, 16500.0] | 0 | 0
Siemens NH-2-630 | Siemens NH-2-630 | 630 | [4800.0, 120.0, 7.0, 0.1, 0.004] | 0 | 0 | [1200.0, 2000.0, 4800.0, 12000.0, 26000.0] | 0 | 0

## res_bus
| vm_pu | va_degree | p_mw | q_mvar
0 | 0.99869 | -0.025179 | 0.002915 | 0.00073056
1 | 0.9985 | -0.028847 | 0.0029236 | 0.00073273
2 | 0.99913 | -0.016804 | 0.00029558 | 7.408e-05
3 | 0.99809 | -0.036841 | 0 | 0
4 | 0.99918 | -0.015754 | 0.00027191 | 6.8148e-05
5 | 0.99803 | -0.037887 | 0.00049782 | 0.00012477
6 | 0.99934 | -0.012686 | 0 | 0
7 | 0.9979 | -0.040519 | 0.00012863 | 3.2237e-05
8 | 0.99885 | -0.022125 | 0.00036674 | 9.1913e-05
9 | 1 | 0 | -0.067511 | -0.016691
10 | 0.99783 | -0.041815 | 0.0012486 | 0.00031293
11 | 0.99838 | -0.03117 | 0.00018607 | 4.6634e-05
12 | 0.99817 | -0.034848 | 0.0013003 | 0.00032588
13 | 0.98211 | -0.34525 | 0.0011974 | 0.00030011
14 | 0.98242 | -0.33922 | 0.0099622 | 0.0024968
15 | 0.98197 | -0.34813 | 0.0020751 | 0.00052008
16 | 0.98381 | -0.312 | 0 | 0
17 | 0.98181 | -0.35118 | 0 | 0
18 | 0.98358 | -0.31657 | 0.00075363 | 0.00018888
19 | 0.98792 | -0.23192 | 0 | 0
20 | 0.98162 | -0.35486 | 0 | 0
21 | 0.98356 | -0.31685 | 0.0048976 | 0.0012274
22 | 0.99098 | -0.1727 | 0 | 0
23 | 0.98778 | -0.23464 | 0.00022822 | 5.7198e-05
24 | 0.98659 | -0.25799 | 0 | 0
25 | 0.98658 | -0.25802 | 0.00015747 | 3.9466e-05
26 | 0.98659 | -0.25792 | 0.0035152 | 0.00088098
27 | 0.98153 | -0.3567 | 0.00048539 | 0.00012165
28 | 0.98157 | -0.35589 | 0.00051306 | 0.00012858
29 | 0.98715 | -0.24694 | 0 | 0
30 | 0.98733 | -0.2435 | 0.00028223 | 7.0733e-05
31 | 0.98646 | -0.26047 | 0 | 0
32 | 0.98668 | -0.25606 | 0 | 0
33 | 0.99222 | -0.14896 | 0 | 0
34 | 0.99097 | -0.17304 | 0.00028936 | 7.2521e-05
35 | 0.99618 | -0.072841 | 0.00090355 | 0.00022645
36 | 0.99187 | -0.15565 | 0.0017464 | 0.00043769
37 | 0.98639 | -0.26178 | 0.00015542 | 3.8952e-05
38 | 0.98643 | -0.26099 | 0.00054758 | 0.00013724
39 | 0.98737 | -0.24276 | 0.0010919 | 0.00027365
40 | 0.98157 | -0.35603 | 0.00051935 | 0.00013016
41 | 0.99756 | -0.047105 | 9.9254e-05 | 2.4875e-05
42 | 0.99756 | -0.047093 | 0.00022889 | 5.7364e-05
43 | 0.99757 | -0.046946 | 0.00055116 | 0.00013813
44 | 0.99761 | -0.046184 | 0 | 0
45 | 0.99777 | -0.043082 | 0 | 0
46 | 0.99753 | -0.047589 | 0.00013348 | 3.3454e-05
47 | 0.9979 | -0.040502 | 0.00013687 | 3.4304e-05
48 | 0.99742 | -0.04977 | 0.0004488 | 0.00011248
49 | 0.99735 | -0.05119 | 0.00022431 | 5.6218e-05
50 | 0.99732 | -0.051815 | 0 | 0
51 | 0.99714 | -0.055137 | 0.0016351 | 0.00040981
52 | 0.99727 | -0.052788 | 0.0004083 | 0.00010233
53 | 0.99711 | -0.05588 | 0.00096882 | 0.00024281
54 | 0.99727 | -0.052804 | 0.00010356 | 2.5954e-05
55 | 0.9971 | -0.055958 | 0.00014454 | 3.6224e-05
56 | 0.99725 | -0.053191 | 0.00015205 | 3.8107e-05
57 | 0.99718 | -0.054518 | 0 | 0
58 | 0.98651 | -0.25946 | 0.00076717 | 0.00019227
59 | 0.98651 | -0.25954 | 0.00039455 | 9.8884e-05
60 | 0.98655 | -0.25868 | 0 | 0
61 | 0.98652 | -0.25932 | 0.002694 | 0.00067518
62 | 0.99814 | -0.035857 | 0.00017963 | 4.502e-05
63 | 0.99725 | -0.052315 | 0.0009262 | 0.00023213
64 | 0.99006 | -0.19102 | 0.00017993 | 4.5095e-05
65 | 0.99001 | -0.19187 | 0.00060296 | 0.00015112
66 | 0.99018 | -0.18859 | 0.00018066 | 4.5277e-05
67 | 0.98992 | -0.19375 | 0 | 0
68 | 0.99018 | -0.18858 | 0.00018066 | 4.5277e-05
69 | 0.98988 | -0.19445 | 0.0011461 | 0.00028725
70 | 0.99035 | -0.18528 | 0 | 0
71 | 0.9909 | -0.17461 | 0 | 0
72 | 0.98937 | -0.20446 | 0 | 0
73 | 0.99106 | -0.17152 | 0.0019654 | 0.00049257
74 | 0.98896 | -0.21244 | 0.0012595 | 0.00031566
75 | 0.98896 | -0.21249 | 0 | 0
76 | 0.98885 | -0.21462 | 0.00057413 | 0.00014389
77 | 0.98886 | -0.21437 | 0 | 0
78 | 0.9886 | -0.2196 | 0 | 0
79 | 0.98817 | -0.22787 | 0.00094204 | 0.0002361
80 | 0.98816 | -0.22817 | 0.00051531 | 0.00012915
81 | 0.98815 | -0.22829 | 0.00046692 | 0.00011702
82 | 0.98628 | -0.26399 | 0.0034621 | 0.00086769
83 | 0.99799 | -0.038827 | 0.0013893 | 0.00034819
84 | 0.99715 | -0.055146 | 0.00044851 | 0.00011241
85 | 0.9977 | -0.04435 | 0.0021433 | 0.00053716
86 | 0.99796 | -0.03931 | 0.00012176 | 3.0515e-05
87 | 0.99998 | 149.9956 | 0 | 0

## res_line
| p_from_mw | q_from_mvar | p_to_mw | q_to_mvar | pl_mw | ql_mvar | i_from_ka | i_to_ka | i_ka | vm_from_pu | va_from_degree | vm_to_pu | va_to_degree | loading_percent
0 | 0.0069458 | 0.0017385 | -0.0069446 | -0.0017381 | 1.2123e-06 | 3.8092e-07 | 0.010348 | 0.010348 | 0.010348 | 0.99869 | -0.025179 | 0.9985 | -0.028847 | 2.8429
1 | -0.0098608 | -0.002469 | 0.0098647 | 0.0024709 | 3.9327e-06 | 1.8809e-06 | 0.014691 | 0.014691 | 0.014691 | 0.99869 | -0.025179 | 0.99913 | -0.016804 | 4.0361
2 | 0.004021 | 0.0010054 | -0.0040194 | -0.0010059 | 1.5287e-06 | -5.063e-07 | 0.0059914 | 0.0059919 | 0.0059919 | 0.9985 | -0.028847 | 0.99809 | -0.036841 | 1.6461
3 | -0.01016 | -0.002545 | 0.010161 | 0.0025452 | 5.0829e-07 | 2.4777e-07 | 0.015131 | 0.015131 | 0.015131 | 0.99913 | -0.016804 | 0.99918 | -0.015754 | 4.157
4 | 0.0040194 | 0.0010059 | -0.0040192 | -0.0010059 | 2.0005e-07 | -6.6145e-08 | 0.0059919 | 0.005992 | 0.005992 | 0.99809 | -0.036841 | 0.99803 | -0.037887 | 1.6462
5 | -0.010433 | -0.0026134 | 0.010434 | 0.0026142 | 1.5241e-06 | 7.5486e-07 | 0.015536 | 0.015536 | 0.015536 | 0.99918 | -0.015754 | 0.99934 | -0.012686 | 4.2682
6 | 0.0035214 | 0.00088118 | -0.003521 | -0.00088145 | 4.411e-07 | -2.7533e-07 | 0.0052498 | 0.00525 | 0.00525 | 0.99803 | -0.037887 | 0.9979 | -0.040519 | 1.4423
7 | 0.0079404 | 0.0019835 | -0.0079368 | -0.0019821 | 3.5604e-06 | 1.3889e-06 | 0.011821 | 0.011821 | 0.011821 | 0.99934 | -0.012686 | 0.99885 | -0.022125 | 3.2476
8 | -0.018375 | -0.0045976 | 0.018386 | 0.0046042 | 1.1098e-05 | 6.5844e-06 | 0.027357 | 0.027357 | 0.027357 | 0.99934 | -0.012686 | 1 | 0 | 7.5157
9 | 0.0033923 | 0.00084922 | -0.0033921 | -0.00084937 | 2.0923e-07 | -1.5097e-07 | 0.0050582 | 0.0050583 | 0.0050583 | 0.9979 | -0.040519 | 0.99783 | -0.041815 | 1.3896
10 | 0.0075701 | 0.0018902 | -0.0075668 | -0.001889 | 3.2516e-06 | 1.1887e-06 | 0.011275 | 0.011275 | 0.011275 | 0.99885 | -0.022125 | 0.99838 | -0.03117 | 3.0976
11 | 0.047476 | 0.012087 | -0.047396 | -0.012036 | 7.9631e-05 | 5.0408e-05 | 0.070711 | 0.070711 | 0.070711 | 1 | 0 | 0.99817 | -0.034848 | 19.4261
12 | 0.0021435 | 0.00053644 | -0.0021433 | -0.00053716 | 2.5872e-07 | -7.1635e-07 | 0.0031963 | 0.0031966 | 0.0031966 | 0.99783 | -0.041815 | 0.9977 | -0.04435 | 0.87818
13 | 0.0073807 | 0.0018424 | -0.0073791 | -0.0018418 | 1.6427e-06 | 5.7786e-07 | 0.010998 | 0.010998 | 0.010998 | 0.99838 | -0.03117 | 0.99814 | -0.035857 | 3.0214
14 | 0.046096 | 0.01171 | -0.046057 | -0.011686 | 3.8725e-05 | 2.4499e-05 | 0.068773 | 0.068773 | 0.068773 | 0.99817 | -0.034848 | 0.99725 | -0.052315 | 18.8936
15 | -0.0047914 | -0.0011941 | 0.0047928 | 0.0011941 | 1.3724e-06 | -1.2846e-09 | 0.0072572 | 0.0072569 | 0.0072572 | 0.98211 | -0.34525 | 0.98242 | -0.33922 | 1.9937
16 | 0.003594 | 0.00089402 | -0.0035935 | -0.00089427 | 4.8964e-07 | -2.4423e-07 | 0.005443 | 0.0054432 | 0.0054432 | 0.98211 | -0.34525 | 0.98197 | -0.34813 | 1.4954
17 | -0.014755 | -0.0036909 | 0.014774 | 0.0037018 | 1.9124e-05 | 1.0944e-05 | 0.022346 | 0.022346 | 0.022346 | 0.98242 | -0.33922 | 0.98381 | -0.312 | 6.139
18 | 0.0015184 | 0.00037419 | -0.0015182 | -0.00037544 | 2.1854e-07 | -1.2549e-06 | 0.0022986 | 0.0022991 | 0.0022991 | 0.98197 | -0.34813 | 0.98181 | -0.35118 | 0.63162
19 | 0.0056525 | 0.0014165 | -0.0056513 | -0.0014163 | 1.2291e-06 | 2.1738e-07 | 0.0085494 | 0.0085496 | 0.0085496 | 0.98381 | -0.312 | 0.98358 | -0.31657 | 2.3488
20 | -0.020427 | -0.0051184 | 0.020505 | 0.0051657 | 7.8229e-05 | 4.728e-05 | 0.030895 | 0.030894 | 0.030895 | 0.98381 | -0.312 | 0.98792 | -0.23192 | 8.4876
21 | 0.0015182 | 0.00037544 | -0.0015179 | -0.00037696 | 2.6382e-07 | -1.5136e-06 | 0.0022991 | 0.0022997 | 0.0022997 | 0.98181 | -0.35118 | 0.98162 | -0.35486 | 0.63179
22 | 0.0048976 | 0.0012274 | -0.0048976 | -0.0012274 | 6.5805e-08 | 1.5482e-09 | 0.0074095 | 0.0074095 | 0.0074095 | 0.98358 | -0.31657 | 0.98356 | -0.31685 | 2.0356
23 | -0.033817 | -0.008501 | 0.033913 | 0.0085612 | 9.5916e-05 | 6.012e-05 | 0.050945 | 0.050944 | 0.050945 | 0.98792 | -0.23192 | 0.99098 | -0.1727 | 13.9958
24 | 0.013312 | 0.0033354 | -0.013311 | -0.0033344 | 1.7281e-06 | 9.5923e-07 | 0.020051 | 0.020051 | 0.020051 | 0.98792 | -0.23192 | 0.98778 | -0.23464 | 5.5085
25 | 0.00048544 | 0.00011906 | -0.00048539 | -0.00012165 | 4.2061e-08 | -2.5947e-06 | 0.00073494 | 0.00073586 | 0.00073586 | 0.98162 | -0.35486 | 0.98153 | -0.3567 | 0.20216
26 | 0.0010325 | 0.0002579 | -0.0010324 | -0.00025856 | 5.0623e-08 | -6.6442e-07 | 0.0015648 | 0.001565 | 0.001565 | 0.98162 | -0.35486 | 0.98157 | -0.35589 | 0.42995
27 | -0.034203 | -0.0086328 | 0.034241 | 0.0086573 | 3.8944e-05 | 2.4417e-05 | 0.051379 | 0.051378 | 0.051379 | 0.99098 | -0.1727 | 0.99222 | -0.14896 | 14.115
28 | 0.00028937 | 7.1682e-05 | -0.00028936 | -7.2521e-05 | 4.6219e-09 | -8.3871e-07 | 0.0004342 | 0.0004345 | 0.0004345 | 0.99098 | -0.1727 | 0.99097 | -0.17304 | 0.11937
29 | 0.013082 | 0.0032772 | -0.013077 | -0.0032744 | 5.0546e-06 | 2.7908e-06 | 0.019707 | 0.019707 | 0.019707 | 0.98778 | -0.23464 | 0.98737 | -0.24276 | 5.4141
30 | 0.00015747 | 3.9341e-05 | -0.00015747 | -3.9466e-05 | 2.0673e-10 | -1.2469e-07 | 0.00023746 | 0.00023751 | 0.00023751 | 0.98659 | -0.25799 | 0.98658 | -0.25802 | 0.065249
31 | -0.00015747 | -3.9341e-05 | 0.00015747 | 3.9031e-05 | 5.1511e-10 | -3.1089e-07 | 0.00023746 | 0.00023735 | 0.00023746 | 0.98659 | -0.25799 | 0.98659 | -0.25792 | 0.065237
32 | -0.0036726 | -0.00092001 | 0.0036729 | 0.00091986 | 3.2614e-07 | -1.5329e-07 | 0.0055391 | 0.0055389 | 0.0055391 | 0.98659 | -0.25792 | 0.98668 | -0.25606 | 1.5217
33 | 0.00051936 | 0.00012998 | -0.00051935 | -0.00013016 | 3.3716e-09 | -1.812e-07 | 0.00078725 | 0.00078732 | 0.00078732 | 0.98157 | -0.35589 | 0.98157 | -0.35603 | 0.2163
34 | -0.011701 | -0.0029288 | 0.011703 | 0.0029298 | 1.9182e-06 | 1.0174e-06 | 0.017636 | 0.017636 | 0.017636 | 0.98715 | -0.24694 | 0.98733 | -0.2435 | 4.8452
35 | 0.0041684 | 0.0010423 | -0.0041657 | -0.0010429 | 2.683e-06 | -5.9835e-07 | 0.0062825 | 0.0062833 | 0.0062833 | 0.98715 | -0.24694 | 0.98646 | -0.26047 | 1.7262
36 | 0.0075325 | 0.0018865 | -0.0075293 | -0.0018853 | 3.2691e-06 | 1.2281e-06 | 0.011354 | 0.011354 | 0.011354 | 0.98715 | -0.24694 | 0.98668 | -0.25606 | 3.1193
37 | -0.011985 | -0.0030006 | 0.011985 | 0.0030008 | 4.1943e-07 | 2.2459e-07 | 0.018062 | 0.018062 | 0.018062 | 0.98733 | -0.2435 | 0.98737 | -0.24276 | 4.962
38 | 0.0036181 | 0.0009063 | -0.0036179 | -0.00090642 | 2.2588e-07 | -1.1359e-07 | 0.0054575 | 0.0054576 | 0.0054576 | 0.98646 | -0.26047 | 0.98639 | -0.26178 | 1.4994
39 | 0.00054759 | 0.00013658 | -0.00054758 | -0.00013724 | 1.3364e-08 | -6.584e-07 | 0.00082578 | 0.00082602 | 0.00082602 | 0.98646 | -0.26047 | 0.98643 | -0.26099 | 0.22693
40 | 0.0038563 | 0.00096544 | -0.0038558 | -0.00096562 | 4.8121e-07 | -1.7659e-07 | 0.0058153 | 0.0058155 | 0.0058155 | 0.98668 | -0.25606 | 0.98655 | -0.25868 | 1.5977
41 | -0.044022 | -0.011097 | 0.044183 | 0.011199 | 0.00016097 | 0.00010175 | 0.066042 | 0.066041 | 0.066042 | 0.99222 | -0.14896 | 0.99618 | -0.072841 | 18.1433
42 | 0.0097802 | 0.0024401 | -0.0097771 | -0.0024386 | 3.1083e-06 | 1.4916e-06 | 0.014663 | 0.014664 | 0.014664 | 0.99222 | -0.14896 | 0.99187 | -0.15565 | 4.0285
43 | -0.045086 | -0.011426 | 0.045131 | 0.011454 | 4.451e-05 | 2.8146e-05 | 0.067391 | 0.067391 | 0.067391 | 0.99618 | -0.072841 | 0.99725 | -0.052315 | 18.514
44 | 0.0080307 | 0.0020009 | -0.0080247 | -0.0019984 | 6.0403e-06 | 2.4337e-06 | 0.012044 | 0.012044 | 0.012044 | 0.99187 | -0.15565 | 0.99106 | -0.17152 | 3.3088
45 | 0.0034625 | 0.00086746 | -0.0034621 | -0.00086769 | 3.6319e-07 | -2.2064e-07 | 0.0052232 | 0.0052233 | 0.0052233 | 0.98639 | -0.26178 | 0.98628 | -0.26399 | 1.435
46 | -9.9254e-05 | -2.4875e-05 | 9.9254e-05 | 2.479e-05 | 5.3674e-11 | -8.521e-08 | 0.00014805 | 0.00014802 | 0.00014805 | 0.99756 | -0.047105 | 0.99756 | -0.047093 | 0.040674
47 | -0.00032814 | -8.2154e-05 | 0.00032814 | 8.1821e-05 | 2.3028e-09 | -3.3327e-07 | 0.00048944 | 0.00048932 | 0.00048944 | 0.99756 | -0.047093 | 0.99757 | -0.046946 | 0.13446
48 | -0.00087931 | -0.00021996 | 0.00087934 | 0.00021933 | 3.1826e-08 | -6.2398e-07 | 0.0013115 | 0.0013112 | 0.0013115 | 0.99757 | -0.046946 | 0.99761 | -0.046184 | 0.36029
49 | -0.0055486 | -0.0013831 | 0.0055494 | 0.0013832 | 8.1664e-07 | 1.072e-07 | 0.0082736 | 0.0082734 | 0.0082736 | 0.99761 | -0.046184 | 0.99777 | -0.043082 | 2.273
50 | 0.0046693 | 0.0011638 | -0.004669 | -0.0011638 | 3.112e-07 | -2.4338e-08 | 0.0069624 | 0.0069624 | 0.0069624 | 0.99761 | -0.046184 | 0.99753 | -0.047589 | 1.9128
51 | -0.0055494 | -0.0013832 | 0.0055501 | 0.0013833 | 6.7926e-07 | 8.9053e-08 | 0.0082734 | 0.0082733 | 0.0082734 | 0.99777 | -0.043082 | 0.9979 | -0.040502 | 2.2729
52 | 0.0045355 | 0.0011304 | -0.004535 | -0.0011304 | 4.6927e-07 | -5.6761e-08 | 0.0067633 | 0.0067634 | 0.0067634 | 0.99753 | -0.047589 | 0.99742 | -0.04977 | 1.8581
53 | -0.005687 | -0.0014176 | 0.0056873 | 0.0014177 | 3.2157e-07 | 4.9911e-08 | 0.0084774 | 0.0084774 | 0.0084774 | 0.9979 | -0.040502 | 0.99796 | -0.03931 | 2.329
54 | 0.0040862 | 0.001018 | -0.0040859 | -0.001018 | 2.7513e-07 | -8.1754e-08 | 0.0060939 | 0.006094 | 0.006094 | 0.99742 | -0.04977 | 0.99735 | -0.05119 | 1.6742
55 | 0.0038616 | 0.00096181 | -0.0038615 | -0.00096186 | 1.1454e-07 | -4.6859e-08 | 0.0057593 | 0.0057594 | 0.0057594 | 0.99735 | -0.05119 | 0.99732 | -0.051815 | 1.5822
56 | 0.002749 | 0.00068735 | -0.0027485 | -0.00068797 | 4.3433e-07 | -6.2046e-07 | 0.004101 | 0.0041013 | 0.0041013 | 0.99732 | -0.051815 | 0.99714 | -0.055137 | 1.1267
57 | 0.0011125 | 0.00027451 | -0.0011125 | -0.00027513 | 5.0969e-08 | -6.1214e-07 | 0.0016584 | 0.0016586 | 0.0016586 | 0.99732 | -0.051815 | 0.99727 | -0.052788 | 0.45566
58 | 0.0011134 | 0.00027816 | -0.0011134 | -0.00027863 | 3.9356e-08 | -4.7084e-07 | 0.0016612 | 0.0016614 | 0.0016614 | 0.99714 | -0.055137 | 0.99711 | -0.05588 | 0.45642
59 | 0.00070417 | 0.0001728 | -0.00070417 | -0.00017281 | 5.4675e-10 | -1.6922e-08 | 0.0010494 | 0.0010494 | 0.0010494 | 0.99727 | -0.052788 | 0.99727 | -0.052804 | 0.2883
60 | 0.00014454 | 3.5823e-05 | -0.00014454 | -3.6224e-05 | 5.3693e-10 | -4.0132e-07 | 0.00021556 | 0.0002157 | 0.0002157 | 0.99711 | -0.05588 | 0.9971 | -0.055958 | 0.059258
61 | 0.00060061 | 0.00014686 | -0.0006006 | -0.00014733 | 1.0893e-08 | -4.6621e-07 | 0.00089489 | 0.00089505 | 0.00089505 | 0.99727 | -0.052804 | 0.99725 | -0.053191 | 0.24589
62 | 0.00044855 | 0.00010922 | -0.00044852 | -0.00011138 | 2.7947e-08 | -2.1574e-06 | 0.00066818 | 0.00066894 | 0.00066894 | 0.99725 | -0.053191 | 0.99718 | -0.054518 | 0.18377
63 | 0.00044852 | 0.00011138 | -0.00044851 | -0.00011241 | 1.3374e-08 | -1.0306e-06 | 0.00066894 | 0.0006693 | 0.0006693 | 0.99718 | -0.054518 | 0.99715 | -0.055146 | 0.18387
64 | 0.00039455 | 9.8741e-05 | -0.00039455 | -9.8884e-05 | 1.4975e-09 | -1.4301e-07 | 0.00059508 | 0.00059513 | 0.00059513 | 0.98651 | -0.25946 | 0.98651 | -0.25954 | 0.1635
65 | -0.0011617 | -0.00029101 | 0.0011618 | 0.00029056 | 4.3204e-08 | -4.5151e-07 | 0.0017522 | 0.0017521 | 0.0017522 | 0.98651 | -0.25946 | 0.98655 | -0.25868 | 0.48139
66 | 0.0026941 | 0.00067506 | -0.002694 | -0.00067518 | 8.213e-08 | -1.168e-07 | 0.0040634 | 0.0040635 | 0.0040635 | 0.98655 | -0.25868 | 0.98652 | -0.25932 | 1.1163
67 | 0.0071995 | 0.0017968 | -0.0071985 | -0.0017964 | 1.0152e-06 | 3.4246e-07 | 0.01073 | 0.01073 | 0.01073 | 0.99814 | -0.035857 | 0.99799 | -0.038827 | 2.9479
68 | 0.0017493 | 0.00043652 | -0.0017492 | -0.00043683 | 7.1081e-08 | -3.073e-07 | 0.0026284 | 0.0026286 | 0.0026286 | 0.99006 | -0.19102 | 0.99001 | -0.19187 | 0.72214
69 | -0.0019292 | -0.00048162 | 0.0019294 | 0.00048085 | 2.2186e-07 | -7.6357e-07 | 0.0028989 | 0.0028986 | 0.0028989 | 0.99006 | -0.19102 | 0.99018 | -0.18859 | 0.79639
70 | 0.0011463 | 0.00028571 | -0.0011462 | -0.00028683 | 1.0238e-07 | -1.1176e-06 | 0.0017223 | 0.0017227 | 0.0017227 | 0.99001 | -0.19187 | 0.98992 | -0.19375 | 0.47328
71 | -0.0021101 | -0.00052613 | 0.0021101 | 0.00052613 | 1.2116e-09 | -3.3602e-09 | 0.00317 | 0.00317 | 0.00317 | 0.99018 | -0.18859 | 0.99018 | -0.18858 | 0.87089
72 | 0.0011462 | 0.00028683 | -0.0011461 | -0.00028725 | 3.816e-08 | -4.1633e-07 | 0.0017227 | 0.0017229 | 0.0017229 | 0.98992 | -0.19375 | 0.98988 | -0.19445 | 0.47332
73 | -0.0022908 | -0.0005714 | 0.0022911 | 0.00057059 | 3.5912e-07 | -8.1049e-07 | 0.0034415 | 0.0034412 | 0.0034415 | 0.99018 | -0.18858 | 0.99035 | -0.18528 | 0.94547
74 | -0.0060554 | -0.001505 | 0.0060584 | 0.0015057 | 3.0599e-06 | 6.8794e-07 | 0.0090938 | 0.0090933 | 0.0090938 | 0.99035 | -0.18528 | 0.9909 | -0.17461 | 2.4983
75 | 0.0037642 | 0.00093439 | -0.0037608 | -0.00093587 | 3.4167e-06 | -1.478e-06 | 0.0056526 | 0.0056539 | 0.0056539 | 0.99035 | -0.18528 | 0.98937 | -0.20446 | 1.5533
76 | -0.0060584 | -0.0015057 | 0.0060593 | 0.0015059 | 8.8505e-07 | 1.987e-07 | 0.0090933 | 0.0090932 | 0.0090933 | 0.9909 | -0.17461 | 0.99106 | -0.17152 | 2.4982
77 | 0.0037608 | 0.00093587 | -0.0037594 | -0.00093648 | 1.4214e-06 | -6.1226e-07 | 0.0056539 | 0.0056544 | 0.0056544 | 0.98937 | -0.20446 | 0.98896 | -0.21244 | 1.5534
78 | 0.0024999 | 0.00062081 | -0.0024999 | -0.00062083 | 6.1181e-09 | -1.0897e-08 | 0.0037594 | 0.0037594 | 0.0037594 | 0.98896 | -0.21244 | 0.98896 | -0.21249 | 1.0328
79 | 0.0024999 | 0.00062083 | -0.0024997 | -0.00062122 | 2.2251e-07 | -3.9622e-07 | 0.0037594 | 0.0037596 | 0.0037596 | 0.98896 | -0.21249 | 0.98886 | -0.21437 | 1.0328
80 | -0.00057413 | -0.00014389 | 0.00057414 | 0.00014358 | 6.8605e-09 | -3.1009e-07 | 0.00086394 | 0.00086383 | 0.00086394 | 0.98885 | -0.21462 | 0.98886 | -0.21437 | 0.23735
81 | 0.0019255 | 0.00047764 | -0.001925 | -0.00047928 | 4.7692e-07 | -1.6395e-06 | 0.0028957 | 0.0028964 | 0.0028964 | 0.98886 | -0.21437 | 0.9886 | -0.2196 | 0.79572
82 | 0.001925 | 0.00047928 | -0.0019243 | -0.00048188 | 7.5603e-07 | -2.595e-06 | 0.0028964 | 0.0028975 | 0.0028975 | 0.9886 | -0.2196 | 0.98817 | -0.22787 | 0.79602
83 | 0.00098225 | 0.00024578 | -0.00098223 | -0.00024599 | 1.4121e-08 | -2.1149e-07 | 0.001479 | 0.001479 | 0.001479 | 0.98817 | -0.22787 | 0.98816 | -0.22817 | 0.40633
84 | 0.00046692 | 0.00011684 | -0.00046692 | -0.00011702 | 2.6344e-09 | -1.8037e-07 | 0.00070305 | 0.00070311 | 0.00070311 | 0.98816 | -0.22817 | 0.98815 | -0.22829 | 0.19316
85 | 0.0058092 | 0.0014482 | -0.005809 | -0.0014482 | 1.3331e-07 | 2.3367e-08 | 0.0086589 | 0.0086589 | 0.0086589 | 0.99799 | -0.038827 | 0.99796 | -0.03931 | 2.3788

## res_trafo
| p_hv_mw | q_hv_mvar | p_lv_mw | q_lv_mvar | pl_mw | ql_mvar | i_hv_ka | i_lv_ka | vm_hv_pu | va_hv_degree | vm_lv_pu | va_lv_degree | loading_percent
0 | -1.2729e-15 | -1.3162e-15 | 0.00165 | 1.2699e-07 | 0.00165 | 1.2699e-07 | 5.2857e-17 | 0.0023815 | 0.99998 | 149.9956 | 1 | 0 | 0.2619

## res_ext_grid
| p_mw | q_mvar
0 | 0.068549 | 0.016951

## res_load
| p_mw | q_mvar
0 | 0.002915 | 0.00073056
1 | 0.0029236 | 0.00073273
2 | 0.00029558 | 7.408e-05
3 | 0.00027191 | 6.8148e-05
4 | 0.00049782 | 0.00012477
5 | 0.00012863 | 3.2237e-05
6 | 0.00036674 | 9.1913e-05
7 | 0.0010375 | 0.00026002
8 | 0.0012486 | 0.00031293
9 | 0.00018607 | 4.6634e-05
10 | 0.0013003 | 0.00032588
11 | 0.0011974 | 0.00030011
12 | 0.0099622 | 0.0024968
13 | 0.0020751 | 0.00052008
14 | 0.00075363 | 0.00018888
15 | 0.0048976 | 0.0012274
16 | 0.00022822 | 5.7198e-05
17 | 0.00015747 | 3.9466e-05
18 | 0.0035152 | 0.00088098
19 | 0.00048539 | 0.00012165
20 | 0.00051306 | 0.00012858
21 | 0.00028223 | 7.0733e-05
22 | 0.00028936 | 7.2521e-05
23 | 0.00090355 | 0.00022645
24 | 0.0017464 | 0.00043769
25 | 0.00015542 | 3.8952e-05
26 | 0.00054758 | 0.00013724
27 | 0.0010919 | 0.00027365
28 | 0.00051935 | 0.00013016
29 | 9.9254e-05 | 2.4875e-05
30 | 0.00022889 | 5.7364e-05
31 | 0.00055116 | 0.00013813
32 | 0.00013348 | 3.3454e-05
33 | 0.00013687 | 3.4304e-05
34 | 0.0004488 | 0.00011248
35 | 0.00022431 | 5.6218e-05
36 | 0.0016351 | 0.00040981
37 | 0.0004083 | 0.00010233
38 | 0.00096882 | 0.00024281
39 | 0.00010356 | 2.5954e-05
40 | 0.00014454 | 3.6224e-05
41 | 0.00015205 | 3.8107e-05
42 | 0.00076717 | 0.00019227
43 | 0.00039455 | 9.8884e-05
44 | 0.002694 | 0.00067518
45 | 0.00017963 | 4.502e-05
46 | 0.0009262 | 0.00023213
47 | 0.00017993 | 4.5095e-05
48 | 0.00060296 | 0.00015112
49 | 0.00018066 | 4.5277e-05
50 | 0.00018066 | 4.5277e-05
51 | 0.0011461 | 0.00028725
52 | 0.0019654 | 0.00049257
53 | 0.0012595 | 0.00031566
54 | 0.00057413 | 0.00014389
55 | 0.00094204 | 0.0002361
56 | 0.00051531 | 0.00012915
57 | 0.00046692 | 0.00011702
58 | 0.0034621 | 0.00086769
59 | 0.0013893 | 0.00034819
60 | 0.00044851 | 0.00011241
61 | 0.0021433 | 0.00053716
62 | 0.00012176 | 3.0515e-05

## dtypes
| element | column | dtype
0 | bus | name | object
1 | bus | vn_kv | float64
2 | bus | type | object
3 | bus | zone | object
4 | bus | in_service | bool
5 | load | name | object
6 | load | bus | uint32
7 | load | p_mw | float64
8 | load | q_mvar | float64
9 | load | const_z_percent | float64
10 | load | const_i_percent | float64
11 | load | sn_mva | float64
12 | load | scaling | float64
13 | load | in_service | bool
14 | load | type | object
15 | ext_grid | name | object
16 | ext_grid | bus | uint32
17 | ext_grid | vm_pu | float64
18 | ext_grid | va_degree | float64
19 | ext_grid | slack_weight | float64
20 | ext_grid | in_service | bool
21 | line | name | object
22 | line | std_type | object
23 | line | from_bus | uint32
24 | line | to_bus | uint32
25 | line | length_km | float64
26 | line | r_ohm_per_km | float64
27 | line | x_ohm_per_km | float64
28 | line | c_nf_per_km | float64
29 | line | g_us_per_km | float64
30 | line | max_i_ka | float64
31 | line | df | float64
32 | line | parallel | uint32
33 | line | type | object
34 | line | in_service | bool
35 | trafo | name | object
36 | trafo | std_type | object
37 | trafo | hv_bus | uint32
38 | trafo | lv_bus | uint32
39 | trafo | sn_mva | float64
40 | trafo | vn_hv_kv | float64
41 | trafo | vn_lv_kv | float64
42 | trafo | vk_percent | float64
43 | trafo | vkr_percent | float64
44 | trafo | pfe_kw | float64
45 | trafo | i0_percent | float64
46 | trafo | shift_degree | float64
47 | trafo | tap_side | object
48 | trafo | tap_neutral | int32
49 | trafo | tap_min | int32
50 | trafo | tap_max | int32
51 | trafo | tap_step_percent | float64
52 | trafo | tap_step_degree | float64
53 | trafo | tap_pos | int32
54 | trafo | tap_phase_shifter | bool
55 | trafo | parallel | uint32
56 | trafo | df | float64
57 | trafo | in_service | bool
58 | line_geodata | coords | object
59 | bus_geodata | x | float64
60 | bus_geodata | y | float64
61 | bus_geodata | coords | object
62 | res_bus | vm_pu | float64
63 | res_bus | va_degree | float64
64 | res_bus | p_mw | float64
65 | res_bus | q_mvar | float64
66 | res_line | p_from_mw | float64
67 | res_line | q_from_mvar | float64
68 | res_line | p_to_mw | float64
69 | res_line | q_to_mvar | float64
70 | res_line | pl_mw | float64
71 | res_line | ql_mvar | float64
72 | res_line | i_from_ka | float64
73 | res_line | i_to_ka | float64
74 | res_line | i_ka | float64
75 | res_line | vm_from_pu | float64
76 | res_line | va_from_degree | float64
77 | res_line | vm_to_pu | float64
78 | res_line | va_to_degree | float64
79 | res_line | loading_percent | float64
80 | res_trafo | p_hv_mw | float64
81 | res_trafo | q_hv_mvar | float64
82 | res_trafo | p_lv_mw | float64
83 | res_trafo | q_lv_mvar | float64
84 | res_trafo | pl_mw | float64
85 | res_trafo | ql_mvar | float64
86 | res_trafo | i_hv_ka | float64
87 | res_trafo | i_lv_ka | float64
88 | res_trafo | vm_hv_pu | float64
89 | res_trafo | va_hv_degree | float64
90 | res_trafo | vm_lv_pu | float64
91 | res_trafo | va_lv_degree | float64
92 | res_trafo | loading_percent | float64
93 | res_ext_grid | p_mw | float64
94 | res_ext_grid | q_mvar | float64
95 | res_load | p_mw | float64
96 | res_load | q_mvar | float64

## parameters
| version | format_version | converged | OPF_converged | name | f_hz | sn_mva
0 | 2.14.6 | 2.14.0 | TRUE | FALSE |  | 50 | 1