## bus
| name | vn_kv | type | zone | in_service
0 | bus_LV_1024-46_0_3_node_0 | 0.4 | n |  | TRUE
1 | bus_LV_1024-46_0_3_node_2 | 0.4 | n |  | TRUE
2 | bus_LV_1024-46_0_3_node_13 | 0.4 | n |  | TRUE
3 | bus_LV_1024-46_0_3_node_5 | 0.4 | n |  | TRUE
4 | bus_LV_1024-46_0_3_node_3 | 0.4 | n |  | TRUE
5 | bus_LV_1024-46_0_3_node_86 | 0.4 | n |  | TRUE
6 | bus_LV_1024-46_0_3_node_7 | 0.4 | n |  | TRUE
7 | bus_LV_1024-46_0_3_node_70 | 0.4 | n |  | TRUE
8 | bus_LV_1024-46_0_3_node_25 | 0.4 | n |  | TRUE
9 | bus_LV_1024-46_0_3_node_19 | 0.4 | n |  | TRUE
10 | bus_LV_1024-46_0_3_node_46 | 0.4 | n |  | TRUE
11 | bus_LV_1024-46_0_3_node_71 | 0.4 | n |  | TRUE
12 | bus_LV_1024-46_0_3_node_51 | 0.4 | n |  | TRUE
13 | bus_LV_1024-46_0_3_node_20 | 0.4 | n |  | TRUE
14 | bus_LV_1024-46_0_3_node_82 | 0.4 | n |  | TRUE
15 | bus_LV_1024-46_0_3_node_23 | 0.4 | n |  | TRUE
16 | bus_LV_1024-46_0_3_node_17 | 0.4 | n |  | TRUE
17 | bus_LV_1024-46_0_3_node_14 | 0.4 | n |  | TRUE
18 | bus_LV_1024-46_0_3_node_15 | 0.4 | n |  | TRUE
19 | bus_LV_1024-46_0_3_node_72 | 0.4 | n |  | TRUE
20 | bus_LV_1024-46_0_3_node_66 | 0.4 | n |  | TRUE
21 | bus_LV_1024-46_0_3_node_67 | 0.4 | n |  | TRUE
22 | bus_LV_1024-46_0_3_node_68 | 0.4 | n |  | TRUE
23 | bus_LV_1024-46_0_3_node_83 | 0.4 | n |  | TRUE
24 | bus_LV_1024-46_0_3_node_64 | 0.4 | n |  | TRUE
25 | bus_LV_1024-46_0_3_node_69 | 0.4 | n |  | TRUE
26 | bus_LV_1024-46_0_3_node_62 | 0.4 | n |  | TRUE
27 | bus_LV_1024-46_0_3_node_74 | 0.4 | n |  | TRUE
28 | bus_LV_1024-46_0_3_node_75 | 0.4 | n |  | TRUE
29 | bus_LV_1024-46_0_3_node_81 | 0.4 | n |  | TRUE
30 | bus_LV_1024-46_0_3_node_80 | 0.4 | n |  | TRUE
31 | bus_LV_1024-46_0_3_node_43 | 0.4 | n |  | TRUE
32 | bus_LV_1024-46_0_3_node_42 | 0.4 | n |  | TRUE
33 | bus_LV_1024-46_0_3_node_16 | 0.4 | n |  | TRUE
34 | bus_LV_1024-46_0_3_node_55 | 0.4 | n |  | TRUE
35 | bus_LV_1024-46_0_3_node_24 | 0.4 | n |  | TRUE
36 | bus_LV_1024-46_0_3_node_18 | 0.4 | n |  | TRUE
37 | bus_LV_1024-46_0_3_node_21 | 0.4 | n |  | TRUE
38 | bus_LV_1024-46_0_3_node_22 | 0.4 | n |  | TRUE
39 | bus_LV_1024-46_0_3_node_26 | 0.4 | n |  | TRUE
40 | bus_LV_1024-46_0_3_node_27 | 0.4 | n |  | TRUE
41 | bus_LV_1024-46_0_3_node_53 | 0.4 | n |  | TRUE
42 | bus_LV_1024-46_0_3_node_39 | 0.4 | n |  | TRUE
43 | bus_LV_1024-46_0_3_node_54 | 0.4 | n |  | TRUE
44 | bus_LV_1024-46_0_3_node_35 | 0.4 | n |  | TRUE
45 | bus_LV_1024-46_0_3_node_28 | 0.4 | n |  | TRUE
46 | bus_LV_1024-46_0_3_node_29 | 0.4 | n |  | TRUE
47 | bus_LV_1024-46_0_3_node_30 | 0.4 | n |  | TRUE
48 | bus_LV_1024-46_0_3_node_31 | 0.4 | n |  | TRUE
49 | bus_LV_1024-46_0_3_node_32 | 0.4 | n |  | TRUE
50 | bus_LV_1024-46_0_3_node_41 | 0.4 | n |  | TRUE
51 | bus_LV_1024-46_0_3_node_45 | 0.4 | n |  | TRUE
52 | bus_LV_1024-46_0_3_node_52 | 0.4 | n |  | TRUE
53 | bus_LV_1024-46_0_3_node_44 | 0.4 | n |  | TRUE
54 | bus_LV_1024-46_0_3_node_33 | 0.4 | n |  | TRUE
55 | bus_LV_1024-46_0_3_node_34 | 0.4 | n |  | TRUE
56 | bus_LV_1024-46_0_3_node_36 | 0.4 | n |  | TRUE
57 | bus_LV_1024-46_0_3_node_38 | 0.4 | n |  | TRUE
58 | bus_LV_1024-46_0_3_node_40 | 0.4 | n |  | TRUE
59 | bus_LV_1024-46_0_3_node_47 | 0.4 | n |  | TRUE
60 | bus_LV_1024-46_0_3_node_48 | 0.4 | n |  | TRUE
61 | bus_LV_1024-46_0_3_node_57 | 0.4 | n |  | TRUE
62 | bus_LV_1024-46_0_3_node_61 | 0.4 | n |  | TRUE
63 | bus_LV_1024-46_0_3_node_49 | 0.4 | n |  | TRUE
64 | bus_LV_1024-46_0_3_node_56 | 0.4 | n |  | TRUE
65 | bus_LV_1024-46_0_3_node_50 | 0.4 | n |  | TRUE
66 | bus_LV_1024-46_0_3_node_73 | 0.4 | n |  | TRUE
67 | bus_LV_1024-46_0_3_node_60 | 0.4 | n |  | TRUE
68 | bus_LV_1024-46_0_3_node_77 | 0.4 | n |  | TRUE
69 | bus_LV_1024-46_0_3_node_58 | 0.4 | n |  | TRUE
70 | bus_LV_1024-46_0_3_node_59 | 0.4 | n |  | TRUE
71 | bus_LV_1024-46_0_3_node_85 | 0.4 | n |  | TRUE
72 | bus_LV_1024-46_0_3_node_76 | 0.4 | n |  | TRUE
73 | bus_LV_1024-46_0_3_node_79 | 0.4 | n |  | TRUE
74 | bus_LV_1024-46_0_3_node_84 | 0.4 | n |  | TRUE
75 | bus_LV_1024-46_0_3_node_78 | 0.4 | n |  | TRUE
76 | bus_MV_354_1_node_129 | 20 | n |  | TRUE

## load
| name | bus | p_mw | q_mvar | const_z_percent | const_i_percent | sn_mva | scaling | in_service | type
0 | LV_1024-46_0_3_load_0 | 0 | 0.0096353 | 0.0024148 | 0 | 0 |  | 1 | TRUE | wye
1 | LV_1024-46_0_3_load_13 | 2 | 0.0062046 | 0.001555 | 0 | 0 |  | 1 | TRUE | wye
2 | LV_1024-46_0_3_load_86 | 5 | 0.010505 | 0.0026328 | 0 | 0 |  | 1 | TRUE | wye
3 | LV_1024-46_0_3_load_70 | 7 | 0.012109 | 0.0030347 | 0 | 0 |  | 1 | TRUE | wye
4 | LV_1024-46_0_3_load_19 | 9 | 0.0066699 | 0.0016716 | 0 | 0 |  | 1 | TRUE | wye
5 | LV_1024-46_0_3_load_46 | 10 | 0.0022977 | 0.00057586 | 0 | 0 |  | 1 | TRUE | wye
6 | LV_1024-46_0_3_load_71 | 11 | 0.002948 | 0.00073885 | 0 | 0 |  | 1 | TRUE | wye
7 | LV_1024-46_0_3_load_51 | 12 | 0.0042085 | 0.0010547 | 0 | 0 |  | 1 | TRUE | wye
8 | LV_1024-46_0_3_load_20 | 13 | 0.0053785 | 0.001348 | 0 | 0 |  | 1 | TRUE | wye
9 | LV_1024-46_0_3_load_82 | 14 | 0.0097711 | 0.0024489 | 0 | 0 |  | 1 | TRUE | wye
10 | LV_1024-46_0_3_load_17 | 16 | 0.0059167 | 0.0014829 | 0 | 0 |  | 1 | TRUE | wye
11 | LV_1024-46_0_3_load_14 | 17 | 0.005776 | 0.0014476 | 0 | 0 |  | 1 | TRUE | wye
12 | LV_1024-46_0_3_load_15 | 18 | 0.00627 | 0.0015714 | 0 | 0 |  | 1 | TRUE | wye
13 | LV_1024-46_0_3_load_72 | 19 | 0.014969 | 0.0037516 | 0 | 0 |  | 1 | TRUE | wye
14 | LV_1024-46_0_3_load_83 | 23 | 0.0065067 | 0.0016307 | 0 | 0 |  | 1 | TRUE | wye
15 | LV_1024-46_0_3_load_69 | 25 | 0.018447 | 0.0046234 | 0 | 0 |  | 1 | TRUE | wye
16 | LV_1024-46_0_3_load_62 | 26 | 0.018482 | 0.004632 | 0 | 0 |  | 1 | TRUE | wye
17 | LV_1024-46_0_3_load_74 | 27 | 0.0045686 | 0.001145 | 0 | 0 |  | 1 | TRUE | wye
18 | LV_1024-46_0_3_load_81 | 29 | 0.0093148 | 0.0023345 | 0 | 0 |  | 1 | TRUE | wye
19 | LV_1024-46_0_3_load_80 | 30 | 0.0055489 | 0.0013907 | 0 | 0 |  | 1 | TRUE | wye
20 | LV_1024-46_0_3_load_43 | 31 | 0.0018434 | 0.00046199 | 0 | 0 |  | 1 | TRUE | wye
21 | LV_1024-46_0_3_load_42 | 32 | 0.0023056 | 0.00057783 | 0 | 0 |  | 1 | TRUE | wye
22 | LV_1024-46_0_3_load_16 | 33 | 0.0056772 | 0.0014228 | 0 | 0 |  | 1 | TRUE | wye
23 | LV_1024-46_0_3_load_55 | 34 | 0.0092596 | 0.0023207 | 0 | 0 |  | 1 | TRUE | wye
24 | LV_1024-46_0_3_load_24 | 35 | 0.0049212 | 0.0012334 | 0 | 0 |  | 1 | TRUE | wye
25 | LV_1024-46_0_3_load_18 | 36 | 0.0061506 | 0.0015415 | 0 | 0 |  | 1 | TRUE | wye
26 | LV_1024-46_0_3_load_21 | 37 | 0.0047769 | 0.0011972 | 0 | 0 |  | 1 | TRUE | wye
27 | LV_1024-46_0_3_load_22 | 38 | 0.0046327 | 0.0011611 | 0 | 0 |  | 1 | TRUE | wye
28 | LV_1024-46_0_3_load_26 | 39 | 0.0038683 | 0.00096949 | 0 | 0 |  | 1 | TRUE | wye
29 | LV_1024-46_0_3_load_27 | 40 | 0.0027987 | 0.00070141 | 0 | 0 |  | 1 | TRUE | wye
30 | LV_1024-46_0_3_load_53 | 41 | 0.0036631 | 0.00091806 | 0 | 0 |  | 1 | TRUE | wye
31 | LV_1024-46_0_3_load_39 | 42 | 0.0036269 | 0.000909 | 0 | 0 |  | 1 | TRUE | wye
32 | LV_1024-46_0_3_load_54 | 43 | 0.0065204 | 0.0016342 | 0 | 0 |  | 1 | TRUE | wye
33 | LV_1024-46_0_3_load_28 | 45 | 0.0028378 | 0.00071122 | 0 | 0 |  | 1 | TRUE | wye
34 | LV_1024-46_0_3_load_29 | 46 | 0.0055177 | 0.0013829 | 0 | 0 |  | 1 | TRUE | wye
35 | LV_1024-46_0_3_load_30 | 47 | 0.002539 | 0.00063634 | 0 | 0 |  | 1 | TRUE | wye
36 | LV_1024-46_0_3_load_31 | 48 | 0.0049696 | 0.0012455 | 0 | 0 |  | 1 | TRUE | wye
37 | LV_1024-46_0_3_load_32 | 49 | 0.0035923 | 0.00090033 | 0 | 0 |  | 1 | TRUE | wye
38 | LV_1024-46_0_3_load_41 | 50 | 0.0017229 | 0.00043181 | 0 | 0 |  | 1 | TRUE | wye
39 | LV_1024-46_0_3_load_45 | 51 | 0.0031655 | 0.00079334 | 0 | 0 |  | 1 | TRUE | wye
40 | LV_1024-46_0_3_load_52 | 52 | 0.003471 | 0.00086992 | 0 | 0 |  | 1 | TRUE | wye
41 | LV_1024-46_0_3_load_44 | 53 | 0.00309 | 0.00077443 | 0 | 0 |  | 1 | TRUE | wye
42 | LV_1024-46_0_3_load_33 | 54 | 0.0059109 | 0.0014814 | 0 | 0 |  | 1 | TRUE | wye
43 | LV_1024-46_0_3_load_34 | 55 | 0.005281 | 0.0013235 | 0 | 0 |  | 1 | TRUE | wye
44 | LV_1024-46_0_3_load_36 | 56 | 0.0060545 | 0.0015174 | 0 | 0 |  | 1 | TRUE | wye
45 | LV_1024-46_0_3_load_38 | 57 | 0.0013885 | 0.000348 | 0 | 0 |  | 1 | TRUE | wye
46 | LV_1024-46_0_3_load_40 | 58 | 0.0021303 | 0.00053389 | 0 | 0 |  | 1 | TRUE | wye
47 | LV_1024-46_0_3_load_47 | 59 | 0.0060219 | 0.0015092 | 0 | 0 |  | 1 | TRUE | wye
48 | LV_1024-46_0_3_load_48 | 60 | 0.002793 | 0.00069999 | 0 | 0 |  | 1 | TRUE | wye
49 | LV_1024-46_0_3_load_57 | 61 | 0.0033143 | 0.00083065 | 0 | 0 |  | 1 | TRUE | wye
50 | LV_1024-46_0_3_load_61 | 62 | 0.0033752 | 0.00084591 | 0 | 0 |  | 1 | TRUE | wye
51 | LV_1024-46_0_3_load_49 | 63 | 0.0013639 | 0.00034182 | 0 | 0 |  | 1 | TRUE | wye
52 | LV_1024-46_0_3_load_56 | 64 | 0.0046158 | 0.0011568 | 0 | 0 |  | 1 | TRUE | wye
53 | LV_1024-46_0_3_load_50 | 65 | 0.0021706 | 0.000544 | 0 | 0 |  | 1 | TRUE | wye
54 | LV_1024-46_0_3_load_73 | 66 | 0.003206 | 0.00080349 | 0 | 0 |  | 1 | TRUE | wye
55 | LV_1024-46_0_3_load_60 | 67 | 0.0044235 | 0.0011086 | 0 | 0 |  | 1 | TRUE | wye
56 | LV_1024-46_0_3_load_77 | 68 | 0.012185 | 0.0030538 | 0 | 0 |  | 1 | TRUE | wye
57 | LV_1024-46_0_3_load_58 | 69 | 0.0049623 | 0.0012437 | 0 | 0 |  | 1 | TRUE | wye
58 | LV_1024-46_0_3_load_59 | 70 | 0.0078767 | 0.0019741 | 0 | 0 |  | 1 | TRUE | wye
59 | LV_1024-46_0_3_load_85 | 71 | 0.0041755 | 0.0010465 | 0 | 0 |  | 1 | TRUE | wye
60 | LV_1024-46_0_3_load_76 | 72 | 0.0043795 | 0.0010976 | 0 | 0 |  | 1 | TRUE | wye
61 | LV_1024-46_0_3_load_84 | 74 | 0.0058108 | 0.0014563 | 0 | 0 |  | 1 | TRUE | wye

## ext_grid
| name | bus | vm_pu | va_degree | slack_weight | in_service
0 |  | 39 | 1 | 0 | 1 | TRUE

## line
| name | std_type | from_bus | to_bus | length_km | r_ohm_per_km | x_ohm_per_km | c_nf_per_km | g_us_per_km | max_i_ka | df | parallel | type | in_service
0 | LV_1024-46_0_3_line_0 |  | 0 | 1 | 0.020382 | 0.125 | 0.08 | 261 | 0 | 0.364 | 1 | 1 | cs | TRUE
1 | LV_1024-46_0_3_line_1 |  | 1 | 2 | 0.039551 | 0.125 | 0.08 | 261 | 0 | 0.364 | 1 | 1 | cs | TRUE
2 | LV_1024-46_0_3_line_2 |  | 1 | 3 | 0.016848 | 0.125 | 0.08 | 261 | 0 | 0.364 | 1 | 1 | cs | TRUE
3 | LV_1024-46_0_3_line_3 |  | 2 | 10 | 0.029671 | 0.125 | 0.08 | 261 | 0 | 0.364 | 1 | 1 | cs | TRUE
4 | LV_1024-46_0_3_line_4 |  | 3 | 6 | 0.0081848 | 0.125 | 0.08 | 261 | 0 | 0.364 | 1 | 1 | cs | TRUE
5 | LV_1024-46_0_3_line_5 |  | 3 | 7 | 0.0090288 | 0.125 | 0.08 | 261 | 0 | 0.364 | 1 | 1 | cs | TRUE
6 | LV_1024-46_0_3_line_6 |  | 3 | 4 | 0.053452 | 0.125 | 0.08 | 261 | 0 | 0.364 | 1 | 1 | cs | TRUE
7 | LV_1024-46_0_3_line_7 |  | 4 | 5 | 0.02436 | 0.125 | 0.08 | 261 | 0 | 0.364 | 1 | 1 | cs | TRUE
8 | LV_1024-46_0_3_line_8 |  | 6 | 8 | 0.004248 | 0.125 | 0.08 | 261 | 0 | 0.364 | 1 | 1 | cs | TRUE
9 | LV_1024-46_0_3_line_9 |  | 6 | 9 | 0.0070814 | 0.125 | 0.08 | 261 | 0 | 0.364 | 1 | 1 | cs | TRUE
10 | LV_1024-46_0_3_line_10 |  | 7 | 11 | 0.024418 | 0.125 | 0.08 | 261 | 0 | 0.364 | 1 | 1 | cs | TRUE
11 | LV_1024-46_0_3_line_11 |  | 8 | 14 | 0.035794 | 0.125 | 0.08 | 261 | 0 | 0.364 | 1 | 1 | cs | TRUE
12 | LV_1024-46_0_3_line_12 |  | 8 | 15 | 0.037031 | 0.125 | 0.08 | 261 | 0 | 0.364 | 1 | 1 | cs | TRUE
13 | LV_1024-46_0_3_line_13 |  | 9 | 16 | 0.026984 | 0.125 | 0.08 | 261 | 0 | 0.364 | 1 | 1 | cs | TRUE
14 | LV_1024-46_0_3_line_14 |  | 11 | 19 | 0.039822 | 0.125 | 0.08 | 261 | 0 | 0.364 | 1 | 1 | cs | TRUE
15 | LV_1024-46_0_3_line_15 |  | 12 | 13 | 0.024981 | 0.125 | 0.08 | 261 | 0 | 0.364 | 1 | 1 | cs | TRUE
16 | LV_1024-46_0_3_line_16 |  | 13 | 36 | 0.025643 | 0.125 | 0.08 | 261 | 0 | 0.364 | 1 | 1 | cs | TRUE
17 | LV_1024-46_0_3_line_17 |  | 14 | 30 | 0.024397 | 0.125 | 0.08 | 261 | 0 | 0.364 | 1 | 1 | cs | TRUE
18 | LV_1024-46_0_3_line_18 |  | 15 | 39 | 0.012997 | 0.125 | 0.08 | 261 | 0 | 0.364 | 1 | 2 | cs | TRUE
19 | LV_1024-46_0_3_line_19 |  | 15 | 40 | 0.011645 | 0.125 | 0.08 | 261 | 0 | 0.364 | 1 | 1 | cs | TRUE
20 | LV_1024-46_0_3_line_20 |  | 15 | 37 | 0.017061 | 0.125 | 0.08 | 261 | 0 | 0.364 | 1 | 1 | cs | TRUE
21 | LV_1024-46_0_3_line_21 |  | 16 | 36 | 0.025295 | 0.125 | 0.08 | 261 | 0 | 0.364 | 1 | 1 | cs | TRUE
22 | LV_1024-46_0_3_line_22 |  | 17 | 18 | 0.022186 | 0.125 | 0.08 | 261 | 0 | 0.364 | 1 | 1 | cs | TRUE
23 | LV_1024-46_0_3_line_23 |  | 18 | 33 | 0.025565 | 0.125 | 0.08 | 261 | 0 | 0.364 | 1 | 1 | cs | TRUE
24 | LV_1024-46_0_3_line_24 |  | 20 | 21 | 0.0083499 | 0.125 | 0.08 | 261 | 0 | 0.364 | 1 | 1 | cs | TRUE
25 | LV_1024-46_0_3_line_25 |  | 20 | 22 | 0.06866 | 0.125 | 0.08 | 261 | 0 | 0.364 | 1 | 1 | cs | TRUE
26 | LV_1024-46_0_3_line_26 |  | 20 | 23 | 0.094914 | 0.125 | 0.08 | 261 | 0 | 0.364 | 1 | 1 | cs | TRUE
27 | LV_1024-46_0_3_line_27 |  | 21 | 25 | 0.017336 | 0.125 | 0.08 | 261 | 0 | 0.364 | 1 | 1 | cs | TRUE
28 | LV_1024-46_0_3_line_28 |  | 22 | 27 | 0.012866 | 0.125 | 0.08 | 261 | 0 | 0.364 | 1 | 1 | cs | TRUE
29 | LV_1024-46_0_3_line_29 |  | 22 | 28 | 0.002889 | 0.125 | 0.08 | 261 | 0 | 0.364 | 1 | 1 | cs | TRUE
30 | LV_1024-46_0_3_line_30 |  | 24 | 25 | 0.021134 | 0.125 | 0.08 | 261 | 0 | 0.364 | 1 | 1 | cs | TRUE
31 | LV_1024-46_0_3_line_31 |  | 24 | 26 | 0.12894 | 0.125 | 0.08 | 261 | 0 | 0.364 | 1 | 1 | cs | TRUE
32 | LV_1024-46_0_3_line_32 |  | 27 | 73 | 0.017089 | 0.125 | 0.08 | 261 | 0 | 0.364 | 1 | 1 | cs | TRUE
33 | LV_1024-46_0_3_line_33 |  | 28 | 71 | 0.0089403 | 0.125 | 0.08 | 261 | 0 | 0.364 | 1 | 1 | cs | TRUE
34 | LV_1024-46_0_3_line_34 |  | 29 | 30 | 0.032467 | 0.125 | 0.08 | 261 | 0 | 0.364 | 1 | 1 | cs | TRUE
35 | LV_1024-46_0_3_line_35 |  | 31 | 32 | 0.012732 | 0.125 | 0.08 | 261 | 0 | 0.364 | 1 | 1 | cs | TRUE
36 | LV_1024-46_0_3_line_36 |  | 32 | 53 | 0.010564 | 0.125 | 0.08 | 261 | 0 | 0.364 | 1 | 1 | cs | TRUE
37 | LV_1024-46_0_3_line_37 |  | 33 | 34 | 0.028028 | 0.125 | 0.08 | 261 | 0 | 0.364 | 1 | 1 | cs | TRUE
38 | LV_1024-46_0_3_line_38 |  | 34 | 35 | 0.025072 | 0.125 | 0.08 | 261 | 0 | 0.364 | 1 | 1 | cs | TRUE
39 | LV_1024-46_0_3_line_39 |  | 35 | 38 | 0.027814 | 0.125 | 0.08 | 261 | 0 | 0.364 | 1 | 1 | cs | TRUE
40 | LV_1024-46_0_3_line_40 |  | 37 | 38 | 0.0075693 | 0.125 | 0.08 | 261 | 0 | 0.364 | 1 | 1 | cs | TRUE
41 | LV_1024-46_0_3_line_41 |  | 39 | 41 | 0.02395 | 0.125 | 0.08 | 261 | 0 | 0.364 | 1 | 1 | cs | TRUE
42 | LV_1024-46_0_3_line_42 |  | 40 | 42 | 0.036576 | 0.125 | 0.08 | 261 | 0 | 0.364 | 1 | 1 | cs | TRUE
43 | LV_1024-46_0_3_line_43 |  | 41 | 43 | 0.024868 | 0.125 | 0.08 | 261 | 0 | 0.364 | 1 | 1 | cs | TRUE
44 | LV_1024-46_0_3_line_44 |  | 42 | 44 | 0.020517 | 0.125 | 0.08 | 261 | 0 | 0.364 | 1 | 1 | cs | TRUE
45 | LV_1024-46_0_3_line_45 |  | 43 | 67 | 0.021387 | 0.125 | 0.08 | 261 | 0 | 0.364 | 1 | 1 | cs | TRUE
46 | LV_1024-46_0_3_line_46 |  | 44 | 57 | 0.011007 | 0.125 | 0.08 | 261 | 0 | 0.364 | 1 | 1 | cs | TRUE
47 | LV_1024-46_0_3_line_47 |  | 44 | 58 | 0.017623 | 0.125 | 0.08 | 261 | 0 | 0.364 | 1 | 1 | cs | TRUE
48 | LV_1024-46_0_3_line_48 |  | 44 | 54 | 0.024195 | 0.125 | 0.08 | 261 | 0 | 0.364 | 1 | 1 | cs | TRUE
49 | LV_1024-46_0_3_line_49 |  | 45 | 46 | 0.0098193 | 0.125 | 0.08 | 261 | 0 | 0.364 | 1 | 1 | cs | TRUE
50 | LV_1024-46_0_3_line_50 |  | 45 | 47 | 0.016367 | 0.125 | 0.08 | 261 | 0 | 0.364 | 1 | 1 | cs | TRUE
51 | LV_1024-46_0_3_line_51 |  | 46 | 48 | 0.013496 | 0.125 | 0.08 | 261 | 0 | 0.364 | 1 | 1 | cs | TRUE
52 | LV_1024-46_0_3_line_52 |  | 47 | 49 | 0.014532 | 0.125 | 0.08 | 261 | 0 | 0.364 | 1 | 1 | cs | TRUE
53 | LV_1024-46_0_3_line_53 |  | 48 | 50 | 0.010377 | 0.125 | 0.08 | 261 | 0 | 0.364 | 1 | 1 | cs | TRUE
54 | LV_1024-46_0_3_line_54 |  | 49 | 51 | 0.00628 | 0.125 | 0.08 | 261 | 0 | 0.364 | 1 | 1 | cs | TRUE
55 | LV_1024-46_0_3_line_55 |  | 50 | 52 | 0.026447 | 0.125 | 0.08 | 261 | 0 | 0.364 | 1 | 1 | cs | TRUE
56 | LV_1024-46_0_3_line_56 |  | 51 | 53 | 0.015997 | 0.125 | 0.08 | 261 | 0 | 0.364 | 1 | 1 | cs | TRUE
57 | LV_1024-46_0_3_line_57 |  | 52 | 65 | 0.0059504 | 0.125 | 0.08 | 261 | 0 | 0.364 | 1 | 1 | cs | TRUE
58 | LV_1024-46_0_3_line_58 |  | 54 | 55 | 0.03157 | 0.125 | 0.08 | 261 | 0 | 0.364 | 1 | 1 | cs | TRUE
59 | LV_1024-46_0_3_line_59 |  | 55 | 56 | 0.024606 | 0.125 | 0.08 | 261 | 0 | 0.364 | 1 | 1 | cs | TRUE
60 | LV_1024-46_0_3_line_60 |  | 56 | 59 | 0.023922 | 0.125 | 0.08 | 261 | 0 | 0.364 | 1 | 1 | cs | TRUE
61 | LV_1024-46_0_3_line_61 |  | 57 | 60 | 0.014496 | 0.125 | 0.08 | 261 | 0 | 0.364 | 1 | 1 | cs | TRUE
62 | LV_1024-46_0_3_line_62 |  | 58 | 61 | 0.019417 | 0.125 | 0.08 | 261 | 0 | 0.364 | 1 | 1 | cs | TRUE
63 | LV_1024-46_0_3_line_63 |  | 59 | 62 | 0.026024 | 0.125 | 0.08 | 261 | 0 | 0.364 | 1 | 1 | cs | TRUE
64 | LV_1024-46_0_3_line_64 |  | 60 | 63 | 0.0071643 | 0.125 | 0.08 | 261 | 0 | 0.364 | 1 | 1 | cs | TRUE
65 | LV_1024-46_0_3_line_65 |  | 61 | 64 | 0.030226 | 0.125 | 0.08 | 261 | 0 | 0.364 | 1 | 1 | cs | TRUE
66 | LV_1024-46_0_3_line_66 |  | 62 | 66 | 0.0018828 | 0.125 | 0.08 | 261 | 0 | 0.364 | 1 | 1 | cs | TRUE
67 | LV_1024-46_0_3_line_67 |  | 63 | 65 | 0.011888 | 0.125 | 0.08 | 261 | 0 | 0.364 | 1 | 1 | cs | TRUE
68 | LV_1024-46_0_3_line_68 |  | 67 | 68 | 0.034094 | 0.125 | 0.08 | 261 | 0 | 0.364 | 1 | 1 | cs | TRUE
69 | LV_1024-46_0_3_line_69 |  | 68 | 72 | 0.030731 | 0.125 | 0.08 | 261 | 0 | 0.364 | 1 | 1 | cs | TRUE
70 | LV_1024-46_0_3_line_70 |  | 69 | 70 | 0.024324 | 0.125 | 0.08 | 261 | 0 | 0.364 | 1 | 1 | cs | TRUE
71 | LV_1024-46_0_3_line_71 |  | 70 | 71 | 0.027106 | 0.125 | 0.08 | 261 | 0 | 0.364 | 1 | 1 | cs | TRUE
72 | LV_1024-46_0_3_line_72 |  | 72 | 75 | 0.021943 | 0.125 | 0.08 | 261 | 0 | 0.364 | 1 | 1 | cs | TRUE
73 | LV_1024-46_0_3_line_73 |  | 73 | 74 | 0.020259 | 0.125 | 0.08 | 261 | 0 | 0.364 | 1 | 1 | cs | TRUE
74 | LV_1024-46_0_3_line_74 |  | 73 | 75 | 0.036122 | 0.125 | 0.08 | 261 | 0 | 0.364 | 1 | 1 | cs | TRUE

## trafo
| name | std_type | hv_bus | lv_bus | sn_mva | vn_hv_kv | vn_lv_kv | vk_percent | vkr_percent | pfe_kw | i0_percent | shift_degree | tap_side | tap_neutral | tap_min | tap_max | tap_step_percent | tap_step_degree | tap_pos | tap_phase_shifter | parallel | df | in_service
0 | LV_1024-46_0_3_trafo_26 | 0.63 MVA 20/0.4 kV | 76 | 39 | 0.63 | 20 | 0.4 | 6 | 1.206 | 1.65 | 0.2619 | 150 | hv | 0 | -2 | 2 | 2.5 | 0 | 0 | FALSE | 1 | 1 | TRUE

## line_geodata
| x0 | y0 | x1 | y1 | x2 | y2 | x3 | y3 | x4 | y4 | x5 | y5 | x6 | y6
0 | 2663047.3105 | 1214443.3331 | 2663043.4839 | 1214443.9263 | 2663031.2253 | 1214454.9852
1 | 2663047.3105 | 1214443.3331 | 2663059.2315 | 1214455.1219 | 2663075.0269 | 1214471.544
2 | 2663035.3293 | 1214431.488 | 2663039.7265 | 1214435.8261 | 2663043.3494 | 1214439.411 | 2663047.3105 | 1214443.3331
3 | 2663095.3527 | 1214493.157 | 2663084.2852 | 1214481.1696 | 2663075.0269 | 1214471.544
4 | 2663035.3293 | 1214431.488 | 2663036.2576 | 1214430.6084 | 2663038.3828 | 1214428.5852 | 2663040.6614 | 1214426.419 | 2663041.2599 | 1214425.8472
5 | 2663035.3293 | 1214431.488 | 2663031.8491 | 1214428.0491 | 2663028.9038 | 1214425.145
6 | 2663008.0134 | 1214468.5222 | 2663018.009 | 1214459.122 | 2663020.6081 | 1214458.9716 | 2663035.0088 | 1214445.2709 | 2663038.9956 | 1214441.0215 | 2663039.7265 | 1214435.8261 | 2663035.3293 | 1214431.488
7 | 2663008.0134 | 1214468.5222 | 2663007.2652 | 1214468.1697 | 2662999.9334 | 1214466.9804 | 2662984.0343 | 1214464.4103
8 | 2663041.2599 | 1214425.8472 | 2663038.223 | 1214422.8688
9 | 2663041.2599 | 1214425.8472 | 2663045.6876 | 1214430.1745 | 2663046.3149 | 1214430.8062
10 | 2663028.9038 | 1214425.145 | 2663011.9825 | 1214408.4605 | 2663011.505 | 1214408.0123
11 | 2663038.223 | 1214422.8688 | 2663031.5175 | 1214416.3161 | 2663012.5202 | 1214397.9571
12 | 2663064.5352 | 1214396.742 | 2663038.223 | 1214422.8688
13 | 2663065.2729 | 1214450.0083 | 2663062.4009 | 1214447.006 | 2663046.3149 | 1214430.8062
14 | 2662982.0122 | 1214381.2813 | 2662989.8422 | 1214387.6805 | 2663011.505 | 1214408.0123
15 | 2663100.3477 | 1214486.9457 | 2663113.8667 | 1214501.3394 | 2663117.4212 | 1214505.1815
16 | 2663100.3477 | 1214486.9457 | 2663086.2963 | 1214471.9852 | 2663082.758 | 1214468.2864
17 | 2662994.5962 | 1214381.4097 | 2663006.835 | 1214392.4629 | 2663012.5202 | 1214397.9571
18 | 2663064.5352 | 1214396.742 | 2663055.0735 | 1214387.8309
19 | 2663064.5352 | 1214396.742 | 2663072.999 | 1214388.7436
20 | 2663064.5352 | 1214396.742 | 2663075.7281 | 1214409.6184
21 | 2663065.2729 | 1214450.0083 | 2663082.758 | 1214468.2864
22 | 2663162.9849 | 1214514.1682 | 2663160.8829 | 1214511.0542 | 2663149.4981 | 1214496.562
23 | 2663149.4981 | 1214496.562 | 2663133.7051 | 1214476.4582
24 | 2662992.1719 | 1214199.5557 | 2662992.8406 | 1214198.8068 | 2662994.993 | 1214196.3724 | 2662997.0069 | 1214194.1034 | 2662997.7141 | 1214193.3104
25 | 2662975.7812 | 1214236.939 | 2662972.3467 | 1214234.19 | 2662957.4618 | 1214221.7919 | 2662959.7977 | 1214218.5256 | 2662967.7592 | 1214212.6171 | 2662988.7247 | 1214196.573 | 2662992.1719 | 1214199.5557
26 | 2662992.1719 | 1214199.5557 | 2663023.2405 | 1214226.5005 | 2663064.3078 | 1214261.2379
27 | 2662997.7141 | 1214193.3104 | 2663010.6776 | 1214204.8206
28 | 2662975.7812 | 1214236.939 | 2662967.6376 | 1214246.9004
29 | 2662975.7812 | 1214236.939 | 2662977.6125 | 1214234.7014
30 | 2663026.481 | 1214218.8523 | 2663010.6776 | 1214204.8206
31 | 2663026.481 | 1214218.8523 | 2663109.232 | 1214288.4368 | 2663125.5539 | 1214301.3629
32 | 2662956.8214 | 1214260.131 | 2662967.6376 | 1214246.9004
33 | 2662977.6125 | 1214234.7014 | 2662984.4616 | 1214240.4476
34 | 2662994.5962 | 1214381.4097 | 2662986.793 | 1214374.3623 | 2662969.5666 | 1214360.7552
35 | 2663225.377 | 1214497.8107 | 2663220.0876 | 1214486.2299
36 | 2663215.6986 | 1214476.6204 | 2663220.0876 | 1214486.2299
37 | 2663115.3897 | 1214455.2455 | 2663132.5409 | 1214474.9763 | 2663133.7051 | 1214476.4582
38 | 2663098.9414 | 1214436.3231 | 2663115.3897 | 1214455.2455
39 | 2663098.9414 | 1214436.3231 | 2663080.6939 | 1214415.3311
40 | 2663080.6939 | 1214415.3311 | 2663075.7281 | 1214409.6184
41 | 2663055.0735 | 1214387.8309 | 2663037.6387 | 1214371.4108
42 | 2663072.999 | 1214388.7436 | 2663099.5825 | 1214363.6219
43 | 2663037.6387 | 1214371.4108 | 2663034.4845 | 1214368.4402 | 2663018.4401 | 1214355.623
44 | 2663114.4943 | 1214349.5301 | 2663099.5825 | 1214363.6219
45 | 2663001.7304 | 1214342.2744 | 2663018.4401 | 1214355.623
46 | 2663114.4943 | 1214349.5301 | 2663122.1082 | 1214357.4784
47 | 2663114.4943 | 1214349.5301 | 2663100.9926 | 1214338.2049
48 | 2663114.4943 | 1214349.5301 | 2663107.5237 | 1214348.6447 | 2663106.7641 | 1214346.502 | 2663095.4684 | 1214336.7929
49 | 2663189.7057 | 1214430.6712 | 2663183.0877 | 1214423.4173
50 | 2663199.8925 | 1214443.4268 | 2663195.7434 | 1214437.289 | 2663189.7057 | 1214430.6712
51 | 2663173.9917 | 1214413.4473 | 2663183.0877 | 1214423.4173
52 | 2663206.4437 | 1214456.357 | 2663201.8826 | 1214446.3708 | 2663199.8925 | 1214443.4268
53 | 2663166.9975 | 1214405.781 | 2663173.9917 | 1214413.4473
54 | 2663206.4437 | 1214456.357 | 2663209.0527 | 1214462.0694
55 | 2663166.9975 | 1214405.781 | 2663149.1724 | 1214386.2432
56 | 2663209.0527 | 1214462.0694 | 2663215.6986 | 1214476.6204
57 | 2663149.1724 | 1214386.2432 | 2663145.162 | 1214381.8473
58 | 2663071.3279 | 1214316.4493 | 2663092.7645 | 1214334.4687 | 2663095.4684 | 1214336.7929
59 | 2663071.3279 | 1214316.4493 | 2663064.3003 | 1214310.5419 | 2663052.3848 | 1214300.7458
60 | 2663052.3848 | 1214300.7458 | 2663041.1614 | 1214291.5189 | 2663034.0284 | 1214285.4073
61 | 2663132.1356 | 1214367.9462 | 2663122.1082 | 1214357.4784
62 | 2663100.9926 | 1214338.2049 | 2663086.1164 | 1214325.7268
63 | 2663034.0284 | 1214285.4073 | 2663017.9857 | 1214271.6617 | 2663014.2195 | 1214268.5307
64 | 2663132.1356 | 1214367.9462 | 2663137.0915 | 1214373.1198
65 | 2663062.9584 | 1214306.3019 | 2663086.1164 | 1214325.7268
66 | 2663012.7717 | 1214267.3271 | 2663014.2195 | 1214268.5307
67 | 2663137.0915 | 1214373.1198 | 2663139.3593 | 1214375.4871 | 2663145.162 | 1214381.8473
68 | 2662975.0923 | 1214320.9944 | 2663001.7304 | 1214342.2744
69 | 2662951.0817 | 1214301.8134 | 2662975.0923 | 1214320.9944
70 | 2663005.2274 | 1214257.8693 | 2663023.8618 | 1214273.503
71 | 2662984.4616 | 1214240.4476 | 2663005.2274 | 1214257.8693
72 | 2662933.9377 | 1214288.1178 | 2662951.0817 | 1214301.8134
73 | 2662956.8214 | 1214260.131 | 2662970.5477 | 1214271.4828 | 2662972.2604 | 1214269.6887
74 | 2662933.9377 | 1214288.1178 | 2662951.0789 | 1214266.6521 | 2662956.8214 | 1214260.131

## bus_geodata
| x | y | coords
0 | 2663031.2253 | 1214454.9852
1 | 2663047.3105 | 1214443.3331
2 | 2663075.0269 | 1214471.544
3 | 2663035.3293 | 1214431.488
4 | 2663008.0134 | 1214468.5222
5 | 2662984.0343 | 1214464.4103
6 | 2663041.2599 | 1214425.8472
7 | 2663028.9038 | 1214425.145
8 | 2663038.223 | 1214422.8688
9 | 2663046.3149 | 1214430.8062
10 | 2663095.3527 | 1214493.157
11 | 2663011.505 | 1214408.0123
12 | 2663117.4212 | 1214505.1815
13 | 2663100.3477 | 1214486.9457
14 | 2663012.5202 | 1214397.9571
15 | 2663064.5352 | 1214396.742
16 | 2663065.2729 | 1214450.0083
17 | 2663162.9849 | 1214514.1682
18 | 2663149.4981 | 1214496.562
19 | 2662982.0122 | 1214381.2813
20 | 2662992.1719 | 1214199.5557
21 | 2662997.7141 | 1214193.3104
22 | 2662975.7812 | 1214236.939
23 | 2663064.3078 | 1214261.2379
24 | 2663026.481 | 1214218.8523
25 | 2663010.6776 | 1214204.8206
26 | 2663125.5539 | 1214301.3629
27 | 2662967.6376 | 1214246.9004
28 | 2662977.6125 | 1214234.7014
29 | 2662969.5666 | 1214360.7552
30 | 2662994.5963 | 1214381.4097
31 | 2663225.377 | 1214497.8107
32 | 2663220.0876 | 1214486.2299
33 | 2663133.7051 | 1214476.4582
34 | 2663115.3897 | 1214455.2455
35 | 2663098.9414 | 1214436.3231
36 | 2663082.758 | 1214468.2864
37 | 2663075.7281 | 1214409.6184
38 | 2663080.6939 | 1214415.3311
39 | 2663055.0735 | 1214387.8309
40 | 2663072.999 | 1214388.7436
41 | 2663037.6387 | 1214371.4108
42 | 2663099.5825 | 1214363.6219
43 | 2663018.4401 | 1214355.623
44 | 2663114.4943 | 1214349.5301
45 | 2663189.7057 | 1214430.6712
46 | 2663183.0877 | 1214423.4173
47 | 2663199.8925 | 1214443.4268
48 | 2663173.9917 | 1214413.4473
49 | 2663206.4437 | 1214456.357
50 | 2663166.9975 | 1214405.781
51 | 2663209.0527 | 1214462.0694
52 | 2663149.1724 | 1214386.2432
53 | 2663215.6986 | 1214476.6204
54 | 2663095.4684 | 1214336.7929
55 | 2663071.3279 | 1214316.4493
56 | 2663052.3848 | 1214300.7458
57 | 2663122.1082 | 1214357.4784
58 | 2663100.9926 | 1214338.2049
59 | 2663034.0284 | 1214285.4073
60 | 2663132.1356 | 1214367.9462
61 | 2663086.1164 | 1214325.7268
62 | 2663014.2195 | 1214268.5307
63 | 2663137.0915 | 1214373.1198
64 | 2663062.9584 | 1214306.3019
65 | 2663145.162 | 1214381.8473
66 | 2663012.7717 | 1214267.3271
67 | 2663001.7304 | 1214342.2744
68 | 2662975.0923 | 1214320.9944
69 | 2663023.8618 | 1214273.503
70 | 2663005.2274 | 1214257.8693
71 | 2662984.4616 | 1214240.4476
72 | 2662951.0817 | 1214301.8134
73 | 2662956.8214 | 1214260.131
74 | 2662972.2604 | 1214269.6887
75 | 2662933.9377 | 1214288.1178
76 | 2663055.0735 | 1214387.8309

## line_std_types
| c_nf_per_km | r_ohm_per_km | x_ohm_per_km | max_i_ka | type | q_mm2 | alpha | voltage_rating
NAYY 4x50 SE | 210 | 0.642 | 0.083 | 0.142 | cs | 50 | 0.00403 | LV
NAYY 4x120 SE | 264 | 0.225 | 0.08 | 0.242 | cs | 120 | 0.00403 | LV
NAYY 4x150 SE | 261 | 0.208 | 0.08 | 0.27 | cs | 150 | 0.00403 | LV
NA2XS2Y 1x95 RM/25 12/20 kV | 216 | 0.313 | 0.132 | 0.252 | cs | 95 | 0.00403 | MV
NA2XS2Y 1x185 RM/25 12/20 kV | 273 | 0.161 | 0.117 | 0.362 | cs | 185 | 0.00403 | MV
NA2XS2Y 1x240 RM/25 12/20 kV | 304 | 0.122 | 0.112 | 0.421 | cs | 240 | 0.00403 | MV
NA2XS2Y 1x95 RM/25 6/10 kV | 315 | 0.313 | 0.123 | 0.249 | cs | 95 | 0.00403 | MV
NA2XS2Y 1x185 RM/25 6/10 kV | 406 | 0.161 | 0.11 | 0.358 | cs | 185 | 0.00403 | MV
NA2XS2Y 1x240 RM/25 6/10 kV | 456 | 0.122 | 0.105 | 0.416 | cs | 240 | 0.00403 | MV
NA2XS2Y 1x150 RM/25 12/20 kV | 250 | 0.206 | 0.116 | 0.319 | cs | 150 | 0.00403 | MV
NA2XS2Y 1x120 RM/25 12/20 kV | 230 | 0.253 | 0.119 | 0.283 | cs | 120 | 0.00403 | MV
NA2XS2Y 1x70 RM/25 12/20 kV | 190 | 0.443 | 0.132 | 0.22 | cs | 70 | 0.00403 | MV
NA2XS2Y 1x150 RM/25 6/10 kV | 360 | 0.206 | 0.11 | 0.315 | cs | 150 | 0.00403 | MV
NA2XS2Y 1x120 RM/25 6/10 kV | 340 | 0.253 | 0.113 | 0.28 | cs | 120 | 0.00403 | MV
NA2XS2Y 1x70 RM/25 6/10 kV | 280 | 0.443 | 0.123 | 0.217 | cs | 70 | 0.00403 | MV
N2XS(FL)2Y 1x120 RM/35 64/110 kV | 112 | 0.153 | 0.166 | 0.366 | cs | 120 | 0.00393 | HV
N2XS(FL)2Y 1x185 RM/35 64/110 kV | 125 | 0.099 | 0.156 | 0.457 | cs | 185 | 0.00393 | HV
N2XS(FL)2Y 1x240 RM/35 64/110 kV | 135 | 0.075 | 0.149 | 0.526 | cs | 240 | 0.00393 | HV
N2XS(FL)2Y 1x300 RM/35 64/110 kV | 144 | 0.06 | 0.144 | 0.588 | cs | 300 | 0.00393 | HV
15-AL1/3-ST1A 0.4 | 11 | 1.8769 | 0.35 | 0.105 | ol | 16 | 0.00403 | LV
24-AL1/4-ST1A 0.4 | 11.25 | 1.2012 | 0.335 | 0.14 | ol | 24 | 0.00403 | LV
48-AL1/8-ST1A 0.4 | 12.2 | 0.5939 | 0.3 | 0.21 | ol | 48 | 0.00403 | LV
94-AL1/15-ST1A 0.4 | 13.2 | 0.306 | 0.29 | 0.35 | ol | 94 | 0.00403 | LV
34-AL1/6-ST1A 10.0 | 9.7 | 0.8342 | 0.36 | 0.17 | ol | 34 | 0.00403 | MV
48-AL1/8-ST1A 10.0 | 10.1 | 0.5939 | 0.35 | 0.21 | ol | 48 | 0.00403 | MV
70-AL1/11-ST1A 10.0 | 10.4 | 0.4132 | 0.339 | 0.29 | ol | 70 | 0.00403 | MV
94-AL1/15-ST1A 10.0 | 10.75 | 0.306 | 0.33 | 0.35 | ol | 94 | 0.00403 | MV
122-AL1/20-ST1A 10.0 | 11.1 | 0.2376 | 0.323 | 0.41 | ol | 122 | 0.00403 | MV
149-AL1/24-ST1A 10.0 | 11.25 | 0.194 | 0.315 | 0.47 | ol | 149 | 0.00403 | MV
34-AL1/6-ST1A 20.0 | 9.15 | 0.8342 | 0.382 | 0.17 | ol | 34 | 0.00403 | MV
48-AL1/8-ST1A 20.0 | 9.5 | 0.5939 | 0.372 | 0.21 | ol | 48 | 0.00403 | MV
70-AL1/11-ST1A 20.0 | 9.7 | 0.4132 | 0.36 | 0.29 | ol | 70 | 0.00403 | MV
94-AL1/15-ST1A 20.0 | 10 | 0.306 | 0.35 | 0.35 | ol | 94 | 0.00403 | MV
122-AL1/20-ST1A 20.0 | 10.3 | 0.2376 | 0.344 | 0.41 | ol | 122 | 0.00403 | MV
149-AL1/24-ST1A 20.0 | 10.5 | 0.194 | 0.337 | 0.47 | ol | 149 | 0.00403 | MV
184-AL1/30-ST1A 20.0 | 10.75 | 0.1571 | 0.33 | 0.535 | ol | 184 | 0.00403 | MV
243-AL1/39-ST1A 20.0 | 11 | 0.1188 | 0.32 | 0.645 | ol | 243 | 0.00403 | MV
48-AL1/8-ST1A 110.0 | 8 | 0.5939 | 0.46 | 0.21 | ol | 48 | 0.00403 | HV
70-AL1/11-ST1A 110.0 | 8.4 | 0.4132 | 0.45 | 0.29 | ol | 70 | 0.00403 | HV
94-AL1/15-ST1A 110.0 | 8.65 | 0.306 | 0.44 | 0.35 | ol | 94 | 0.00403 | HV
122-AL1/20-ST1A 110.0 | 8.5 | 0.2376 | 0.43 | 0.41 | ol | 122 | 0.00403 | HV
149-AL1/24-ST1A 110.0 | 8.75 | 0.194 | 0.41 | 0.47 | ol | 149 | 0.00403 | HV
184-AL1/30-ST1A 110.0 | 8.8 | 0.1571 | 0.4 | 0.535 | ol | 184 | 0.00403 | HV
243-AL1/39-ST1A 110.0 | 9 | 0.1188 | 0.39 | 0.645 | ol | 243 | 0.00403 | HV
305-AL1/39-ST1A 110.0 | 9.2 | 0.0949 | 0.38 | 0.74 | ol | 305 | 0.00403 | HV
490-AL1/64-ST1A 110.0 | 9.75 | 0.059 | 0.37 | 0.96 | ol | 490 | 0.00403 | HV
679-AL1/86-ST1A 110.0 | 9.95 | 0.042 | 0.36 | 1.15 | ol | 679 | 0.00403 | HV
490-AL1/64-ST1A 220.0 | 10 | 0.059 | 0.285 | 0.96 | ol | 490 | 0.00403 | HV
679-AL1/86-ST1A 220.0 | 11.7 | 0.042 | 0.275 | 1.15 | ol | 679 | 0.00403 | HV
490-AL1/64-ST1A 380.0 | 11 | 0.059 | 0.253 | 0.96 | ol | 490 | 0.00403 | HV
679-AL1/86-ST1A 380.0 | 14.6 | 0.042 | 0.25 | 1.15 | ol | 679 | 0.00403 | HV

## trafo_std_types
| i0_percent | pfe_kw | vkr_percent | sn_mva | vn_lv_kv | vn_hv_kv | vk_percent | shift_degree | vector_group | tap_side | tap_neutral | tap_min | tap_max | tap_step_degree | tap_step_percent | tap_phase_shifter
160 MVA 380/110 kV | 0.06 | 60 | 0.25 | 160 | 110 | 380 | 12.2 | 0 | Yy0 | hv | 0 | -9 | 9 | 0 | 1.5 | FALSE
100 MVA 220/110 kV | 0.06 | 55 | 0.26 | 100 | 110 | 220 | 12 | 0 | Yy0 | hv | 0 | -9 | 9 | 0 | 1.5 | FALSE
63 MVA 110/20 kV | 0.04 | 22 | 0.32 | 63 | 20 | 110 | 18 | 150 | YNd5 | hv | 0 | -9 | 9 | 0 | 1.5 | FALSE
40 MVA 110/20 kV | 0.05 | 18 | 0.34 | 40 | 20 | 110 | 16.2 | 150 | YNd5 | hv | 0 | -9 | 9 | 0 | 1.5 | FALSE
25 MVA 110/20 kV | 0.07 | 14 | 0.41 | 25 | 20 | 110 | 12 | 150 | YNd5 | hv | 0 | -9 | 9 | 0 | 1.5 | FALSE
63 MVA 110/10 kV | 0.04 | 22 | 0.32 | 63 | 10 | 110 | 18 | 150 | YNd5 | hv | 0 | -9 | 9 | 0 | 1.5 | FALSE
40 MVA 110/10 kV | 0.05 | 18 | 0.34 | 40 | 10 | 110 | 16.2 | 150 | YNd5 | hv | 0 | -9 | 9 | 0 | 1.5 | FALSE
25 MVA 110/10 kV | 0.07 | 14 | 0.41 | 25 | 10 | 110 | 12 | 150 | YNd5 | hv | 0 | -9 | 9 | 0 | 1.5 | FALSE
0.25 MVA 20/0.4 kV | 0.32 | 0.8 | 1.44 | 0.25 | 0.4 | 20 | 6 | 150 | Yzn5 | hv | 0 | -2 | 2 | 0 | 2.5 | FALSE
0.4 MVA 20/0.4 kV | 0.3375 | 1.35 | 1.425 | 0.4 | 0.4 | 20 | 6 | 150 | Dyn5 | hv | 0 | -2 | 2 | 0 | 2.5 | FALSE
0.63 MVA 20/0.4 kV | 0.2619 | 1.65 | 1.206 | 0.63 | 0.4 | 20 | 6 | 150 | Dyn5 | hv | 0 | -2 | 2 | 0 | 2.5 | FALSE
0.25 MVA 10/0.4 kV | 0.24 | 0.6 | 1.2 | 0.25 | 0.4 | 10 | 4 | 150 | Dyn5 | hv | 0 | -2 | 2 | 0 | 2.5 | FALSE
0.4 MVA 10/0.4 kV | 0.2375 | 0.95 | 1.325 | 0.4 | 0.4 | 10 | 4 | 150 | Dyn5 | hv | 0 | -2 | 2 | 0 | 2.5 | FALSE
0.63 MVA 10/0.4 kV | 0.1873 | 1.18 | 1.0794 | 0.63 | 0.4 | 10 | 4 | 150 | Dyn5 | hv | 0 | -2 | 2 | 0 | 2.5 | FALSE

## trafo3w_std_types
| sn_hv_mva | sn_mv_mva | sn_lv_mva | vn_hv_kv | vn_mv_kv | vn_lv_kv | vk_hv_percent | vk_mv_percent | vk_lv_percent | vkr_hv_percent | vkr_mv_percent | vkr_lv_percent | pfe_kw | i0_percent | shift_mv_degree | shift_lv_degree | vector_group | tap_side | tap_neutral | tap_min | tap_max | tap_step_percent
63/25/38 MVA 110/20/10 kV | 63 | 25 | 38 | 110 | 20 | 10 | 10.4 | 10.4 | 10.4 | 0.28 | 0.32 | 0.35 | 35 | 0.89 | 0 | 0 | YN0yn0yn0 | hv | 0 | -10 | 10 | 1.2
63/25/38 MVA 110/10/10 kV | 63 | 25 | 38 | 110 | 10 | 10 | 10.4 | 10.4 | 10.4 | 0.28 | 0.32 | 0.35 | 35 | 0.89 | 0 | 0 | YN0yn0yn0 | hv | 0 | -10 | 10 | 1.2

## fuse_std_types
| fuse_type | i_rated_a | t_avg | t_min | t_total | x_avg | x_min | x_total
HV 100A | HV 100A | 100 | 0 | [10.0, 3.64, 0.854, 0.281, 0.1, 0.0531, 0.022, 0.01] | [10.0, 4.267, 1.21, 0.403, 0.1, 0.058, 0.022, 0.01] | 0 | [300.0, 350.0, 450.0, 550.0, 700.0, 850.0, 1200.0, 1752.0] | [600.0, 700.0, 900.0, 1150.0, 1665.0, 2000.0, 3000.0, 4313.0]
HV 10A | HV 10A | 10 | 0 | [10.0, 1675.0, 0.344, 0.156, 0.1, 0.0417, 0.0171, 0.01] | [10.0, 1.3, 0.3, 0.155, 0.1, 0.0555, 0.023, 0.01] | 0 | [30.0, 32.0, 35.0, 37.0, 39.0, 50.0, 70.0, 88.0] | [60.0, 70.0, 80.0, 87.0, 94.0, 110.0, 150.0, 216.0]
HV 125A | HV 125A | 125 | 0 | [10.0, 1.82, 0.344, 0.1, 0.0467, 0.0269, 0.01] | [10.0, 2.478, 0.426, 0.1, 0.0427, 0.0211, 0.01] | 0 | [375.0, 500.0, 700.0, 925.0, 1200.0, 1500.0, 2341.0] | [750.0, 1000.0, 1500.0, 2200.0, 3000.0, 4000.0, 5765.0]
HV 160A | HV 160A | 160 | 0 | [10.0, 4.15, 1.03, 0.198, 0.1, 0.051, 0.0172, 0.01] | [10.0, 2.3, 0.734, 0.274, 0.1, 0.046, 0.0177, 0.01] | 0 | [480.0, 550.0, 700.0, 1000.0, 1260.0, 1600.0, 2500.0, 3227.0] | [960.0, 1300.0, 1700.0, 2200.0, 2996.0, 4000.0, 6000.0, 7946.0]
HV 16A | HV 16A | 16 | 0 | [10.0, 0.352, 0.164, 0.1, 0.0649, 0.0342, 0.01] | [10.0, 2.34, 0.722, 0.181, 0.1, 0.055, 0.0296, 0.01] | 0 | [48.0, 60.0, 65.0, 71.0, 80.0, 100.0, 162.0] | [96.0, 110.0, 125.0, 150.0, 168.0, 200.0, 250.0, 398.0]
HV 200A | HV 200A | 200 | 0 | [10.0, 4.267, 1.21, 0.403, 0.1, 0.058, 0.022, 0.01] | [10.0, 3.73, 1.654, 0.328, 0.1, 0.0531, 0.019, 0.01] | 0 | [600.0, 700.0, 900.0, 1150.0, 1665.0, 2000.0, 3000.0, 4313.0] | [1200.0, 1500.0, 1800.0, 2700.0, 3960.0, 5000.0, 7500.0, 10620.0]
HV 20A | HV 20A | 20 | 0 | [10.0, 1.3, 0.3, 0.155, 0.1, 0.0555, 0.023, 0.01] | [10.0, 1.3, 0.161, 0.1, 0.0611, 0.0399, 0.0141, 0.01] | 0 | [60.0, 70.0, 80.0, 87.0, 94.0, 110.0, 150.0, 216.0] | [120.0, 150.0, 200.0, 223.0, 260.0, 300.0, 450.0, 532.0]
HV 25A | HV 25A | 25 | 0 | [10.0, 2.512, 0.833, 0.299, 0.1, 0.0372, 0.0223, 0.01] | [10.0, 3.125, 0.597, 0.198, 0.1, 0.0378, 0.022, 0.01] | 0 | [75.0, 82.0, 90.0, 100.0, 124.0, 170.0, 200.0, 289.0] | [150.0, 170.0, 210.0, 250.0, 294.0, 400.0, 500.0, 711.0]
HV 31.5A | HV 31.5A | 31.5 | 0 | [10.0, 2.34, 0.722, 0.181, 0.1, 0.055, 0.0296, 0.01] | [10.0, 2.84, 0.368, 0.164, 0.1, 0.0621, 0.0378, 0.0195, 0.01] | 0 | [95.0, 110.0, 125.0, 150.0, 165.0, 200.0, 250.0, 390.0] | [189.0, 220.0, 300.0, 350.0, 393.0, 450.0, 530.0, 700.0, 960.0]
HV 40A | HV 40A | 40 | 0 | [10.0, 1.3, 0.161, 0.1, 0.0611, 0.0399, 0.0141, 0.01] | [10.0, 2.05, 0.369, 0.198, 0.1, 0.051, 0.0298, 0.01] | 0 | [120.0, 150.0, 200.0, 223.0, 260.0, 300.0, 450.0, 532.0] | [240.0, 300.0, 400.0, 450.0, 530.0, 650.0, 800.0, 1311.0]
HV 50A | HV 50A | 50 | 0 | [10.0, 3.215, 0.597, 0.198, 0.1, 0.0378, 0.022, 0.01] | [10.0, 3.64, 0.854, 0.281, 0.1, 0.0531, 0.022, 0.01] | 0 | [150.0, 170.0, 210.0, 250.0, 294.0, 400.0, 500.0, 711.0] | [300.0, 350.0, 450.0, 550.0, 700.0, 850.0, 1200.0, 1752.0]
HV 6.3A | HV 6.3A | 6.3 | 0 | [10.0, 1.39, 0.344, 0.168, 0.1, 0.056, 0.0263, 0.01] | [10.0, 1.711, 0.516, 0.198, 0.1, 0.0634, 0.0303, 0.01] | 0 | [19.0, 19.5, 20.4, 20.8, 22.0, 25.0, 32.0, 48.0] | [38.0, 40.0, 43.0, 48.0, 53.0, 60.0, 75.0, 118.0]
HV 63A | HV 63A | 63 | 0 | [10.0, 2.84, 0.368, 0.164, 0.1, 0.0621, 0.0378, 0.0195, 0.01] | [10.0, 1.82, 0.344, 0.1, 0.0467, 0.0269, 0.01] | 0 | [189.0, 220.0, 300.0, 350.0, 393.0, 450.0, 530.0, 700.0, 961.0] | [378.0, 500.0, 700.0, 934.0, 1200.0, 1500.0, 2366.0]
HV 80A | HV 80A | 80 | 0 | [10.0, 2.05, 0.369, 0.198, 0.1, 0.051, 0.0298, 0.01] | [10.0, 4.15, 1.03, 0.198, 0.1, 0.051, 0.0172, 0.01] | 0 | [240.0, 300.0, 400.0, 450.0, 530.0, 650.0, 800.0, 1311.0] | [480.0, 550.0, 700.0, 1000.0, 1260.0, 1600.0, 2500.0, 3227.0]
Siemens NH-1-100 | Siemens NH-1-100 | 100 | [5400.0, 2000.0, 400.0, 20.0, 1.0, 0.2, 0.012, 0.004] | 0 | 0 | [150.0, 190.0, 250.0, 430.0, 900.0, 1250.0, 2700.0, 3600.0] | 0 | 0
Siemens NH-1-125 | Siemens NH-1-125 | 125 | [4800.0, 120.0, 7.0, 0.1, 0.004] | 0 | 0 | [180.0, 400.0, 740.0, 2000.0, 4250.0] | 0 | 0
Siemens NH-1-16 | Siemens NH-1-16 | 16 | [4000.0, 400.0, 2.0, 0.1, 0.04, 0.01] | 0 | 0 | [26.0, 35.0, 75.0, 150.0, 200.0, 300.0] | 0 | 0
Siemens NH-1-160 | Siemens NH-1-160 | 160 | [4800.0, 120.0, 7.0, 0.1, 0.004] | 0 | 0 | [210.0, 500.0, 900.0, 2300.0, 5000.0] | 0 | 0
Siemens NH-1-25 | Siemens NH-1-25 | 25 | [4000.0, 1000.0, 10.0, 0.2, 0.02, 0.01] | 0 | 0 | [40.0, 50.0, 100.0, 210.0, 400.0, 500.0] | 0 | 0
Siemens NH-1-50 | Siemens NH-1-50 | 50 | [4000.0, 40.0, 4.0, 1.0, 0.02, 0.01] | 0 | 0 | [86.0, 200.0, 300.0, 400.0, 1000.0, 1280.0] | 0 | 0
Siemens NH-1-63 | Siemens NH-1-63 | 63 | [4000.0, 100.0, 10.0, 2.0, 0.04, 0.01] | 0 | 0 | [100.0, 200.0, 300.0, 400.0, 1000.0, 1500.0] | 0 | 0
Siemens NH-1-80 | Siemens NH-1-80 | 80 | [4800.0, 120.0, 7.0, 0.1, 0.01] | 0 | 0 | [150.58, 250.0, 450.0, 1150.0, 2470.0] | 0 | 0
Siemens NH-2-1000 | Siemens NH-2-1000 | 1000 | [4800.0, 120.0, 7.0, 0.1, 0.004] | 0 | 0 | [1900.0, 3500.0, 8400.0, 24000.0, 52000.0] | 0 | 0
Siemens NH-2-200 | Siemens NH-2-200 | 200 | [4800.0, 120.0, 7.0, 0.1, 0.004] | 0 | 0 | [280.0, 650.0, 1200.0, 3000.0, 7000.0] | 0 | 0
Siemens NH-2-224 | Siemens NH-2-224 | 224 | [4800.0, 120.0, 7.0, 0.2, 0.04, 0.004] | 0 | 0 | [400.0, 750.0, 1453.0, 3025.0, 4315.0, 7600.0] | 0 | 0
Siemens NH-2-250 | Siemens NH-2-250 | 250 | [4800.0, 120.0, 7.0, 0.1, 0.004] | 0 | 0 | [450.0, 800.0, 1650.0, 4000.0, 8500.0] | 0 | 0
Siemens NH-2-315 | Siemens NH-2-315 | 315 | [4800.0, 120.0, 7.0, 0.1, 0.004] | 0 | 0 | [550.0, 920.0, 1900.0, 5000.0, 11000.0] | 0 | 0
Siemens NH-2-355 | Siemens NH-2-355 | 355 | [4800.0, 120.0, 6.0, 0.1, 0.004] | 0 | 0 | [650.0, 1116.27, 2350.0, 5840.0, 12790.0] | 0 | 0
Siemens NH-2-400 | Siemens NH-2-400 | 400 | [4800.0, 120.0, 7.0, 0.1, 0.004] | 0 | 0 | [720.0, 1350.0, 2800.0, 6500.0, 15000.0] | 0 | 0
Siemens NH-2-425 | Siemens NH-2-425 | 425 | [4800.0, 120.0, 7.0, 0.1, 0.004] | 0 | 0 | [850.0, 1500.0, 3050.0, 7500.0, 16500.0] | 0 | 0
Siemens NH-2-630 | Siemens NH-2-630 | 630 | [4800.0, 120.0, 7.0, 0.1, 0.004] | 0 | 0 | [1200.0, 2000.0, 4800.0, 12000.0, 26000.0] | 0 | 0

## res_bus
| vm_pu | va_degree | p_mw | q_mvar
0 | 0.99356 | -0.12384 | 0.0096353 | 0.0024148
1 | 0.99374 | -0.12037 | 0 | 0
2 | 0.99343 | -0.12631 | 0.0062046 | 0.001555
3 | 0.99401 | -0.11498 | 0 | 0
4 | 0.9935 | -0.12489 | 0 | 0
5 | 0.99327 | -0.12941 | 0.010505 | 0.0026328
6 | 0.99445 | -0.10651 | 0 | 0
7 | 0.99377 | -0.11976 | 0.012109 | 0.0030347
8 | 0.99479 | -0.1 | 0 | 0
9 | 0.99427 | -0.11005 | 0.0066699 | 0.0016716
10 | 0.99337 | -0.12751 | 0.0022977 | 0.00057586
11 | 0.99337 | -0.12749 | 0.002948 | 0.00073885
12 | 0.99305 | -0.13359 | 0.0042085 | 0.0010547
13 | 0.99315 | -0.13173 | 0.0053785 | 0.001348
14 | 0.99399 | -0.11554 | 0.0097711 | 0.0024489
15 | 0.99856 | -0.02746 | 0 | 0
16 | 0.99374 | -0.12036 | 0.0059167 | 0.0014829
17 | 0.9954 | -0.088457 | 0.005776 | 0.0014476
18 | 0.99551 | -0.086203 | 0.00627 | 0.0015714
19 | 0.99282 | -0.13802 | 0.014969 | 0.0037516
20 | 0.98047 | -0.37564 | 0 | 0
21 | 0.98018 | -0.38123 | 0 | 0
22 | 0.98323 | -0.32171 | 0 | 0
23 | 0.9799 | -0.38685 | 0.0065067 | 0.0016307
24 | 0.97922 | -0.39996 | 0 | 0
25 | 0.97959 | -0.39286 | 0.018447 | 0.0046234
26 | 0.97701 | -0.44338 | 0.018482 | 0.004632
27 | 0.98395 | -0.30769 | 0.0045686 | 0.001145
28 | 0.98319 | -0.3226 | 0 | 0
29 | 0.99338 | -0.12728 | 0.0093148 | 0.0023345
30 | 0.99365 | -0.12194 | 0.0055489 | 0.0013907
31 | 0.98915 | -0.20894 | 0.0018434 | 0.00046199
32 | 0.98917 | -0.20852 | 0.0023056 | 0.00057783
33 | 0.99579 | -0.080788 | 0.0056772 | 0.0014228
34 | 0.99625 | -0.07206 | 0.0092596 | 0.0023207
35 | 0.99686 | -0.060185 | 0.0049212 | 0.0012334
36 | 0.99337 | -0.12739 | 0.0061506 | 0.0015415
37 | 0.99792 | -0.03979 | 0.0047769 | 0.0011972
38 | 0.99767 | -0.044632 | 0.0046327 | 0.0011611
39 | 1 | 0 | -0.34872 | -0.088137
40 | 0.99761 | -0.045618 | 0.0027987 | 0.00070141
41 | 0.99775 | -0.042683 | 0.0036631 | 0.00091806
42 | 0.99472 | -0.10107 | 0.0036269 | 0.000909
43 | 0.99549 | -0.085605 | 0.0065204 | 0.0016342
44 | 0.99317 | -0.131 | 0 | 0
45 | 0.98981 | -0.19607 | 0.0028378 | 0.00071122
46 | 0.98999 | -0.19269 | 0.0055177 | 0.0013829
47 | 0.98956 | -0.20089 | 0.002539 | 0.00063634
48 | 0.99029 | -0.18672 | 0.0049696 | 0.0012455
49 | 0.98938 | -0.20451 | 0.0035923 | 0.00090033
50 | 0.99058 | -0.18121 | 0.0017229 | 0.00043181
51 | 0.98932 | -0.20567 | 0.0031655 | 0.00079334
52 | 0.99134 | -0.16638 | 0.003471 | 0.00086992
53 | 0.98921 | -0.20774 | 0.00309 | 0.00077443
54 | 0.99251 | -0.14377 | 0.0059109 | 0.0014814
55 | 0.99182 | -0.15716 | 0.005281 | 0.0013235
56 | 0.9914 | -0.1653 | 0.0060545 | 0.0015174
57 | 0.99274 | -0.13933 | 0.0013885 | 0.000348
58 | 0.99301 | -0.13414 | 0.0021303 | 0.00053389
59 | 0.99113 | -0.17064 | 0.0060219 | 0.0015092
60 | 0.99219 | -0.14994 | 0.002793 | 0.00069999
61 | 0.99287 | -0.13686 | 0.0033143 | 0.00083065
62 | 0.99097 | -0.17368 | 0.0033752 | 0.00084591
63 | 0.99194 | -0.15484 | 0.0013639 | 0.00034182
64 | 0.99274 | -0.13933 | 0.0046158 | 0.0011568
65 | 0.99153 | -0.16268 | 0.0021706 | 0.000544
66 | 0.99096 | -0.17379 | 0.003206 | 0.00080349
67 | 0.99368 | -0.12021 | 0.0044235 | 0.0011086
68 | 0.99092 | -0.17297 | 0.012185 | 0.0030538
69 | 0.98261 | -0.3338 | 0.0049623 | 0.0012437
70 | 0.98272 | -0.33162 | 0.0078767 | 0.0019741
71 | 0.98304 | -0.32534 | 0.0041755 | 0.0010465
72 | 0.98878 | -0.21409 | 0.0043795 | 0.0010976
73 | 0.98498 | -0.28771 | 0 | 0
74 | 0.98487 | -0.28982 | 0.0058108 | 0.0014563
75 | 0.98735 | -0.24184 | 0 | 0
76 | 0.99998 | 149.9956 | 0 | 0

## res_line
| p_from_mw | q_from_mvar | p_to_mw | q_to_mvar | pl_mw | ql_mvar | i_from_ka | i_to_ka | i_ka | vm_from_pu | va_from_degree | vm_to_pu | va_to_degree | loading_percent
0 | -0.0096353 | -0.0024148 | 0.0096368 | 0.0024156 | 1.5916e-06 | 7.5461e-07 | 0.01443 | 0.01443 | 0.01443 | 0.99356 | -0.12384 | 0.99374 | -0.12037 | 3.9644
1 | 0.0085049 | 0.0021316 | -0.0085024 | -0.0021306 | 2.4055e-06 | 1.0273e-06 | 0.012735 | 0.012735 | 0.012735 | 0.99374 | -0.12037 | 0.99343 | -0.12631 | 3.4987
2 | -0.018142 | -0.0045472 | 0.018146 | 0.00455 | 4.6624e-06 | 2.7656e-06 | 0.027165 | 0.027165 | 0.027165 | 0.99374 | -0.12037 | 0.99401 | -0.11498 | 7.463
3 | 0.0022978 | 0.00057556 | -0.0022977 | -0.00057586 | 1.318e-07 | -2.9978e-07 | 0.0034417 | 0.0034419 | 0.0034419 | 0.99343 | -0.12631 | 0.99337 | -0.12751 | 0.94557
4 | -0.058705 | -0.014724 | 0.058729 | 0.014739 | 2.3706e-05 | 1.5066e-05 | 0.087885 | 0.087885 | 0.087885 | 0.99401 | -0.11498 | 0.99445 | -0.10651 | 24.1441
5 | 0.030047 | 0.0075377 | -0.03004 | -0.0075334 | 6.8508e-06 | 4.2675e-06 | 0.044982 | 0.044982 | 0.044982 | 0.99401 | -0.11498 | 0.99377 | -0.11976 | 12.3577
6 | 0.010512 | 0.0026364 | -0.010507 | -0.0026339 | 4.9643e-06 | 2.4847e-06 | 0.015737 | 0.015738 | 0.015738 | 0.99401 | -0.11498 | 0.9935 | -0.12489 | 4.3235
7 | 0.010507 | 0.0026339 | -0.010505 | -0.0026328 | 2.2625e-06 | 1.1326e-06 | 0.015738 | 0.015738 | 0.015738 | 0.9935 | -0.12489 | 0.99327 | -0.12941 | 4.3235
8 | -0.087076 | -0.021851 | 0.087103 | 0.021868 | 2.7048e-05 | 1.7255e-05 | 0.1303 | 0.1303 | 0.1303 | 0.99445 | -0.10651 | 0.99479 | -0.1 | 35.7977
9 | 0.028347 | 0.007112 | -0.028342 | -0.0071091 | 4.7783e-06 | 2.9663e-06 | 0.042419 | 0.042419 | 0.042419 | 0.99445 | -0.10651 | 0.99427 | -0.11005 | 11.6536
10 | 0.017931 | 0.0044987 | -0.017925 | -0.0044948 | 6.602e-06 | 3.909e-06 | 0.026851 | 0.026851 | 0.026851 | 0.99377 | -0.11976 | 0.99337 | -0.12749 | 7.3767
11 | 0.02466 | 0.006189 | -0.024642 | -0.0061777 | 1.8267e-05 | 1.1226e-05 | 0.03689 | 0.03689 | 0.03689 | 0.99479 | -0.1 | 0.99399 | -0.11554 | 10.1346
12 | -0.11176 | -0.028057 | 0.11215 | 0.028305 | 0.00038818 | 0.00024795 | 0.16719 | 0.16719 | 0.16719 | 0.99479 | -0.1 | 0.99856 | -0.02746 | 45.9322
13 | 0.021673 | 0.0054374 | -0.021662 | -0.005431 | 1.0647e-05 | 6.4643e-06 | 0.032437 | 0.032437 | 0.032437 | 0.99427 | -0.11005 | 0.99374 | -0.12036 | 8.9113
14 | 0.014977 | 0.0037559 | -0.014969 | -0.0037516 | 7.5165e-06 | 4.2953e-06 | 0.022435 | 0.022435 | 0.022435 | 0.99337 | -0.12749 | 0.99282 | -0.13802 | 6.1636
15 | -0.0042085 | -0.0010547 | 0.0042088 | 0.0010547 | 3.7252e-07 | -8.4814e-08 | 0.0063061 | 0.006306 | 0.0063061 | 0.99305 | -0.13359 | 0.99315 | -0.13173 | 1.7324
16 | -0.0095873 | -0.0024026 | 0.0095893 | 0.0024036 | 1.9842e-06 | 9.3797e-07 | 0.014364 | 0.014364 | 0.014364 | 0.99315 | -0.13173 | 0.99337 | -0.12739 | 3.9463
17 | 0.014871 | 0.0037289 | -0.014866 | -0.0037263 | 4.5343e-06 | 2.5858e-06 | 0.022262 | 0.022262 | 0.022262 | 0.99399 | -0.11554 | 0.99365 | -0.12194 | 6.116
18 | -0.24324 | -0.061415 | 0.24357 | 0.061619 | 0.00032047 | 0.00020476 | 0.36263 | 0.36263 | 0.36263 | 0.99856 | -0.02746 | 1 | 0 | 49.8121
19 | 0.089697 | 0.022704 | -0.089618 | -0.022654 | 7.811e-05 | 4.9838e-05 | 0.13374 | 0.13374 | 0.13374 | 0.99856 | -0.02746 | 0.99761 | -0.045618 | 36.742
20 | 0.041397 | 0.010405 | -0.041372 | -0.01039 | 2.4355e-05 | 1.5364e-05 | 0.061698 | 0.061698 | 0.061698 | 0.99856 | -0.02746 | 0.99792 | -0.03979 | 16.95
21 | 0.015745 | 0.0039481 | -0.01574 | -0.0039451 | 5.273e-06 | 3.0471e-06 | 0.023578 | 0.023578 | 0.023578 | 0.99374 | -0.12036 | 0.99337 | -0.12739 | 6.4774
22 | -0.005776 | -0.0014476 | 0.0057766 | 0.0014477 | 6.2028e-07 | 1.0855e-07 | 0.0086345 | 0.0086344 | 0.0086345 | 0.9954 | -0.088457 | 0.99551 | -0.086203 | 2.3721
23 | -0.012047 | -0.0030191 | 0.01205 | 0.0030208 | 3.1083e-06 | 1.6568e-06 | 0.018006 | 0.018006 | 0.018006 | 0.99551 | -0.086203 | 0.99579 | -0.080788 | 4.9468
24 | 0.037004 | 0.0093012 | -0.036995 | -0.009295 | 9.8792e-06 | 6.2174e-06 | 0.05617 | 0.05617 | 0.05617 | 0.98047 | -0.37564 | 0.98018 | -0.38123 | 15.4313
25 | -0.043515 | -0.010933 | 0.043627 | 0.011004 | 0.00011233 | 7.102e-05 | 0.06605 | 0.06605 | 0.06605 | 0.98047 | -0.37564 | 0.98323 | -0.32171 | 18.1457
26 | 0.0065102 | 0.0016318 | -0.0065067 | -0.0016307 | 3.4748e-06 | 1.0275e-06 | 0.0098804 | 0.0098808 | 0.0098808 | 0.98047 | -0.37564 | 0.9799 | -0.38685 | 2.7145
27 | 0.036995 | 0.009295 | -0.036974 | -0.0092821 | 2.0511e-05 | 1.2909e-05 | 0.05617 | 0.05617 | 0.05617 | 0.98018 | -0.38123 | 0.97959 | -0.39286 | 15.4313
28 | -0.060649 | -0.015272 | 0.060689 | 0.015298 | 4.0671e-05 | 2.5866e-05 | 0.091811 | 0.091811 | 0.091811 | 0.98323 | -0.32171 | 0.98395 | -0.30769 | 25.2229
29 | 0.017022 | 0.0042681 | -0.017021 | -0.0042677 | 7.1898e-07 | 4.2351e-07 | 0.025761 | 0.025761 | 0.025761 | 0.98323 | -0.32171 | 0.98319 | -0.3226 | 7.0773
30 | -0.01852 | -0.0046549 | 0.018527 | 0.0046587 | 6.2792e-06 | 3.7527e-06 | 0.028148 | 0.028148 | 0.028148 | 0.97922 | -0.39996 | 0.97959 | -0.39286 | 7.733
31 | 0.01852 | 0.0046549 | -0.018482 | -0.004632 | 3.8311e-05 | 2.2901e-05 | 0.028148 | 0.028149 | 0.028149 | 0.97922 | -0.39996 | 0.97701 | -0.44338 | 7.7332
32 | -0.065258 | -0.016443 | 0.06532 | 0.016483 | 6.2454e-05 | 3.9754e-05 | 0.09872 | 0.09872 | 0.09872 | 0.98395 | -0.30769 | 0.98498 | -0.28771 | 27.1209
33 | 0.017021 | 0.0042677 | -0.017019 | -0.0042663 | 2.225e-06 | 1.3106e-06 | 0.025761 | 0.025761 | 0.025761 | 0.98319 | -0.3226 | 0.98304 | -0.32534 | 7.0773
34 | -0.0093148 | -0.0023345 | 0.0093171 | 0.0023356 | 2.3703e-06 | 1.0965e-06 | 0.013953 | 0.013953 | 0.013953 | 0.99338 | -0.12728 | 0.99365 | -0.12194 | 3.8332
35 | -0.0018434 | -0.00046199 | 0.0018434 | 0.00046185 | 3.6712e-08 | -1.3993e-07 | 0.002773 | 0.002773 | 0.002773 | 0.98915 | -0.20894 | 0.98917 | -0.20852 | 0.76182
36 | -0.0041489 | -0.0010397 | 0.0041491 | 0.0010396 | 1.5432e-07 | -3.6855e-08 | 0.0062412 | 0.0062412 | 0.0062412 | 0.98917 | -0.20852 | 0.98921 | -0.20774 | 1.7146
37 | -0.017727 | -0.0044436 | 0.017734 | 0.004448 | 7.3751e-06 | 4.3553e-06 | 0.02649 | 0.02649 | 0.02649 | 0.99579 | -0.080788 | 0.99625 | -0.07206 | 7.2774
38 | -0.026994 | -0.0067686 | 0.027009 | 0.0067781 | 1.5285e-05 | 9.4555e-06 | 0.04032 | 0.04032 | 0.04032 | 0.99625 | -0.07206 | 0.99686 | -0.060185 | 11.0769
39 | -0.03193 | -0.0080115 | 0.031954 | 0.0080263 | 2.3698e-05 | 1.4804e-05 | 0.047666 | 0.047666 | 0.047666 | 0.99686 | -0.060185 | 0.99767 | -0.044632 | 13.095
40 | 0.036595 | 0.0091927 | -0.036587 | -0.0091874 | 8.4543e-06 | 5.3119e-06 | 0.054575 | 0.054575 | 0.054575 | 0.99792 | -0.03979 | 0.99767 | -0.044632 | 14.9932
41 | 0.1035 | 0.026517 | -0.10329 | -0.026381 | 0.00021361 | 0.00013639 | 0.15422 | 0.15422 | 0.15422 | 1 | 0 | 0.99775 | -0.042683 | 42.3681
42 | 0.08682 | 0.021953 | -0.086589 | -0.021806 | 0.00023026 | 0.00014689 | 0.12957 | 0.12957 | 0.12957 | 0.99761 | -0.045618 | 0.99472 | -0.10107 | 35.5953
43 | 0.099627 | 0.025463 | -0.099421 | -0.025331 | 0.00020636 | 0.00013175 | 0.14876 | 0.14876 | 0.14876 | 0.99775 | -0.042683 | 0.99549 | -0.085605 | 40.8673
44 | 0.082963 | 0.020897 | -0.082844 | -0.020821 | 0.00011857 | 7.5619e-05 | 0.12414 | 0.12414 | 0.12414 | 0.99472 | -0.10107 | 0.99317 | -0.131 | 34.1048
45 | 0.0929 | 0.023697 | -0.092745 | -0.023598 | 0.00015498 | 9.891e-05 | 0.13901 | 0.13901 | 0.13901 | 0.99549 | -0.085605 | 0.99368 | -0.12021 | 38.1898
46 | 0.042886 | 0.010791 | -0.042869 | -0.01078 | 1.7049e-05 | 1.0769e-05 | 0.064269 | 0.064269 | 0.064269 | 0.99317 | -0.131 | 0.99274 | -0.13933 | 17.6563
47 | 0.010064 | 0.0025225 | -0.010062 | -0.0025217 | 1.5024e-06 | 7.335e-07 | 0.015078 | 0.015078 | 0.015078 | 0.99317 | -0.131 | 0.99301 | -0.13414 | 4.1423
48 | 0.029894 | 0.007508 | -0.029876 | -0.0074967 | 1.8206e-05 | 1.1339e-05 | 0.044795 | 0.044795 | 0.044795 | 0.99317 | -0.131 | 0.99251 | -0.14377 | 12.3063
49 | -0.019381 | -0.0048594 | 0.019384 | 0.0048613 | 3.1261e-06 | 1.8745e-06 | 0.029137 | 0.029137 | 0.029137 | 0.98981 | -0.19607 | 0.98999 | -0.19269 | 8.0047
50 | 0.016543 | 0.0041482 | -0.01654 | -0.004146 | 3.7965e-06 | 2.2194e-06 | 0.024871 | 0.024871 | 0.024871 | 0.98981 | -0.19607 | 0.98956 | -0.20089 | 6.8327
51 | -0.024902 | -0.0062441 | 0.024909 | 0.0062485 | 7.0906e-06 | 4.3644e-06 | 0.037431 | 0.03743 | 0.037431 | 0.98999 | -0.19269 | 0.99029 | -0.18672 | 10.2831
52 | 0.014001 | 0.0035096 | -0.013998 | -0.0035083 | 2.4154e-06 | 1.3592e-06 | 0.021053 | 0.021053 | 0.021053 | 0.98956 | -0.20089 | 0.98938 | -0.20451 | 5.7838
53 | -0.029879 | -0.007494 | 0.029887 | 0.0074989 | 7.8445e-06 | 4.8869e-06 | 0.044898 | 0.044898 | 0.044898 | 0.99029 | -0.18672 | 0.99058 | -0.18121 | 12.3346
54 | 0.010406 | 0.0026079 | -0.010405 | -0.0026077 | 5.7682e-07 | 2.8852e-07 | 0.01565 | 0.01565 | 0.01565 | 0.98938 | -0.20451 | 0.98932 | -0.20567 | 4.2996
55 | -0.031609 | -0.0079307 | 0.031632 | 0.0079447 | 2.2364e-05 | 1.3972e-05 | 0.047486 | 0.047486 | 0.047486 | 0.99058 | -0.18121 | 0.99134 | -0.16638 | 13.0456
56 | 0.0072398 | 0.0018143 | -0.0072391 | -0.0018141 | 7.1132e-07 | 2.4986e-07 | 0.010889 | 0.010889 | 0.010889 | 0.98932 | -0.20567 | 0.98921 | -0.20774 | 2.9916
57 | -0.035103 | -0.0088146 | 0.035109 | 0.0088185 | 6.1962e-06 | 3.8889e-06 | 0.052696 | 0.052696 | 0.052696 | 0.99134 | -0.16638 | 0.99153 | -0.16268 | 14.4769
58 | 0.023965 | 0.0060153 | -0.02395 | -0.0060059 | 1.5286e-05 | 9.3752e-06 | 0.035933 | 0.035933 | 0.035933 | 0.99251 | -0.14377 | 0.99182 | -0.15716 | 9.8717
59 | 0.018669 | 0.0046824 | -0.018662 | -0.004678 | 7.2394e-06 | 4.3158e-06 | 0.02801 | 0.02801 | 0.02801 | 0.99182 | -0.15716 | 0.9914 | -0.1653 | 7.6951
60 | 0.012607 | 0.0031607 | -0.012604 | -0.0031589 | 3.2123e-06 | 1.7475e-06 | 0.018923 | 0.018923 | 0.018923 | 0.9914 | -0.1653 | 0.99113 | -0.17064 | 5.1986
61 | 0.041481 | 0.010432 | -0.041459 | -0.010419 | 2.1022e-05 | 1.3267e-05 | 0.062188 | 0.062188 | 0.062188 | 0.99274 | -0.13933 | 0.99219 | -0.14994 | 17.0846
62 | 0.0079317 | 0.0019879 | -0.0079307 | -0.0019874 | 1.0286e-06 | 4.0716e-07 | 0.011886 | 0.011886 | 0.011886 | 0.99301 | -0.13414 | 0.99287 | -0.13686 | 3.2653
63 | 0.0065822 | 0.0016497 | -0.0065812 | -0.0016494 | 9.5302e-07 | 2.7461e-07 | 0.0098821 | 0.0098822 | 0.0098822 | 0.99113 | -0.17064 | 0.99097 | -0.17368 | 2.7149
64 | 0.038667 | 0.0097188 | -0.038657 | -0.0097131 | 9.0375e-06 | 5.6915e-06 | 0.057999 | 0.057999 | 0.057999 | 0.99219 | -0.14994 | 0.99194 | -0.15484 | 15.9338
65 | 0.0046164 | 0.0011568 | -0.0046158 | -0.0011568 | 5.4256e-07 | -4.3625e-08 | 0.0069185 | 0.0069186 | 0.0069186 | 0.99287 | -0.13686 | 0.99274 | -0.13933 | 1.9007
66 | 0.003206 | 0.00080348 | -0.003206 | -0.00080349 | 1.6363e-08 | -1.3785e-08 | 0.004814 | 0.004814 | 0.004814 | 0.99097 | -0.17368 | 0.99096 | -0.17379 | 1.3225
67 | 0.037294 | 0.0093712 | -0.03728 | -0.0093625 | 1.3957e-05 | 8.7788e-06 | 0.055953 | 0.055953 | 0.055953 | 0.99194 | -0.15484 | 0.99153 | -0.16268 | 15.3718
68 | 0.088322 | 0.022489 | -0.088098 | -0.022346 | 0.00022408 | 0.00014297 | 0.13239 | 0.13239 | 0.13239 | 0.99368 | -0.12021 | 0.99092 | -0.17297 | 36.37
69 | 0.075913 | 0.019293 | -0.075763 | -0.019197 | 0.00015001 | 9.5608e-05 | 0.11409 | 0.11409 | 0.11409 | 0.99092 | -0.17297 | 0.98878 | -0.21409 | 31.3434
70 | -0.0049623 | -0.0012437 | 0.0049628 | 0.0012437 | 5.1507e-07 | 2.15e-08 | 0.0075146 | 0.0075145 | 0.0075146 | 0.98261 | -0.3338 | 0.98272 | -0.33162 | 2.0644
71 | -0.012839 | -0.0032178 | 0.012843 | 0.0032199 | 3.8418e-06 | 2.1152e-06 | 0.019441 | 0.019441 | 0.019441 | 0.98272 | -0.33162 | 0.98304 | -0.32534 | 5.341
72 | 0.071383 | 0.018099 | -0.071288 | -0.018039 | 9.509e-05 | 6.0576e-05 | 0.1075 | 0.1075 | 0.1075 | 0.98878 | -0.21409 | 0.98735 | -0.24184 | 29.5328
73 | 0.0058114 | 0.0014564 | -0.0058108 | -0.0014563 | 5.8557e-07 | 1.1693e-07 | 0.0087793 | 0.0087794 | 0.0087794 | 0.98498 | -0.28771 | 0.98487 | -0.28982 | 2.4119
74 | -0.071132 | -0.017939 | 0.071288 | 0.018039 | 0.00015654 | 9.9722e-05 | 0.1075 | 0.1075 | 0.1075 | 0.98498 | -0.28771 | 0.98735 | -0.24184 | 29.5328

## res_trafo
| p_hv_mw | q_hv_mvar | p_lv_mw | q_lv_mvar | pl_mw | ql_mvar | i_hv_ka | i_lv_ka | vm_hv_pu | va_hv_degree | vm_lv_pu | va_lv_degree | loading_percent
0 | -1.2729e-15 | -1.3162e-15 | 0.00165 | 1.2699e-07 | 0.00165 | 1.2699e-07 | 5.2857e-17 | 0.0023815 | 0.99998 | 149.9956 | 1 | 0 | 0.2619

## res_ext_grid
| p_mw | q_mvar
0 | 0.35259 | 0.089106

## res_load
| p_mw | q_mvar
0 | 0.0096353 | 0.0024148
1 | 0.0062046 | 0.001555
2 | 0.010505 | 0.0026328
3 | 0.012109 | 0.0030347
4 | 0.0066699 | 0.0016716
5 | 0.0022977 | 0.00057586
6 | 0.002948 | 0.00073885
7 | 0.0042085 | 0.0010547
8 | 0.0053785 | 0.001348
9 | 0.0097711 | 0.0024489
10 | 0.0059167 | 0.0014829
11 | 0.005776 | 0.0014476
12 | 0.00627 | 0.0015714
13 | 0.014969 | 0.0037516
14 | 0.0065067 | 0.0016307
15 | 0.018447 | 0.0046234
16 | 0.018482 | 0.004632
17 | 0.0045686 | 0.001145
18 | 0.0093148 | 0.0023345
19 | 0.0055489 | 0.0013907
20 | 0.0018434 | 0.00046199
21 | 0.0023056 | 0.00057783
22 | 0.0056772 | 0.0014228
23 | 0.0092596 | 0.0023207
24 | 0.0049212 | 0.0012334
25 | 0.0061506 | 0.0015415
26 | 0.0047769 | 0.0011972
27 | 0.0046327 | 0.0011611
28 | 0.0038683 | 0.00096949
29 | 0.0027987 | 0.00070141
30 | 0.0036631 | 0.00091806
31 | 0.0036269 | 0.000909
32 | 0.0065204 | 0.0016342
33 | 0.0028378 | 0.00071122
34 | 0.0055177 | 0.0013829
35 | 0.002539 | 0.00063634
36 | 0.0049696 | 0.0012455
37 | 0.0035923 | 0.00090033
38 | 0.0017229 | 0.00043181
39 | 0.0031655 | 0.00079334
40 | 0.003471 | 0.00086992
41 | 0.00309 | 0.00077443
42 | 0.0059109 | 0.0014814
43 | 0.005281 | 0.0013235
44 | 0.0060545 | 0.0015174
45 | 0.0013885 | 0.000348
46 | 0.0021303 | 0.00053389
47 | 0.0060219 | 0.0015092
48 | 0.002793 | 0.00069999
49 | 0.0033143 | 0.00083065
50 | 0.0033752 | 0.00084591
51 | 0.0013639 | 0.00034182
52 | 0.0046158 | 0.0011568
53 | 0.0021706 | 0.000544
54 | 0.003206 | 0.00080349
55 | 0.0044235 | 0.0011086
56 | 0.012185 | 0.0030538
57 | 0.0049623 | 0.0012437
58 | 0.0078767 | 0.0019741
59 | 0.0041755 | 0.0010465
60 | 0.0043795 | 0.0010976
61 | 0.0058108 | 0.0014563

## dtypes
| element | column | dtype
0 | bus | name | object
1 | bus | vn_kv | float64
2 | bus | type | object
3 | bus | zone | object
4 | bus | in_service | bool
5 | load | name | object
6 | load | bus | uint32
7 | load | p_mw | float64
8 | load | q_mvar | float64
9 | load | const_z_percent | float64
10 | load | const_i_percent | float64
11 | load | sn_mva | float64
12 | load | scaling | float64
13 | load | in_service | bool
14 | load | type | object
15 | ext_grid | name | object
16 | ext_grid | bus | uint32
17 | ext_grid | vm_pu | float64
18 | ext_grid | va_degree | float64
19 | ext_grid | slack_weight | float64
20 | ext_grid | in_service | bool
21 | line | name | object
22 | line | std_type | object
23 | line | from_bus | uint32
24 | line | to_bus | uint32
25 | line | length_km | float64
26 | line | r_ohm_per_km | float64
27 | line | x_ohm_per_km | float64
28 | line | c_nf_per_km | float64
29 | line | g_us_per_km | float64
30 | line | max_i_ka | float64
31 | line | df | float64
32 | line | parallel | uint32
33 | line | type | object
34 | line | in_service | bool
35 | trafo | name | object
36 | trafo | std_type | object
37 | trafo | hv_bus | uint32
38 | trafo | lv_bus | uint32
39 | trafo | sn_mva | float64
40 | trafo | vn_hv_kv | float64
41 | trafo | vn_lv_kv | float64
42 | trafo | vk_percent | float64
43 | trafo | vkr_percent | float64
44 | trafo | pfe_kw | float64
45 | trafo | i0_percent | float64
46 | trafo | shift_degree | float64
47 | trafo | tap_side | object
48 | trafo | tap_neutral | int32
49 | trafo | tap_min | int32
50 | trafo | tap_max | int32
51 | trafo | tap_step_percent | float64
52 | trafo | tap_step_degree | float64
53 | trafo | tap_pos | int32
54 | trafo | tap_phase_shifter | bool
55 | trafo | parallel | uint32
56 | trafo | df | float64
57 | trafo | in_service | bool
58 | line_geodata | coords | object
59 | bus_geodata | x | float64
60 | bus_geodata | y | float64
61 | bus_geodata | coords | object
62 | res_bus | vm_pu | float64
63 | res_bus | va_degree | float64
64 | res_bus | p_mw | float64
65 | res_bus | q_mvar | float64
66 | res_line | p_from_mw | float64
67 | res_line | q_from_mvar | float64
68 | res_line | p_to_mw | float64
69 | res_line | q_to_mvar | float64
70 | res_line | pl_mw | float64
71 | res_line | ql_mvar | float64
72 | res_line | i_from_ka | float64
73 | res_line | i_to_ka | float64
74 | res_line | i_ka | float64
75 | res_line | vm_from_pu | float64
76 | res_line | va_from_degree | float64
77 | res_line | vm_to_pu | float64
78 | res_line | va_to_degree | float64
79 | res_line | loading_percent | float64
80 | res_trafo | p_hv_mw | float64
81 | res_trafo | q_hv_mvar | float64
82 | res_trafo | p_lv_mw | float64
83 | res_trafo | q_lv_mvar | float64
84 | res_trafo | pl_mw | float64
85 | res_trafo | ql_mvar | float64
86 | res_trafo | i_hv_ka | float64
87 | res_trafo | i_lv_ka | float64
88 | res_trafo | vm_hv_pu | float64
89 | res_trafo | va_hv_degree | float64
90 | res_trafo | vm_lv_pu | float64
91 | res_trafo | va_lv_degree | float64
92 | res_trafo | loading_percent | float64
93 | res_ext_grid | p_mw | float64
94 | res_ext_grid | q_mvar | float64
95 | res_load | p_mw | float64
96 | res_load | q_mvar | float64

## parameters
| version | format_version | converged | OPF_converged | name | f_hz | sn_mva
0 | 2.14.6 | 2.14.0 | TRUE | FALSE |  | 50 | 1