## bus
| name | vn_kv | type | zone | in_service
0 | bus_LV_1024-48_0_3_node_0 | 0.4 | n |  | TRUE
1 | bus_LV_1024-48_0_3_node_1 | 0.4 | n |  | TRUE
2 | bus_LV_1024-48_0_3_node_2 | 0.4 | n |  | TRUE
3 | bus_LV_1024-48_0_3_node_3 | 0.4 | n |  | TRUE
4 | bus_LV_1024-48_0_3_node_4 | 0.4 | n |  | TRUE
5 | bus_LV_1024-48_0_3_node_5 | 0.4 | n |  | TRUE
6 | bus_LV_1024-48_0_3_node_6 | 0.4 | n |  | TRUE
7 | bus_LV_1024-48_0_3_node_21 | 0.4 | n |  | TRUE
8 | bus_LV_1024-48_0_3_node_19 | 0.4 | n |  | TRUE
9 | bus_LV_1024-48_0_3_node_95 | 0.4 | n |  | TRUE
10 | bus_LV_1024-48_0_3_node_20 | 0.4 | n |  | TRUE
11 | bus_LV_1024-48_0_3_node_38 | 0.4 | n |  | TRUE
12 | bus_LV_1024-48_0_3_node_50 | 0.4 | n |  | TRUE
13 | bus_LV_1024-48_0_3_node_12 | 0.4 | n |  | TRUE
14 | bus_LV_1024-48_0_3_node_23 | 0.4 | n |  | TRUE
15 | bus_LV_1024-48_0_3_node_80 | 0.4 | n |  | TRUE
16 | bus_LV_1024-48_0_3_node_16 | 0.4 | n |  | TRUE
17 | bus_LV_1024-48_0_3_node_76 | 0.4 | n |  | TRUE
18 | bus_LV_1024-48_0_3_node_92 | 0.4 | n |  | TRUE
19 | bus_LV_1024-48_0_3_node_13 | 0.4 | n |  | TRUE
20 | bus_LV_1024-48_0_3_node_88 | 0.4 | n |  | TRUE
21 | bus_LV_1024-48_0_3_node_87 | 0.4 | n |  | TRUE
22 | bus_LV_1024-48_0_3_node_8 | 0.4 | n |  | TRUE
23 | bus_LV_1024-48_0_3_node_10 | 0.4 | n |  | TRUE
24 | bus_LV_1024-48_0_3_node_11 | 0.4 | n |  | TRUE
25 | bus_LV_1024-48_0_3_node_7 | 0.4 | n |  | TRUE
26 | bus_LV_1024-48_0_3_node_9 | 0.4 | n |  | TRUE
27 | bus_LV_1024-48_0_3_node_27 | 0.4 | n |  | TRUE
28 | bus_LV_1024-48_0_3_node_28 | 0.4 | n |  | TRUE
29 | bus_LV_1024-48_0_3_node_42 | 0.4 | n |  | TRUE
30 | bus_LV_1024-48_0_3_node_30 | 0.4 | n |  | TRUE
31 | bus_LV_1024-48_0_3_node_24 | 0.4 | n |  | TRUE
32 | bus_LV_1024-48_0_3_node_49 | 0.4 | n |  | TRUE
33 | bus_LV_1024-48_0_3_node_46 | 0.4 | n |  | TRUE
34 | bus_LV_1024-48_0_3_node_26 | 0.4 | n |  | TRUE
35 | bus_LV_1024-48_0_3_node_44 | 0.4 | n |  | TRUE
36 | bus_LV_1024-48_0_3_node_45 | 0.4 | n |  | TRUE
37 | bus_LV_1024-48_0_3_node_41 | 0.4 | n |  | TRUE
38 | bus_LV_1024-48_0_3_node_29 | 0.4 | n |  | TRUE
39 | bus_LV_1024-48_0_3_node_81 | 0.4 | n |  | TRUE
40 | bus_LV_1024-48_0_3_node_31 | 0.4 | n |  | TRUE
41 | bus_LV_1024-48_0_3_node_74 | 0.4 | n |  | TRUE
42 | bus_LV_1024-48_0_3_node_90 | 0.4 | n |  | TRUE
43 | bus_LV_1024-48_0_3_node_52 | 0.4 | n |  | TRUE
44 | bus_LV_1024-48_0_3_node_53 | 0.4 | n |  | TRUE
45 | bus_LV_1024-48_0_3_node_84 | 0.4 | n |  | TRUE
46 | bus_LV_1024-48_0_3_node_85 | 0.4 | n |  | TRUE
47 | bus_LV_1024-48_0_3_node_86 | 0.4 | n |  | TRUE
48 | bus_LV_1024-48_0_3_node_36 | 0.4 | n |  | TRUE
49 | bus_LV_1024-48_0_3_node_48 | 0.4 | n |  | TRUE
50 | bus_LV_1024-48_0_3_node_94 | 0.4 | n |  | TRUE
51 | bus_LV_1024-48_0_3_node_67 | 0.4 | n |  | TRUE
52 | bus_LV_1024-48_0_3_node_59 | 0.4 | n |  | TRUE
53 | bus_LV_1024-48_0_3_node_43 | 0.4 | n |  | TRUE
54 | bus_LV_1024-48_0_3_node_51 | 0.4 | n |  | TRUE
55 | bus_LV_1024-48_0_3_node_47 | 0.4 | n |  | TRUE
56 | bus_LV_1024-48_0_3_node_64 | 0.4 | n |  | TRUE
57 | bus_LV_1024-48_0_3_node_65 | 0.4 | n |  | TRUE
58 | bus_LV_1024-48_0_3_node_77 | 0.4 | n |  | TRUE
59 | bus_LV_1024-48_0_3_node_40 | 0.4 | n |  | TRUE
60 | bus_LV_1024-48_0_3_node_32 | 0.4 | n |  | TRUE
61 | bus_LV_1024-48_0_3_node_33 | 0.4 | n |  | TRUE
62 | bus_LV_1024-48_0_3_node_34 | 0.4 | n |  | TRUE
63 | bus_LV_1024-48_0_3_node_35 | 0.4 | n |  | TRUE
64 | bus_LV_1024-48_0_3_node_37 | 0.4 | n |  | TRUE
65 | bus_LV_1024-48_0_3_node_39 | 0.4 | n |  | TRUE
66 | bus_LV_1024-48_0_3_node_68 | 0.4 | n |  | TRUE
67 | bus_LV_1024-48_0_3_node_69 | 0.4 | n |  | TRUE
68 | bus_LV_1024-48_0_3_node_58 | 0.4 | n |  | TRUE
69 | bus_LV_1024-48_0_3_node_66 | 0.4 | n |  | TRUE
70 | bus_LV_1024-48_0_3_node_57 | 0.4 | n |  | TRUE
71 | bus_LV_1024-48_0_3_node_82 | 0.4 | n |  | TRUE
72 | bus_LV_1024-48_0_3_node_60 | 0.4 | n |  | TRUE
73 | bus_LV_1024-48_0_3_node_100 | 0.4 | n |  | TRUE
74 | bus_LV_1024-48_0_3_node_63 | 0.4 | n |  | TRUE
75 | bus_LV_1024-48_0_3_node_61 | 0.4 | n |  | TRUE
76 | bus_LV_1024-48_0_3_node_71 | 0.4 | n |  | TRUE
77 | bus_LV_1024-48_0_3_node_62 | 0.4 | n |  | TRUE
78 | bus_LV_1024-48_0_3_node_75 | 0.4 | n |  | TRUE
79 | bus_LV_1024-48_0_3_node_72 | 0.4 | n |  | TRUE
80 | bus_LV_1024-48_0_3_node_97 | 0.4 | n |  | TRUE
81 | bus_LV_1024-48_0_3_node_56 | 0.4 | n |  | TRUE
82 | bus_LV_1024-48_0_3_node_91 | 0.4 | n |  | TRUE
83 | bus_LV_1024-48_0_3_node_78 | 0.4 | n |  | TRUE
84 | bus_LV_1024-48_0_3_node_54 | 0.4 | n |  | TRUE
85 | bus_LV_1024-48_0_3_node_55 | 0.4 | n |  | TRUE
86 | bus_LV_1024-48_0_3_node_83 | 0.4 | n |  | TRUE
87 | bus_LV_1024-48_0_3_node_70 | 0.4 | n |  | TRUE
88 | bus_LV_1024-48_0_3_node_73 | 0.4 | n |  | TRUE
89 | bus_LV_1024-48_0_3_node_89 | 0.4 | n |  | TRUE
90 | bus_LV_1024-48_0_3_node_79 | 0.4 | n |  | TRUE
91 | bus_LV_1024-48_0_3_node_93 | 0.4 | n |  | TRUE
92 | bus_MV_354_1_node_133 | 20 | n |  | TRUE

## load
| name | bus | p_mw | q_mvar | const_z_percent | const_i_percent | sn_mva | scaling | in_service | type
0 | LV_1024-48_0_3_load_0 | 0 | 0.0014505 | 0.00036353 | 0 | 0 |  | 1 | TRUE | wye
1 | LV_1024-48_0_3_load_1 | 1 | 0.0018583 | 0.00046574 | 0 | 0 |  | 1 | TRUE | wye
2 | LV_1024-48_0_3_load_2 | 2 | 0.0022159 | 0.00055535 | 0 | 0 |  | 1 | TRUE | wye
3 | LV_1024-48_0_3_load_3 | 3 | 0.0019714 | 0.00049409 | 0 | 0 |  | 1 | TRUE | wye
4 | LV_1024-48_0_3_load_4 | 4 | 0.0064608 | 0.0016192 | 0 | 0 |  | 1 | TRUE | wye
5 | LV_1024-48_0_3_load_95 | 9 | 0.0051289 | 0.0012854 | 0 | 0 |  | 1 | TRUE | wye
6 | LV_1024-48_0_3_load_50 | 12 | 0.002107 | 0.00052807 | 0 | 0 |  | 1 | TRUE | wye
7 | LV_1024-48_0_3_load_80 | 15 | 0.0031419 | 0.00078744 | 0 | 0 |  | 1 | TRUE | wye
8 | LV_1024-48_0_3_load_92 | 18 | 0.00071263 | 0.0001786 | 0 | 0 |  | 1 | TRUE | wye
9 | LV_1024-48_0_3_load_88 | 20 | 0.0065437 | 0.00164 | 0 | 0 |  | 1 | TRUE | wye
10 | LV_1024-48_0_3_load_87 | 21 | 0.00077436 | 0.00019407 | 0 | 0 |  | 1 | TRUE | wye
11 | LV_1024-48_0_3_load_7 | 25 | 0.020099 | 0.0050373 | 0 | 0 |  | 1 | TRUE | wye
12 | LV_1024-48_0_3_load_28 | 28 | 0.020087 | 0.0050343 | 0 | 0 |  | 1 | TRUE | wye
13 | LV_1024-48_0_3_load_42 | 29 | 0.011976 | 0.0030015 | 0 | 0 |  | 1 | TRUE | wye
14 | LV_1024-48_0_3_load_30 | 30 | 0.001557 | 0.00039021 | 0 | 0 |  | 1 | TRUE | wye
15 | LV_1024-48_0_3_load_49 | 32 | 0.0024096 | 0.00060389 | 0 | 0 |  | 1 | TRUE | wye
16 | LV_1024-48_0_3_load_46 | 33 | 0.0022606 | 0.00056656 | 0 | 0 |  | 1 | TRUE | wye
17 | LV_1024-48_0_3_load_45 | 36 | 0.0007805 | 0.00019561 | 0 | 0 |  | 1 | TRUE | wye
18 | LV_1024-48_0_3_load_29 | 38 | 0.010336 | 0.0025906 | 0 | 0 |  | 1 | TRUE | wye
19 | LV_1024-48_0_3_load_81 | 39 | 0.0007808 | 0.00019569 | 0 | 0 |  | 1 | TRUE | wye
20 | LV_1024-48_0_3_load_31 | 40 | 0.033167 | 0.0083124 | 0 | 0 |  | 1 | TRUE | wye
21 | LV_1024-48_0_3_load_74 | 41 | 0.0061915 | 0.0015517 | 0 | 0 |  | 1 | TRUE | wye
22 | LV_1024-48_0_3_load_90 | 42 | 0.00071263 | 0.0001786 | 0 | 0 |  | 1 | TRUE | wye
23 | LV_1024-48_0_3_load_52 | 43 | 0.0023639 | 0.00059244 | 0 | 0 |  | 1 | TRUE | wye
24 | LV_1024-48_0_3_load_53 | 44 | 0.0021338 | 0.00053477 | 0 | 0 |  | 1 | TRUE | wye
25 | LV_1024-48_0_3_load_84 | 45 | 0.0044773 | 0.0011221 | 0 | 0 |  | 1 | TRUE | wye
26 | LV_1024-48_0_3_load_85 | 46 | 0.0024351 | 0.00061028 | 0 | 0 |  | 1 | TRUE | wye
27 | LV_1024-48_0_3_load_86 | 47 | 0.0015056 | 0.00037733 | 0 | 0 |  | 1 | TRUE | wye
28 | LV_1024-48_0_3_load_36 | 48 | 0.0020352 | 0.00051008 | 0 | 0 |  | 1 | TRUE | wye
29 | LV_1024-48_0_3_load_94 | 50 | 0.0014826 | 0.00037158 | 0 | 0 |  | 1 | TRUE | wye
30 | LV_1024-48_0_3_load_67 | 51 | 0.019394 | 0.0048607 | 0 | 0 |  | 1 | TRUE | wye
31 | LV_1024-48_0_3_load_43 | 53 | 0.0083765 | 0.0020994 | 0 | 0 |  | 1 | TRUE | wye
32 | LV_1024-48_0_3_load_51 | 54 | 0.0021534 | 0.00053968 | 0 | 0 |  | 1 | TRUE | wye
33 | LV_1024-48_0_3_load_47 | 55 | 0.0024675 | 0.00061842 | 0 | 0 |  | 1 | TRUE | wye
34 | LV_1024-48_0_3_load_64 | 56 | 0.0034379 | 0.00086163 | 0 | 0 |  | 1 | TRUE | wye
35 | LV_1024-48_0_3_load_65 | 57 | 0.0034379 | 0.00086163 | 0 | 0 |  | 1 | TRUE | wye
36 | LV_1024-48_0_3_load_77 | 58 | 0.0031422 | 0.00078751 | 0 | 0 |  | 1 | TRUE | wye
37 | LV_1024-48_0_3_load_32 | 60 | 0.0019426 | 0.00048686 | 0 | 0 |  | 1 | TRUE | wye
38 | LV_1024-48_0_3_load_33 | 61 | 0.0024165 | 0.00060564 | 0 | 0 |  | 1 | TRUE | wye
39 | LV_1024-48_0_3_load_34 | 62 | 0.0030016 | 0.00075228 | 0 | 0 |  | 1 | TRUE | wye
40 | LV_1024-48_0_3_load_35 | 63 | 0.0084821 | 0.0021258 | 0 | 0 |  | 1 | TRUE | wye
41 | LV_1024-48_0_3_load_68 | 66 | 0.0035573 | 0.00089155 | 0 | 0 |  | 1 | TRUE | wye
42 | LV_1024-48_0_3_load_66 | 69 | 0.004616 | 0.0011569 | 0 | 0 |  | 1 | TRUE | wye
43 | LV_1024-48_0_3_load_82 | 71 | 0.007727 | 0.0019366 | 0 | 0 |  | 1 | TRUE | wye
44 | LV_1024-48_0_3_load_100 | 73 | 0.013238 | 0.0033178 | 0 | 0 |  | 1 | TRUE | wye
45 | LV_1024-48_0_3_load_71 | 76 | 0.014669 | 0.0036764 | 0 | 0 |  | 1 | TRUE | wye
46 | LV_1024-48_0_3_load_75 | 78 | 0.013107 | 0.003285 | 0 | 0 |  | 1 | TRUE | wye
47 | LV_1024-48_0_3_load_97 | 80 | 0.019388 | 0.0048591 | 0 | 0 |  | 1 | TRUE | wye
48 | LV_1024-48_0_3_load_56 | 81 | 0.00324 | 0.00081203 | 0 | 0 |  | 1 | TRUE | wye
49 | LV_1024-48_0_3_load_91 | 82 | 0.00077468 | 0.00019415 | 0 | 0 |  | 1 | TRUE | wye
50 | LV_1024-48_0_3_load_78 | 83 | 0.0007821 | 0.00019601 | 0 | 0 |  | 1 | TRUE | wye
51 | LV_1024-48_0_3_load_55 | 85 | 0.0021532 | 0.00053963 | 0 | 0 |  | 1 | TRUE | wye
52 | LV_1024-48_0_3_load_83 | 86 | 0.0075671 | 0.0018965 | 0 | 0 |  | 1 | TRUE | wye
53 | LV_1024-48_0_3_load_70 | 87 | 0.0018681 | 0.00046819 | 0 | 0 |  | 1 | TRUE | wye
54 | LV_1024-48_0_3_load_73 | 88 | 0.0048465 | 0.0012147 | 0 | 0 |  | 1 | TRUE | wye
55 | LV_1024-48_0_3_load_89 | 89 | 0.00077397 | 0.00019397 | 0 | 0 |  | 1 | TRUE | wye
56 | LV_1024-48_0_3_load_79 | 90 | 0.0031422 | 0.00078751 | 0 | 0 |  | 1 | TRUE | wye
57 | LV_1024-48_0_3_load_93 | 91 | 0.002066 | 0.0005178 | 0 | 0 |  | 1 | TRUE | wye

## ext_grid
| name | bus | vm_pu | va_degree | slack_weight | in_service
0 |  | 63 | 1 | 0 | 1 | TRUE

## line
| name | std_type | from_bus | to_bus | length_km | r_ohm_per_km | x_ohm_per_km | c_nf_per_km | g_us_per_km | max_i_ka | df | parallel | type | in_service
0 | LV_1024-48_0_3_line_0 |  | 0 | 1 | 0.023162 | 0.125 | 0.08 | 261 | 0 | 0.364 | 1 | 1 | cs | TRUE
1 | LV_1024-48_0_3_line_1 |  | 0 | 2 | 0.023322 | 0.125 | 0.08 | 261 | 0 | 0.364 | 1 | 1 | cs | TRUE
2 | LV_1024-48_0_3_line_2 |  | 1 | 3 | 0.023376 | 0.125 | 0.08 | 261 | 0 | 0.364 | 1 | 1 | cs | TRUE
3 | LV_1024-48_0_3_line_3 |  | 2 | 4 | 0.022434 | 0.125 | 0.08 | 261 | 0 | 0.364 | 1 | 1 | cs | TRUE
4 | LV_1024-48_0_3_line_4 |  | 3 | 5 | 0.034219 | 0.125 | 0.08 | 261 | 0 | 0.364 | 1 | 1 | cs | TRUE
5 | LV_1024-48_0_3_line_5 |  | 4 | 6 | 0.0016785 | 0.125 | 0.08 | 261 | 0 | 0.364 | 1 | 1 | cs | TRUE
6 | LV_1024-48_0_3_line_6 |  | 5 | 7 | 0.000788 | 0.125 | 0.08 | 261 | 0 | 0.364 | 1 | 1 | cs | TRUE
7 | LV_1024-48_0_3_line_7 |  | 6 | 8 | 0.0078134 | 0.125 | 0.08 | 261 | 0 | 0.364 | 1 | 1 | cs | TRUE
8 | LV_1024-48_0_3_line_8 |  | 7 | 9 | 0.017355 | 0.125 | 0.08 | 261 | 0 | 0.364 | 1 | 1 | cs | TRUE
9 | LV_1024-48_0_3_line_9 |  | 8 | 28 | 0.022133 | 0.125 | 0.08 | 261 | 0 | 0.364 | 1 | 1 | cs | TRUE
10 | LV_1024-48_0_3_line_10 |  | 8 | 30 | 0.0044796 | 0.125 | 0.08 | 261 | 0 | 0.364 | 1 | 1 | cs | TRUE
11 | LV_1024-48_0_3_line_11 |  | 9 | 50 | 0.021585 | 0.125 | 0.08 | 261 | 0 | 0.364 | 1 | 1 | cs | TRUE
12 | LV_1024-48_0_3_line_12 |  | 10 | 11 | 0.002625 | 0.125 | 0.08 | 261 | 0 | 0.364 | 1 | 1 | cs | TRUE
13 | LV_1024-48_0_3_line_13 |  | 10 | 12 | 0.019087 | 0.125 | 0.08 | 261 | 0 | 0.364 | 1 | 1 | cs | TRUE
14 | LV_1024-48_0_3_line_14 |  | 11 | 48 | 0.015553 | 0.125 | 0.08 | 261 | 0 | 0.364 | 1 | 1 | cs | TRUE
15 | LV_1024-48_0_3_line_15 |  | 11 | 45 | 0.0085472 | 0.125 | 0.08 | 261 | 0 | 0.364 | 1 | 1 | cs | TRUE
16 | LV_1024-48_0_3_line_16 |  | 12 | 49 | 0.0093766 | 0.125 | 0.08 | 261 | 0 | 0.364 | 1 | 1 | cs | TRUE
17 | LV_1024-48_0_3_line_17 |  | 13 | 14 | 0.0075011 | 0.125 | 0.08 | 261 | 0 | 0.364 | 1 | 1 | cs | TRUE
18 | LV_1024-48_0_3_line_18 |  | 13 | 15 | 0.01219 | 0.125 | 0.08 | 261 | 0 | 0.364 | 1 | 1 | cs | TRUE
19 | LV_1024-48_0_3_line_19 |  | 14 | 23 | 0.014829 | 0.125 | 0.08 | 261 | 0 | 0.364 | 1 | 1 | cs | TRUE
20 | LV_1024-48_0_3_line_20 |  | 15 | 35 | 0.011081 | 0.125 | 0.08 | 261 | 0 | 0.364 | 1 | 1 | cs | TRUE
21 | LV_1024-48_0_3_line_21 |  | 16 | 17 | 0.002882 | 0.125 | 0.08 | 261 | 0 | 0.364 | 1 | 1 | cs | TRUE
22 | LV_1024-48_0_3_line_22 |  | 16 | 18 | 0.0065978 | 0.125 | 0.08 | 261 | 0 | 0.364 | 1 | 1 | cs | TRUE
23 | LV_1024-48_0_3_line_23 |  | 17 | 41 | 0.017758 | 0.125 | 0.08 | 261 | 0 | 0.364 | 1 | 1 | cs | TRUE
24 | LV_1024-48_0_3_line_24 |  | 18 | 42 | 0.0055351 | 0.125 | 0.08 | 261 | 0 | 0.364 | 1 | 1 | cs | TRUE
25 | LV_1024-48_0_3_line_25 |  | 19 | 20 | 0.00626 | 0.125 | 0.08 | 261 | 0 | 0.364 | 1 | 1 | cs | TRUE
26 | LV_1024-48_0_3_line_26 |  | 19 | 21 | 0.006454 | 0.125 | 0.08 | 261 | 0 | 0.364 | 1 | 1 | cs | TRUE
27 | LV_1024-48_0_3_line_27 |  | 21 | 39 | 0.0096352 | 0.125 | 0.08 | 261 | 0 | 0.364 | 1 | 1 | cs | TRUE
28 | LV_1024-48_0_3_line_28 |  | 22 | 23 | 0.009546 | 0.125 | 0.08 | 261 | 0 | 0.364 | 1 | 1 | cs | TRUE
29 | LV_1024-48_0_3_line_29 |  | 22 | 24 | 0.019727 | 0.125 | 0.08 | 261 | 0 | 0.364 | 1 | 1 | cs | TRUE
30 | LV_1024-48_0_3_line_30 |  | 22 | 25 | 0.049702 | 0.125 | 0.08 | 261 | 0 | 0.364 | 1 | 1 | cs | TRUE
31 | LV_1024-48_0_3_line_31 |  | 23 | 28 | 0.016614 | 0.125 | 0.08 | 261 | 0 | 0.364 | 1 | 1 | cs | TRUE
32 | LV_1024-48_0_3_line_32 |  | 24 | 29 | 0.016746 | 0.125 | 0.08 | 261 | 0 | 0.364 | 1 | 1 | cs | TRUE
33 | LV_1024-48_0_3_line_33 |  | 25 | 26 | 0.044166 | 0.125 | 0.08 | 261 | 0 | 0.364 | 1 | 1 | cs | TRUE
34 | LV_1024-48_0_3_line_34 |  | 26 | 27 | 0.003065 | 0.125 | 0.08 | 261 | 0 | 0.364 | 1 | 1 | cs | TRUE
35 | LV_1024-48_0_3_line_35 |  | 27 | 38 | 0.038366 | 0.125 | 0.08 | 261 | 0 | 0.364 | 1 | 1 | cs | TRUE
36 | LV_1024-48_0_3_line_36 |  | 30 | 40 | 0.013196 | 0.125 | 0.08 | 261 | 0 | 0.364 | 1 | 1 | cs | TRUE
37 | LV_1024-48_0_3_line_37 |  | 31 | 32 | 0.013413 | 0.125 | 0.08 | 261 | 0 | 0.364 | 1 | 1 | cs | TRUE
38 | LV_1024-48_0_3_line_38 |  | 31 | 33 | 0.02362 | 0.125 | 0.08 | 261 | 0 | 0.364 | 1 | 1 | cs | TRUE
39 | LV_1024-48_0_3_line_39 |  | 32 | 54 | 0.015316 | 0.125 | 0.08 | 261 | 0 | 0.364 | 1 | 1 | cs | TRUE
40 | LV_1024-48_0_3_line_40 |  | 33 | 55 | 0.013036 | 0.125 | 0.08 | 261 | 0 | 0.364 | 1 | 1 | cs | TRUE
41 | LV_1024-48_0_3_line_41 |  | 34 | 35 | 0.00368 | 0.125 | 0.08 | 261 | 0 | 0.364 | 1 | 1 | cs | TRUE
42 | LV_1024-48_0_3_line_42 |  | 34 | 36 | 0.01749 | 0.125 | 0.08 | 261 | 0 | 0.364 | 1 | 2 | cs | TRUE
43 | LV_1024-48_0_3_line_43 |  | 34 | 37 | 0.004043 | 0.125 | 0.08 | 261 | 0 | 0.364 | 1 | 1 | cs | TRUE
44 | LV_1024-48_0_3_line_44 |  | 35 | 58 | 0.014611 | 0.125 | 0.08 | 261 | 0 | 0.364 | 1 | 1 | cs | TRUE
45 | LV_1024-48_0_3_line_45 |  | 36 | 59 | 0.016825 | 0.125 | 0.08 | 261 | 0 | 0.364 | 1 | 2 | cs | TRUE
46 | LV_1024-48_0_3_line_46 |  | 37 | 53 | 0.0040555 | 0.125 | 0.08 | 261 | 0 | 0.364 | 1 | 1 | cs | TRUE
47 | LV_1024-48_0_3_line_47 |  | 39 | 90 | 0.00080821 | 0.125 | 0.08 | 261 | 0 | 0.364 | 1 | 1 | cs | TRUE
48 | LV_1024-48_0_3_line_48 |  | 42 | 89 | 0.0095553 | 0.125 | 0.08 | 261 | 0 | 0.364 | 1 | 1 | cs | TRUE
49 | LV_1024-48_0_3_line_49 |  | 43 | 44 | 0.012832 | 0.125 | 0.08 | 261 | 0 | 0.364 | 1 | 1 | cs | TRUE
50 | LV_1024-48_0_3_line_50 |  | 44 | 84 | 0.02315 | 0.125 | 0.08 | 261 | 0 | 0.364 | 1 | 1 | cs | TRUE
51 | LV_1024-48_0_3_line_51 |  | 46 | 47 | 0.02861 | 0.125 | 0.08 | 261 | 0 | 0.364 | 1 | 1 | cs | TRUE
52 | LV_1024-48_0_3_line_52 |  | 47 | 66 | 0.028756 | 0.125 | 0.08 | 261 | 0 | 0.364 | 1 | 1 | cs | TRUE
53 | LV_1024-48_0_3_line_53 |  | 48 | 62 | 0.023039 | 0.125 | 0.08 | 261 | 0 | 0.364 | 1 | 1 | cs | TRUE
54 | LV_1024-48_0_3_line_54 |  | 49 | 55 | 0.0033922 | 0.125 | 0.08 | 261 | 0 | 0.364 | 1 | 1 | cs | TRUE
55 | LV_1024-48_0_3_line_55 |  | 50 | 91 | 0.0072057 | 0.125 | 0.08 | 261 | 0 | 0.364 | 1 | 1 | cs | TRUE
56 | LV_1024-48_0_3_line_56 |  | 51 | 52 | 0.022059 | 0.125 | 0.08 | 261 | 0 | 0.364 | 1 | 1 | cs | TRUE
57 | LV_1024-48_0_3_line_57 |  | 52 | 71 | 0.019161 | 0.125 | 0.08 | 261 | 0 | 0.364 | 1 | 1 | cs | TRUE
58 | LV_1024-48_0_3_line_58 |  | 52 | 68 | 0.052676 | 0.125 | 0.08 | 261 | 0 | 0.364 | 1 | 1 | cs | TRUE
59 | LV_1024-48_0_3_line_59 |  | 54 | 84 | 0.017912 | 0.125 | 0.08 | 261 | 0 | 0.364 | 1 | 1 | cs | TRUE
60 | LV_1024-48_0_3_line_60 |  | 56 | 57 | 0.022287 | 0.125 | 0.08 | 261 | 0 | 0.364 | 1 | 1 | cs | TRUE
61 | LV_1024-48_0_3_line_61 |  | 57 | 69 | 0.039627 | 0.125 | 0.08 | 261 | 0 | 0.364 | 1 | 1 | cs | TRUE
62 | LV_1024-48_0_3_line_62 |  | 58 | 83 | 0.00071532 | 0.125 | 0.08 | 261 | 0 | 0.364 | 1 | 1 | cs | TRUE
63 | LV_1024-48_0_3_line_63 |  | 59 | 67 | 0.02974 | 0.125 | 0.08 | 261 | 0 | 0.364 | 1 | 1 | cs | TRUE
64 | LV_1024-48_0_3_line_64 |  | 59 | 64 | 0.004633 | 0.125 | 0.08 | 261 | 0 | 0.364 | 1 | 2 | cs | TRUE
65 | LV_1024-48_0_3_line_65 |  | 60 | 61 | 0.025673 | 0.125 | 0.08 | 261 | 0 | 0.364 | 1 | 1 | cs | TRUE
66 | LV_1024-48_0_3_line_66 |  | 60 | 62 | 0.025571 | 0.125 | 0.08 | 261 | 0 | 0.364 | 1 | 1 | cs | TRUE
67 | LV_1024-48_0_3_line_67 |  | 61 | 63 | 0.030913 | 0.125 | 0.08 | 261 | 0 | 0.364 | 1 | 1 | cs | TRUE
68 | LV_1024-48_0_3_line_68 |  | 63 | 64 | 0.014795 | 0.125 | 0.08 | 261 | 0 | 0.364 | 1 | 2 | cs | TRUE
69 | LV_1024-48_0_3_line_69 |  | 64 | 65 | 0.0041 | 0.125 | 0.08 | 261 | 0 | 0.364 | 1 | 1 | cs | TRUE
70 | LV_1024-48_0_3_line_70 |  | 65 | 66 | 0.020916 | 0.125 | 0.08 | 261 | 0 | 0.364 | 1 | 1 | cs | TRUE
71 | LV_1024-48_0_3_line_71 |  | 67 | 82 | 0.0095694 | 0.125 | 0.08 | 261 | 0 | 0.364 | 1 | 1 | cs | TRUE
72 | LV_1024-48_0_3_line_72 |  | 67 | 75 | 0.002428 | 0.125 | 0.08 | 261 | 0 | 0.364 | 1 | 1 | cs | TRUE
73 | LV_1024-48_0_3_line_73 |  | 68 | 69 | 0.011517 | 0.125 | 0.08 | 261 | 0 | 0.364 | 1 | 1 | cs | TRUE
74 | LV_1024-48_0_3_line_74 |  | 68 | 70 | 0.00845 | 0.125 | 0.08 | 261 | 0 | 0.364 | 1 | 1 | cs | TRUE
75 | LV_1024-48_0_3_line_75 |  | 70 | 81 | 0.017736 | 0.125 | 0.08 | 261 | 0 | 0.364 | 1 | 1 | cs | TRUE
76 | LV_1024-48_0_3_line_76 |  | 71 | 86 | 0.018592 | 0.125 | 0.08 | 261 | 0 | 0.364 | 1 | 1 | cs | TRUE
77 | LV_1024-48_0_3_line_77 |  | 72 | 73 | 0.006291 | 0.125 | 0.08 | 261 | 0 | 0.364 | 1 | 1 | cs | TRUE
78 | LV_1024-48_0_3_line_78 |  | 72 | 74 | 0.003404 | 0.125 | 0.08 | 261 | 0 | 0.364 | 1 | 1 | cs | TRUE
79 | LV_1024-48_0_3_line_79 |  | 74 | 80 | 0.030656 | 0.125 | 0.08 | 261 | 0 | 0.364 | 1 | 1 | cs | TRUE
80 | LV_1024-48_0_3_line_80 |  | 74 | 77 | 0.026964 | 0.125 | 0.08 | 261 | 0 | 0.364 | 1 | 1 | cs | TRUE
81 | LV_1024-48_0_3_line_81 |  | 75 | 76 | 0.025806 | 0.125 | 0.08 | 261 | 0 | 0.364 | 1 | 1 | cs | TRUE
82 | LV_1024-48_0_3_line_82 |  | 76 | 87 | 0.0048945 | 0.125 | 0.08 | 261 | 0 | 0.364 | 1 | 1 | cs | TRUE
83 | LV_1024-48_0_3_line_83 |  | 77 | 78 | 0.031896 | 0.125 | 0.08 | 261 | 0 | 0.364 | 1 | 1 | cs | TRUE
84 | LV_1024-48_0_3_line_84 |  | 77 | 79 | 0.035906 | 0.125 | 0.08 | 261 | 0 | 0.364 | 1 | 1 | cs | TRUE
85 | LV_1024-48_0_3_line_85 |  | 79 | 88 | 0.014843 | 0.125 | 0.08 | 261 | 0 | 0.364 | 1 | 1 | cs | TRUE
86 | LV_1024-48_0_3_line_86 |  | 79 | 87 | 0.011576 | 0.125 | 0.08 | 261 | 0 | 0.364 | 1 | 1 | cs | TRUE
87 | LV_1024-48_0_3_line_87 |  | 81 | 85 | 0.025299 | 0.125 | 0.08 | 261 | 0 | 0.364 | 1 | 1 | cs | TRUE
88 | LV_1024-48_0_3_line_88 |  | 82 | 89 | 0.0060944 | 0.125 | 0.08 | 261 | 0 | 0.364 | 1 | 1 | cs | TRUE
89 | LV_1024-48_0_3_line_89 |  | 83 | 90 | 0.0054518 | 0.125 | 0.08 | 261 | 0 | 0.364 | 1 | 1 | cs | TRUE
90 | LV_1024-48_0_3_line_90 |  | 84 | 85 | 0.012571 | 0.125 | 0.08 | 261 | 0 | 0.364 | 1 | 1 | cs | TRUE

## trafo
| name | std_type | hv_bus | lv_bus | sn_mva | vn_hv_kv | vn_lv_kv | vk_percent | vkr_percent | pfe_kw | i0_percent | shift_degree | tap_side | tap_neutral | tap_min | tap_max | tap_step_percent | tap_step_degree | tap_pos | tap_phase_shifter | parallel | df | in_service
0 | LV_1024-48_0_3_trafo_35 | 0.63 MVA 20/0.4 kV | 92 | 63 | 0.63 | 20 | 0.4 | 6 | 1.206 | 1.65 | 0.2619 | 150 | hv | 0 | -2 | 2 | 2.5 | 0 | 0 | FALSE | 1 | 1 | TRUE

## line_geodata
| x0 | y0 | x1 | y1 | x2 | y2 | x3 | y3 | x4 | y4 | x5 | y5 | x6 | y6
0 | 2662984.3191 | 1214613.6686 | 2662992.7701 | 1214626.6477 | 2662997.1149 | 1214632.9735
1 | 2662984.3191 | 1214613.6686 | 2662979.4598 | 1214606.2057 | 2662971.8737 | 1214593.947
2 | 2662997.1149 | 1214632.9735 | 2663007.1236 | 1214647.5456 | 2663010.5436 | 1214652.1034
3 | 2662960.8791 | 1214574.401 | 2662968.5798 | 1214588.6244 | 2662971.8737 | 1214593.947
4 | 2663031.0816 | 1214679.474 | 2663010.5436 | 1214652.1034
5 | 2662960.0799 | 1214572.925 | 2662960.8791 | 1214574.401
6 | 2663031.5994 | 1214680.0687 | 2663031.0816 | 1214679.474
7 | 2662960.0799 | 1214572.925 | 2662960.7519 | 1214572.5874 | 2662963.4546 | 1214571.2484 | 2662966.3101 | 1214569.8221 | 2662967.0736 | 1214569.4411
8 | 2663031.5994 | 1214680.0687 | 2663029.197 | 1214681.7332 | 2663024.2812 | 1214685.5169 | 2663018.2214 | 1214691.0843
9 | 2662967.0736 | 1214569.4411 | 2662961.924 | 1214560.1254 | 2662956.656 | 1214549.9153
10 | 2662967.0736 | 1214569.4411 | 2662969.238 | 1214573.3631
11 | 2663018.2214 | 1214691.0843 | 2663002.3262 | 1214705.6877
12 | 2662943.9637 | 1214696.6312 | 2662941.3465 | 1214696.3479
13 | 2662941.3465 | 1214696.3479 | 2662922.3721 | 1214694.2762
14 | 2662943.9637 | 1214696.6312 | 2662942.2588 | 1214681.1715
15 | 2662943.9637 | 1214696.6312 | 2662944.3655 | 1214705.1689
16 | 2662913.0509 | 1214693.2585 | 2662922.3721 | 1214694.2762
17 | 2662932.9236 | 1214535.2484 | 2662933.1032 | 1214535.4949 | 2662935.2226 | 1214538.3413 | 2662936.7878 | 1214540.4369 | 2662937.4018 | 1214541.2661
18 | 2662932.9236 | 1214535.2484 | 2662922.8102 | 1214542.0547
19 | 2662937.4018 | 1214541.2661 | 2662939.3968 | 1214540.7757 | 2662942.3243 | 1214541.1735 | 2662943.1903 | 1214540.4378 | 2662945.8187 | 1214538.2197 | 2662948.907 | 1214535.6173 | 2662949.8266 | 1214534.8377
20 | 2662913.6169 | 1214548.2417 | 2662922.8102 | 1214542.0547
21 | 2662847.7461 | 1214515.8606 | 2662845.6142 | 1214517.806
22 | 2662847.7461 | 1214515.8606 | 2662851.6246 | 1214521.198
23 | 2662845.6142 | 1214517.806 | 2662856.2406 | 1214532.0333
24 | 2662851.6246 | 1214521.198 | 2662854.8784 | 1214525.6758
25 | 2662896.0383 | 1214514.0685 | 2662891.1513 | 1214517.9972
26 | 2662891.1513 | 1214517.9972 | 2662894.9998 | 1214523.1783
27 | 2662900.7452 | 1214530.913 | 2662894.9998 | 1214523.1783
28 | 2662949.7029 | 1214527.1316 | 2662951.3425 | 1214528.6499 | 2662952.2225 | 1214529.4708 | 2662950.7243 | 1214531.1004 | 2662950.0802 | 1214532.3944 | 2662949.8266 | 1214534.8377
29 | 2662949.7029 | 1214527.1316 | 2662948.0784 | 1214525.6135 | 2662947.4541 | 1214525.0399 | 2662959.7925 | 1214513.8521
30 | 2662949.7029 | 1214527.1316 | 2662961.5382 | 1214515.3937 | 2662985.6788 | 1214492.8454
31 | 2662949.8266 | 1214534.8377 | 2662950.5403 | 1214537.7359 | 2662955.0545 | 1214546.8114 | 2662956.656 | 1214549.9153
32 | 2662959.7925 | 1214513.8521 | 2662955.3305 | 1214509.8915 | 2662945.7066 | 1214505.0345
33 | 2663018.0311 | 1214462.7801 | 2663010.4541 | 1214469.7043 | 2662985.6788 | 1214492.8454
34 | 2663019.8276 | 1214465.2673 | 2663018.0311 | 1214462.7801
35 | 2663019.8276 | 1214465.2673 | 2663030.7715 | 1214480.4034 | 2663017.8242 | 1214495.2869
36 | 2662969.238 | 1214573.3631 | 2662972.2082 | 1214578.7455 | 2662975.9123 | 1214584.7417
37 | 2662873.2397 | 1214688.9138 | 2662874.4255 | 1214675.5532
38 | 2662873.2397 | 1214688.9138 | 2662896.7199 | 1214691.4763
39 | 2662874.4255 | 1214675.5532 | 2662875.4548 | 1214663.9551 | 2662873.4519 | 1214660.8765
40 | 2662896.7199 | 1214691.4763 | 2662909.6787 | 1214692.8905
41 | 2662915.811 | 1214551.2 | 2662913.6169 | 1214548.2417
42 | 2662915.811 | 1214551.2 | 2662901.2312 | 1214560.861
43 | 2662915.811 | 1214551.2 | 2662918.2222 | 1214554.4496
44 | 2662913.6169 | 1214548.2417 | 2662904.9045 | 1214536.5126
45 | 2662887.2061 | 1214570.1545 | 2662901.2312 | 1214560.861
46 | 2662918.2222 | 1214554.4496 | 2662921.5643 | 1214552.1524
47 | 2662900.7452 | 1214530.913 | 2662901.2271 | 1214531.5619
48 | 2662860.4954 | 1214533.4057 | 2662854.8784 | 1214525.6758
49 | 2662839.8916 | 1214681.3931 | 2662841.2894 | 1214668.6373
50 | 2662855.6478 | 1214658.9099 | 2662845.3537 | 1214657.7674 | 2662843.16 | 1214658.378 | 2662842.1638 | 1214660.6578 | 2662841.2894 | 1214668.6373
51 | 2662926.1841 | 1214643.1784 | 2662925.2888 | 1214641.1888 | 2662912.4273 | 1214618.1009
52 | 2662912.4273 | 1214618.1009 | 2662912.0811 | 1214617.4793 | 2662898.0648 | 1214593.1886
53 | 2662942.2588 | 1214681.1715 | 2662942.2586 | 1214681.1703 | 2662937.7123 | 1214662.1884 | 2662936.3102 | 1214658.9612
54 | 2662913.0509 | 1214693.2585 | 2662909.6787 | 1214692.8905
55 | 2662997.0199 | 1214710.5628 | 2663002.3262 | 1214705.6877
56 | 2662805.961 | 1214649.7253 | 2662798.0487 | 1214670.316
57 | 2662805.961 | 1214649.7253 | 2662788.2849 | 1214642.329
58 | 2662805.961 | 1214649.7253 | 2662809.7562 | 1214639.8369 | 2662819.2543 | 1214625.706 | 2662830.5652 | 1214613.2397 | 2662834.2243 | 1214610.5099 | 2662836.024 | 1214612.6968 | 2662836.5489 | 1214613.3361
59 | 2662855.6478 | 1214658.9099 | 2662873.4519 | 1214660.8765 | 2662873.4519 | 1214660.8765
60 | 2662800.5834 | 1214676.1926 | 2662807.5684 | 1214656.4686 | 2662808.1246 | 1214655.2246
61 | 2662828.498 | 1214621.5673 | 2662824.3008 | 1214626.0927 | 2662818.3214 | 1214634.2348 | 2662813.8375 | 1214642.4482 | 2662808.1246 | 1214655.2246
62 | 2662904.478 | 1214535.9384 | 2662904.9045 | 1214536.5126
63 | 2662887.2061 | 1214570.1545 | 2662869.7033 | 1214546.0773
64 | 2662887.2061 | 1214570.1545 | 2662889.6328 | 1214574.1047
65 | 2662925.2935 | 1214635.9117 | 2662913.0302 | 1214613.3566
66 | 2662925.2935 | 1214635.9117 | 2662930.2829 | 1214645.0884 | 2662936.3102 | 1214658.9612
67 | 2662897.375 | 1214586.7128 | 2662907.5749 | 1214603.3231 | 2662913.0302 | 1214613.3566
68 | 2662889.6328 | 1214574.1047 | 2662897.375 | 1214586.7128
69 | 2662889.6328 | 1214574.1047 | 2662887.8043 | 1214575.364 | 2662886.2513 | 1214576.4372
70 | 2662886.2513 | 1214576.4372 | 2662887.8028 | 1214576.9538 | 2662890.116 | 1214579.4131 | 2662898.0648 | 1214593.1886
71 | 2662869.7033 | 1214546.0773 | 2662864.078 | 1214538.3359
72 | 2662869.7033 | 1214546.0773 | 2662867.669 | 1214547.4122
73 | 2662836.5489 | 1214613.3361 | 2662831.8984 | 1214617.901 | 2662828.498 | 1214621.5673
74 | 2662843.0912 | 1214607.9906 | 2662838.314 | 1214611.5981 | 2662836.5489 | 1214613.3361
75 | 2662843.0912 | 1214607.9906 | 2662852.394 | 1214623.0916
76 | 2662788.2849 | 1214642.329 | 2662771.1342 | 1214635.1525
77 | 2662780.5981 | 1214575.8349 | 2662785.3955 | 1214571.7495
78 | 2662787.9934 | 1214569.5422 | 2662785.3955 | 1214571.7495
79 | 2662787.9934 | 1214569.5422 | 2662774.5896 | 1214557.1713 | 2662764.6766 | 1214549.6952
80 | 2662787.9934 | 1214569.5422 | 2662800.2804 | 1214581.9347 | 2662807.7924 | 1214576.0991
81 | 2662867.669 | 1214547.4122 | 2662849.5058 | 1214559.2948 | 2662845.6848 | 1214557.805
82 | 2662841.1247 | 1214556.027 | 2662845.6848 | 1214557.805
83 | 2662807.7924 | 1214576.0991 | 2662800.2861 | 1214567.6927 | 2662784.7286 | 1214554.1502
84 | 2662830.3392 | 1214551.8216 | 2662810.1337 | 1214569.4197 | 2662812.0148 | 1214572.5303 | 2662807.7924 | 1214576.0991
85 | 2662830.3392 | 1214551.8216 | 2662821.3958 | 1214539.9757
86 | 2662830.3392 | 1214551.8216 | 2662841.1247 | 1214556.027
87 | 2662857.2525 | 1214646.4422 | 2662858.8989 | 1214633.6508 | 2662852.394 | 1214623.0916
88 | 2662860.4954 | 1214533.4057 | 2662864.078 | 1214538.3359
89 | 2662904.478 | 1214535.9384 | 2662901.2271 | 1214531.5619
90 | 2662855.6478 | 1214658.9099 | 2662857.2525 | 1214646.4422

## bus_geodata
| x | y | coords
0 | 2662984.3191 | 1214613.6686
1 | 2662997.1149 | 1214632.9735
2 | 2662971.8737 | 1214593.947
3 | 2663010.5436 | 1214652.1034
4 | 2662960.8791 | 1214574.401
5 | 2663031.0816 | 1214679.474
6 | 2662960.0799 | 1214572.925
7 | 2663031.5994 | 1214680.0687
8 | 2662967.0736 | 1214569.4411
9 | 2663018.2214 | 1214691.0843
10 | 2662941.3465 | 1214696.3479
11 | 2662943.9637 | 1214696.6312
12 | 2662922.3721 | 1214694.2762
13 | 2662932.9236 | 1214535.2484
14 | 2662937.4018 | 1214541.2661
15 | 2662922.8102 | 1214542.0547
16 | 2662847.7461 | 1214515.8606
17 | 2662845.6142 | 1214517.806
18 | 2662851.6246 | 1214521.198
19 | 2662891.1513 | 1214517.9972
20 | 2662896.0383 | 1214514.0685
21 | 2662894.9998 | 1214523.1783
22 | 2662949.7029 | 1214527.1316
23 | 2662949.8266 | 1214534.8377
24 | 2662959.7925 | 1214513.8521
25 | 2662985.6788 | 1214492.8454
26 | 2663018.0311 | 1214462.7801
27 | 2663019.8276 | 1214465.2673
28 | 2662956.656 | 1214549.9153
29 | 2662945.7066 | 1214505.0345
30 | 2662969.238 | 1214573.3631
31 | 2662873.2397 | 1214688.9138
32 | 2662874.4255 | 1214675.5532
33 | 2662896.7199 | 1214691.4763
34 | 2662915.811 | 1214551.2
35 | 2662913.6169 | 1214548.2417
36 | 2662901.2312 | 1214560.861
37 | 2662918.2222 | 1214554.4496
38 | 2663017.8242 | 1214495.2869
39 | 2662900.7452 | 1214530.913
40 | 2662975.9123 | 1214584.7417
41 | 2662856.2406 | 1214532.0333
42 | 2662854.8784 | 1214525.6758
43 | 2662839.8916 | 1214681.3931
44 | 2662841.2894 | 1214668.6373
45 | 2662944.3655 | 1214705.1689
46 | 2662926.1841 | 1214643.1784
47 | 2662912.4273 | 1214618.1009
48 | 2662942.2588 | 1214681.1715
49 | 2662913.0509 | 1214693.2585
50 | 2663002.3262 | 1214705.6877
51 | 2662798.0487 | 1214670.316
52 | 2662805.961 | 1214649.7253
53 | 2662921.5643 | 1214552.1524
54 | 2662873.4519 | 1214660.8765
55 | 2662909.6787 | 1214692.8905
56 | 2662800.5834 | 1214676.1926
57 | 2662808.1246 | 1214655.2246
58 | 2662904.9045 | 1214536.5126
59 | 2662887.2061 | 1214570.1545
60 | 2662925.2935 | 1214635.9117
61 | 2662913.0302 | 1214613.3566
62 | 2662936.3102 | 1214658.9612
63 | 2662897.375 | 1214586.7128
64 | 2662889.6328 | 1214574.1047
65 | 2662886.2513 | 1214576.4372
66 | 2662898.0648 | 1214593.1886
67 | 2662869.7033 | 1214546.0773
68 | 2662836.5489 | 1214613.3361
69 | 2662828.498 | 1214621.5673
70 | 2662843.0912 | 1214607.9906
71 | 2662788.2849 | 1214642.329
72 | 2662785.3955 | 1214571.7495
73 | 2662780.5981 | 1214575.8349
74 | 2662787.9934 | 1214569.5422
75 | 2662867.669 | 1214547.4122
76 | 2662845.6848 | 1214557.805
77 | 2662807.7924 | 1214576.0991
78 | 2662784.7286 | 1214554.1502
79 | 2662830.3392 | 1214551.8216
80 | 2662764.6766 | 1214549.6952
81 | 2662852.394 | 1214623.0916
82 | 2662864.078 | 1214538.3359
83 | 2662904.478 | 1214535.9384
84 | 2662855.6478 | 1214658.9099
85 | 2662857.2525 | 1214646.4422
86 | 2662771.1342 | 1214635.1525
87 | 2662841.1247 | 1214556.027
88 | 2662821.3958 | 1214539.9757
89 | 2662860.4954 | 1214533.4057
90 | 2662901.2271 | 1214531.5619
91 | 2662997.0199 | 1214710.5628
92 | 2662889.6328 | 1214574.1047

## line_std_types
| c_nf_per_km | r_ohm_per_km | x_ohm_per_km | max_i_ka | type | q_mm2 | alpha | voltage_rating
NAYY 4x50 SE | 210 | 0.642 | 0.083 | 0.142 | cs | 50 | 0.00403 | LV
NAYY 4x120 SE | 264 | 0.225 | 0.08 | 0.242 | cs | 120 | 0.00403 | LV
NAYY 4x150 SE | 261 | 0.208 | 0.08 | 0.27 | cs | 150 | 0.00403 | LV
NA2XS2Y 1x95 RM/25 12/20 kV | 216 | 0.313 | 0.132 | 0.252 | cs | 95 | 0.00403 | MV
NA2XS2Y 1x185 RM/25 12/20 kV | 273 | 0.161 | 0.117 | 0.362 | cs | 185 | 0.00403 | MV
NA2XS2Y 1x240 RM/25 12/20 kV | 304 | 0.122 | 0.112 | 0.421 | cs | 240 | 0.00403 | MV
NA2XS2Y 1x95 RM/25 6/10 kV | 315 | 0.313 | 0.123 | 0.249 | cs | 95 | 0.00403 | MV
NA2XS2Y 1x185 RM/25 6/10 kV | 406 | 0.161 | 0.11 | 0.358 | cs | 185 | 0.00403 | MV
NA2XS2Y 1x240 RM/25 6/10 kV | 456 | 0.122 | 0.105 | 0.416 | cs | 240 | 0.00403 | MV
NA2XS2Y 1x150 RM/25 12/20 kV | 250 | 0.206 | 0.116 | 0.319 | cs | 150 | 0.00403 | MV
NA2XS2Y 1x120 RM/25 12/20 kV | 230 | 0.253 | 0.119 | 0.283 | cs | 120 | 0.00403 | MV
NA2XS2Y 1x70 RM/25 12/20 kV | 190 | 0.443 | 0.132 | 0.22 | cs | 70 | 0.00403 | MV
NA2XS2Y 1x150 RM/25 6/10 kV | 360 | 0.206 | 0.11 | 0.315 | cs | 150 | 0.00403 | MV
NA2XS2Y 1x120 RM/25 6/10 kV | 340 | 0.253 | 0.113 | 0.28 | cs | 120 | 0.00403 | MV
NA2XS2Y 1x70 RM/25 6/10 kV | 280 | 0.443 | 0.123 | 0.217 | cs | 70 | 0.00403 | MV
N2XS(FL)2Y 1x120 RM/35 64/110 kV | 112 | 0.153 | 0.166 | 0.366 | cs | 120 | 0.00393 | HV
N2XS(FL)2Y 1x185 RM/35 64/110 kV | 125 | 0.099 | 0.156 | 0.457 | cs | 185 | 0.00393 | HV
N2XS(FL)2Y 1x240 RM/35 64/110 kV | 135 | 0.075 | 0.149 | 0.526 | cs | 240 | 0.00393 | HV
N2XS(FL)2Y 1x300 RM/35 64/110 kV | 144 | 0.06 | 0.144 | 0.588 | cs | 300 | 0.00393 | HV
15-AL1/3-ST1A 0.4 | 11 | 1.8769 | 0.35 | 0.105 | ol | 16 | 0.00403 | LV
24-AL1/4-ST1A 0.4 | 11.25 | 1.2012 | 0.335 | 0.14 | ol | 24 | 0.00403 | LV
48-AL1/8-ST1A 0.4 | 12.2 | 0.5939 | 0.3 | 0.21 | ol | 48 | 0.00403 | LV
94-AL1/15-ST1A 0.4 | 13.2 | 0.306 | 0.29 | 0.35 | ol | 94 | 0.00403 | LV
34-AL1/6-ST1A 10.0 | 9.7 | 0.8342 | 0.36 | 0.17 | ol | 34 | 0.00403 | MV
48-AL1/8-ST1A 10.0 | 10.1 | 0.5939 | 0.35 | 0.21 | ol | 48 | 0.00403 | MV
70-AL1/11-ST1A 10.0 | 10.4 | 0.4132 | 0.339 | 0.29 | ol | 70 | 0.00403 | MV
94-AL1/15-ST1A 10.0 | 10.75 | 0.306 | 0.33 | 0.35 | ol | 94 | 0.00403 | MV
122-AL1/20-ST1A 10.0 | 11.1 | 0.2376 | 0.323 | 0.41 | ol | 122 | 0.00403 | MV
149-AL1/24-ST1A 10.0 | 11.25 | 0.194 | 0.315 | 0.47 | ol | 149 | 0.00403 | MV
34-AL1/6-ST1A 20.0 | 9.15 | 0.8342 | 0.382 | 0.17 | ol | 34 | 0.00403 | MV
48-AL1/8-ST1A 20.0 | 9.5 | 0.5939 | 0.372 | 0.21 | ol | 48 | 0.00403 | MV
70-AL1/11-ST1A 20.0 | 9.7 | 0.4132 | 0.36 | 0.29 | ol | 70 | 0.00403 | MV
94-AL1/15-ST1A 20.0 | 10 | 0.306 | 0.35 | 0.35 | ol | 94 | 0.00403 | MV
122-AL1/20-ST1A 20.0 | 10.3 | 0.2376 | 0.344 | 0.41 | ol | 122 | 0.00403 | MV
149-AL1/24-ST1A 20.0 | 10.5 | 0.194 | 0.337 | 0.47 | ol | 149 | 0.00403 | MV
184-AL1/30-ST1A 20.0 | 10.75 | 0.1571 | 0.33 | 0.535 | ol | 184 | 0.00403 | MV
243-AL1/39-ST1A 20.0 | 11 | 0.1188 | 0.32 | 0.645 | ol | 243 | 0.00403 | MV
48-AL1/8-ST1A 110.0 | 8 | 0.5939 | 0.46 | 0.21 | ol | 48 | 0.00403 | HV
70-AL1/11-ST1A 110.0 | 8.4 | 0.4132 | 0.45 | 0.29 | ol | 70 | 0.00403 | HV
94-AL1/15-ST1A 110.0 | 8.65 | 0.306 | 0.44 | 0.35 | ol | 94 | 0.00403 | HV
122-AL1/20-ST1A 110.0 | 8.5 | 0.2376 | 0.43 | 0.41 | ol | 122 | 0.00403 | HV
149-AL1/24-ST1A 110.0 | 8.75 | 0.194 | 0.41 | 0.47 | ol | 149 | 0.00403 | HV
184-AL1/30-ST1A 110.0 | 8.8 | 0.1571 | 0.4 | 0.535 | ol | 184 | 0.00403 | HV
243-AL1/39-ST1A 110.0 | 9 | 0.1188 | 0.39 | 0.645 | ol | 243 | 0.00403 | HV
305-AL1/39-ST1A 110.0 | 9.2 | 0.0949 | 0.38 | 0.74 | ol | 305 | 0.00403 | HV
490-AL1/64-ST1A 110.0 | 9.75 | 0.059 | 0.37 | 0.96 | ol | 490 | 0.00403 | HV
679-AL1/86-ST1A 110.0 | 9.95 | 0.042 | 0.36 | 1.15 | ol | 679 | 0.00403 | HV
490-AL1/64-ST1A 220.0 | 10 | 0.059 | 0.285 | 0.96 | ol | 490 | 0.00403 | HV
679-AL1/86-ST1A 220.0 | 11.7 | 0.042 | 0.275 | 1.15 | ol | 679 | 0.00403 | HV
490-AL1/64-ST1A 380.0 | 11 | 0.059 | 0.253 | 0.96 | ol | 490 | 0.00403 | HV
679-AL1/86-ST1A 380.0 | 14.6 | 0.042 | 0.25 | 1.15 | ol | 679 | 0.00403 | HV

## trafo_std_types
| i0_percent | pfe_kw | vkr_percent | sn_mva | vn_lv_kv | vn_hv_kv | vk_percent | shift_degree | vector_group | tap_side | tap_neutral | tap_min | tap_max | tap_step_degree | tap_step_percent | tap_phase_shifter
160 MVA 380/110 kV | 0.06 | 60 | 0.25 | 160 | 110 | 380 | 12.2 | 0 | Yy0 | hv | 0 | -9 | 9 | 0 | 1.5 | FALSE
100 MVA 220/110 kV | 0.06 | 55 | 0.26 | 100 | 110 | 220 | 12 | 0 | Yy0 | hv | 0 | -9 | 9 | 0 | 1.5 | FALSE
63 MVA 110/20 kV | 0.04 | 22 | 0.32 | 63 | 20 | 110 | 18 | 150 | YNd5 | hv | 0 | -9 | 9 | 0 | 1.5 | FALSE
40 MVA 110/20 kV | 0.05 | 18 | 0.34 | 40 | 20 | 110 | 16.2 | 150 | YNd5 | hv | 0 | -9 | 9 | 0 | 1.5 | FALSE
25 MVA 110/20 kV | 0.07 | 14 | 0.41 | 25 | 20 | 110 | 12 | 150 | YNd5 | hv | 0 | -9 | 9 | 0 | 1.5 | FALSE
63 MVA 110/10 kV | 0.04 | 22 | 0.32 | 63 | 10 | 110 | 18 | 150 | YNd5 | hv | 0 | -9 | 9 | 0 | 1.5 | FALSE
40 MVA 110/10 kV | 0.05 | 18 | 0.34 | 40 | 10 | 110 | 16.2 | 150 | YNd5 | hv | 0 | -9 | 9 | 0 | 1.5 | FALSE
25 MVA 110/10 kV | 0.07 | 14 | 0.41 | 25 | 10 | 110 | 12 | 150 | YNd5 | hv | 0 | -9 | 9 | 0 | 1.5 | FALSE
0.25 MVA 20/0.4 kV | 0.32 | 0.8 | 1.44 | 0.25 | 0.4 | 20 | 6 | 150 | Yzn5 | hv | 0 | -2 | 2 | 0 | 2.5 | FALSE
0.4 MVA 20/0.4 kV | 0.3375 | 1.35 | 1.425 | 0.4 | 0.4 | 20 | 6 | 150 | Dyn5 | hv | 0 | -2 | 2 | 0 | 2.5 | FALSE
0.63 MVA 20/0.4 kV | 0.2619 | 1.65 | 1.206 | 0.63 | 0.4 | 20 | 6 | 150 | Dyn5 | hv | 0 | -2 | 2 | 0 | 2.5 | FALSE
0.25 MVA 10/0.4 kV | 0.24 | 0.6 | 1.2 | 0.25 | 0.4 | 10 | 4 | 150 | Dyn5 | hv | 0 | -2 | 2 | 0 | 2.5 | FALSE
0.4 MVA 10/0.4 kV | 0.2375 | 0.95 | 1.325 | 0.4 | 0.4 | 10 | 4 | 150 | Dyn5 | hv | 0 | -2 | 2 | 0 | 2.5 | FALSE
0.63 MVA 10/0.4 kV | 0.1873 | 1.18 | 1.0794 | 0.63 | 0.4 | 10 | 4 | 150 | Dyn5 | hv | 0 | -2 | 2 | 0 | 2.5 | FALSE

## trafo3w_std_types
| sn_hv_mva | sn_mv_mva | sn_lv_mva | vn_hv_kv | vn_mv_kv | vn_lv_kv | vk_hv_percent | vk_mv_percent | vk_lv_percent | vkr_hv_percent | vkr_mv_percent | vkr_lv_percent | pfe_kw | i0_percent | shift_mv_degree | shift_lv_degree | vector_group | tap_side | tap_neutral | tap_min | tap_max | tap_step_percent
63/25/38 MVA 110/20/10 kV | 63 | 25 | 38 | 110 | 20 | 10 | 10.4 | 10.4 | 10.4 | 0.28 | 0.32 | 0.35 | 35 | 0.89 | 0 | 0 | YN0yn0yn0 | hv | 0 | -10 | 10 | 1.2
63/25/38 MVA 110/10/10 kV | 63 | 25 | 38 | 110 | 10 | 10 | 10.4 | 10.4 | 10.4 | 0.28 | 0.32 | 0.35 | 35 | 0.89 | 0 | 0 | YN0yn0yn0 | hv | 0 | -10 | 10 | 1.2

## fuse_std_types
| fuse_type | i_rated_a | t_avg | t_min | t_total | x_avg | x_min | x_total
HV 100A | HV 100A | 100 | 0 | [10.0, 3.64, 0.854, 0.281, 0.1, 0.0531, 0.022, 0.01] | [10.0, 4.267, 1.21, 0.403, 0.1, 0.058, 0.022, 0.01] | 0 | [300.0, 350.0, 450.0, 550.0, 700.0, 850.0, 1200.0, 1752.0] | [600.0, 700.0, 900.0, 1150.0, 1665.0, 2000.0, 3000.0, 4313.0]
HV 10A | HV 10A | 10 | 0 | [10.0, 1675.0, 0.344, 0.156, 0.1, 0.0417, 0.0171, 0.01] | [10.0, 1.3, 0.3, 0.155, 0.1, 0.0555, 0.023, 0.01] | 0 | [30.0, 32.0, 35.0, 37.0, 39.0, 50.0, 70.0, 88.0] | [60.0, 70.0, 80.0, 87.0, 94.0, 110.0, 150.0, 216.0]
HV 125A | HV 125A | 125 | 0 | [10.0, 1.82, 0.344, 0.1, 0.0467, 0.0269, 0.01] | [10.0, 2.478, 0.426, 0.1, 0.0427, 0.0211, 0.01] | 0 | [375.0, 500.0, 700.0, 925.0, 1200.0, 1500.0, 2341.0] | [750.0, 1000.0, 1500.0, 2200.0, 3000.0, 4000.0, 5765.0]
HV 160A | HV 160A | 160 | 0 | [10.0, 4.15, 1.03, 0.198, 0.1, 0.051, 0.0172, 0.01] | [10.0, 2.3, 0.734, 0.274, 0.1, 0.046, 0.0177, 0.01] | 0 | [480.0, 550.0, 700.0, 1000.0, 1260.0, 1600.0, 2500.0, 3227.0] | [960.0, 1300.0, 1700.0, 2200.0, 2996.0, 4000.0, 6000.0, 7946.0]
HV 16A | HV 16A | 16 | 0 | [10.0, 0.352, 0.164, 0.1, 0.0649, 0.0342, 0.01] | [10.0, 2.34, 0.722, 0.181, 0.1, 0.055, 0.0296, 0.01] | 0 | [48.0, 60.0, 65.0, 71.0, 80.0, 100.0, 162.0] | [96.0, 110.0, 125.0, 150.0, 168.0, 200.0, 250.0, 398.0]
HV 200A | HV 200A | 200 | 0 | [10.0, 4.267, 1.21, 0.403, 0.1, 0.058, 0.022, 0.01] | [10.0, 3.73, 1.654, 0.328, 0.1, 0.0531, 0.019, 0.01] | 0 | [600.0, 700.0, 900.0, 1150.0, 1665.0, 2000.0, 3000.0, 4313.0] | [1200.0, 1500.0, 1800.0, 2700.0, 3960.0, 5000.0, 7500.0, 10620.0]
HV 20A | HV 20A | 20 | 0 | [10.0, 1.3, 0.3, 0.155, 0.1, 0.0555, 0.023, 0.01] | [10.0, 1.3, 0.161, 0.1, 0.0611, 0.0399, 0.0141, 0.01] | 0 | [60.0, 70.0, 80.0, 87.0, 94.0, 110.0, 150.0, 216.0] | [120.0, 150.0, 200.0, 223.0, 260.0, 300.0, 450.0, 532.0]
HV 25A | HV 25A | 25 | 0 | [10.0, 2.512, 0.833, 0.299, 0.1, 0.0372, 0.0223, 0.01] | [10.0, 3.125, 0.597, 0.198, 0.1, 0.0378, 0.022, 0.01] | 0 | [75.0, 82.0, 90.0, 100.0, 124.0, 170.0, 200.0, 289.0] | [150.0, 170.0, 210.0, 250.0, 294.0, 400.0, 500.0, 711.0]
HV 31.5A | HV 31.5A | 31.5 | 0 | [10.0, 2.34, 0.722, 0.181, 0.1, 0.055, 0.0296, 0.01] | [10.0, 2.84, 0.368, 0.164, 0.1, 0.0621, 0.0378, 0.0195, 0.01] | 0 | [95.0, 110.0, 125.0, 150.0, 165.0, 200.0, 250.0, 390.0] | [189.0, 220.0, 300.0, 350.0, 393.0, 450.0, 530.0, 700.0, 960.0]
HV 40A | HV 40A | 40 | 0 | [10.0, 1.3, 0.161, 0.1, 0.0611, 0.0399, 0.0141, 0.01] | [10.0, 2.05, 0.369, 0.198, 0.1, 0.051, 0.0298, 0.01] | 0 | [120.0, 150.0, 200.0, 223.0, 260.0, 300.0, 450.0, 532.0] | [240.0, 300.0, 400.0, 450.0, 530.0, 650.0, 800.0, 1311.0]
HV 50A | HV 50A | 50 | 0 | [10.0, 3.215, 0.597, 0.198, 0.1, 0.0378, 0.022, 0.01] | [10.0, 3.64, 0.854, 0.281, 0.1, 0.0531, 0.022, 0.01] | 0 | [150.0, 170.0, 210.0, 250.0, 294.0, 400.0, 500.0, 711.0] | [300.0, 350.0, 450.0, 550.0, 700.0, 850.0, 1200.0, 1752.0]
HV 6.3A | HV 6.3A | 6.3 | 0 | [10.0, 1.39, 0.344, 0.168, 0.1, 0.056, 0.0263, 0.01] | [10.0, 1.711, 0.516, 0.198, 0.1, 0.0634, 0.0303, 0.01] | 0 | [19.0, 19.5, 20.4, 20.8, 22.0, 25.0, 32.0, 48.0] | [38.0, 40.0, 43.0, 48.0, 53.0, 60.0, 75.0, 118.0]
HV 63A | HV 63A | 63 | 0 | [10.0, 2.84, 0.368, 0.164, 0.1, 0.0621, 0.0378, 0.0195, 0.01] | [10.0, 1.82, 0.344, 0.1, 0.0467, 0.0269, 0.01] | 0 | [189.0, 220.0, 300.0, 350.0, 393.0, 450.0, 530.0, 700.0, 961.0] | [378.0, 500.0, 700.0, 934.0, 1200.0, 1500.0, 2366.0]
HV 80A | HV 80A | 80 | 0 | [10.0, 2.05, 0.369, 0.198, 0.1, 0.051, 0.0298, 0.01] | [10.0, 4.15, 1.03, 0.198, 0.1, 0.051, 0.0172, 0.01] | 0 | [240.0, 300.0, 400.0, 450.0, 530.0, 650.0, 800.0, 1311.0] | [480.0, 550.0, 700.0, 1000.0, 1260.0, 1600.0, 2500.0, 3227.0]
Siemens NH-1-100 | Siemens NH-1-100 | 100 | [5400.0, 2000.0, 400.0, 20.0, 1.0, 0.2, 0.012, 0.004] | 0 | 0 | [150.0, 190.0, 250.0, 430.0, 900.0, 1250.0, 2700.0, 3600.0] | 0 | 0
Siemens NH-1-125 | Siemens NH-1-125 | 125 | [4800.0, 120.0, 7.0, 0.1, 0.004] | 0 | 0 | [180.0, 400.0, 740.0, 2000.0, 4250.0] | 0 | 0
Siemens NH-1-16 | Siemens NH-1-16 | 16 | [4000.0, 400.0, 2.0, 0.1, 0.04, 0.01] | 0 | 0 | [26.0, 35.0, 75.0, 150.0, 200.0, 300.0] | 0 | 0
Siemens NH-1-160 | Siemens NH-1-160 | 160 | [4800.0, 120.0, 7.0, 0.1, 0.004] | 0 | 0 | [210.0, 500.0, 900.0, 2300.0, 5000.0] | 0 | 0
Siemens NH-1-25 | Siemens NH-1-25 | 25 | [4000.0, 1000.0, 10.0, 0.2, 0.02, 0.01] | 0 | 0 | [40.0, 50.0, 100.0, 210.0, 400.0, 500.0] | 0 | 0
Siemens NH-1-50 | Siemens NH-1-50 | 50 | [4000.0, 40.0, 4.0, 1.0, 0.02, 0.01] | 0 | 0 | [86.0, 200.0, 300.0, 400.0, 1000.0, 1280.0] | 0 | 0
Siemens NH-1-63 | Siemens NH-1-63 | 63 | [4000.0, 100.0, 10.0, 2.0, 0.04, 0.01] | 0 | 0 | [100.0, 200.0, 300.0, 400.0, 1000.0, 1500.0] | 0 | 0
Siemens NH-1-80 | Siemens NH-1-80 | 80 | [4800.0, 120.0, 7.0, 0.1, 0.01] | 0 | 0 | [150.58, 250.0, 450.0, 1150.0, 2470.0] | 0 | 0
Siemens NH-2-1000 | Siemens NH-2-1000 | 1000 | [4800.0, 120.0, 7.0, 0.1, 0.004] | 0 | 0 | [1900.0, 3500.0, 8400.0, 24000.0, 52000.0] | 0 | 0
Siemens NH-2-200 | Siemens NH-2-200 | 200 | [4800.0, 120.0, 7.0, 0.1, 0.004] | 0 | 0 | [280.0, 650.0, 1200.0, 3000.0, 7000.0] | 0 | 0
Siemens NH-2-224 | Siemens NH-2-224 | 224 | [4800.0, 120.0, 7.0, 0.2, 0.04, 0.004] | 0 | 0 | [400.0, 750.0, 1453.0, 3025.0, 4315.0, 7600.0] | 0 | 0
Siemens NH-2-250 | Siemens NH-2-250 | 250 | [4800.0, 120.0, 7.0, 0.1, 0.004] | 0 | 0 | [450.0, 800.0, 1650.0, 4000.0, 8500.0] | 0 | 0
Siemens NH-2-315 | Siemens NH-2-315 | 315 | [4800.0, 120.0, 7.0, 0.1, 0.004] | 0 | 0 | [550.0, 920.0, 1900.0, 5000.0, 11000.0] | 0 | 0
Siemens NH-2-355 | Siemens NH-2-355 | 355 | [4800.0, 120.0, 6.0, 0.1, 0.004] | 0 | 0 | [650.0, 1116.27, 2350.0, 5840.0, 12790.0] | 0 | 0
Siemens NH-2-400 | Siemens NH-2-400 | 400 | [4800.0, 120.0, 7.0, 0.1, 0.004] | 0 | 0 | [720.0, 1350.0, 2800.0, 6500.0, 15000.0] | 0 | 0
Siemens NH-2-425 | Siemens NH-2-425 | 425 | [4800.0, 120.0, 7.0, 0.1, 0.004] | 0 | 0 | [850.0, 1500.0, 3050.0, 7500.0, 16500.0] | 0 | 0
Siemens NH-2-630 | Siemens NH-2-630 | 630 | [4800.0, 120.0, 7.0, 0.1, 0.004] | 0 | 0 | [1200.0, 2000.0, 4800.0, 12000.0, 26000.0] | 0 | 0

## res_bus
| vm_pu | va_degree | p_mw | q_mvar
0 | 0.98695 | -0.2511 | 0.0014505 | 0.00036353
1 | 0.98669 | -0.25628 | 0.0018583 | 0.00046574
2 | 0.98725 | -0.24527 | 0.0022159 | 0.00055535
3 | 0.98646 | -0.26074 | 0.0019714 | 0.00049409
4 | 0.98759 | -0.23878 | 0.0064608 | 0.0016192
5 | 0.98618 | -0.26606 | 0 | 0
6 | 0.98762 | -0.2381 | 0 | 0
7 | 0.98618 | -0.26619 | 0 | 0
8 | 0.98778 | -0.23494 | 0 | 0
9 | 0.98604 | -0.26889 | 0.0051289 | 0.0012854
10 | 0.99122 | -0.16725 | 0 | 0
11 | 0.99138 | -0.16411 | 0 | 0
12 | 0.99003 | -0.19013 | 0.002107 | 0.00052807
13 | 0.99259 | -0.14192 | 0 | 0
14 | 0.99176 | -0.15784 | 0 | 0
15 | 0.99393 | -0.1161 | 0.0031419 | 0.00078744
16 | 0.99562 | -0.083812 | 0 | 0
17 | 0.9956 | -0.084125 | 0 | 0
18 | 0.99566 | -0.083093 | 0.00071263 | 0.0001786
19 | 0.99481 | -0.099312 | 0 | 0
20 | 0.99477 | -0.10003 | 0.0065437 | 0.00164
21 | 0.99484 | -0.098568 | 0.00077436 | 0.00019407
22 | 0.98976 | -0.19659 | 0 | 0
23 | 0.99013 | -0.18939 | 0 | 0
24 | 0.98954 | -0.20079 | 0 | 0
25 | 0.98837 | -0.22354 | 0.020099 | 0.0050373
26 | 0.98795 | -0.23169 | 0 | 0
27 | 0.98792 | -0.23226 | 0 | 0
28 | 0.98895 | -0.21229 | 0.020087 | 0.0050343
29 | 0.98936 | -0.20436 | 0.011976 | 0.0030015
30 | 0.98764 | -0.23772 | 0.001557 | 0.00039021
31 | 0.98718 | -0.24519 | 0 | 0
32 | 0.98643 | -0.25974 | 0.0024096 | 0.00060389
33 | 0.9885 | -0.2196 | 0.0022606 | 0.00056656
34 | 0.99565 | -0.083135 | 0 | 0
35 | 0.99518 | -0.09208 | 0 | 0
36 | 0.99682 | -0.060627 | 0.0007805 | 0.00019561
37 | 0.99562 | -0.08373 | 0 | 0
38 | 0.98756 | -0.23934 | 0.010336 | 0.0025906
39 | 0.99491 | -0.097326 | 0.0007808 | 0.00019569
40 | 0.98724 | -0.24555 | 0.033167 | 0.0083124
41 | 0.9955 | -0.086059 | 0.0061915 | 0.0015517
42 | 0.99569 | -0.082421 | 0.00071263 | 0.0001786
43 | 0.98455 | -0.29619 | 0.0023639 | 0.00059244
44 | 0.98458 | -0.29565 | 0.0021338 | 0.00053477
45 | 0.99135 | -0.16479 | 0.0044773 | 0.0011221
46 | 0.9981 | -0.036332 | 0.0024351 | 0.00061028
47 | 0.99816 | -0.035113 | 0.0015056 | 0.00037733
48 | 0.99242 | -0.14428 | 0.0020352 | 0.00051008
49 | 0.98946 | -0.20104 | 0 | 0
50 | 0.98597 | -0.27026 | 0.0014826 | 0.00037158
51 | 0.97971 | -0.39068 | 0.019394 | 0.0048607
52 | 0.98011 | -0.38291 | 0 | 0
53 | 0.99559 | -0.084328 | 0.0083765 | 0.0020994
54 | 0.9856 | -0.27574 | 0.0021534 | 0.00053968
55 | 0.98926 | -0.20498 | 0.0024675 | 0.00061842
56 | 0.98135 | -0.35853 | 0.0034379 | 0.00086163
57 | 0.98142 | -0.35714 | 0.0034379 | 0.00086163
58 | 0.99498 | -0.09598 | 0.0031422 | 0.00078751
59 | 0.99796 | -0.038911 | 0 | 0
60 | 0.99581 | -0.079493 | 0.0019426 | 0.00048686
61 | 0.99768 | -0.043938 | 0.0024165 | 0.00060564
62 | 0.99399 | -0.11416 | 0.0030016 | 0.00075228
63 | 1 | 0 | -0.31733 | -0.080356
64 | 0.99843 | -0.029849 | 0 | 0
65 | 0.99841 | -0.030386 | 0 | 0
66 | 0.99826 | -0.03313 | 0.0035573 | 0.00089155
67 | 0.99589 | -0.078701 | 0 | 0
68 | 0.9818 | -0.34982 | 0 | 0
69 | 0.98168 | -0.35221 | 0.004616 | 0.0011569
70 | 0.98216 | -0.34276 | 0 | 0
71 | 0.97984 | -0.38823 | 0.007727 | 0.0019366
72 | 0.99103 | -0.17238 | 0 | 0
73 | 0.99096 | -0.17386 | 0.013238 | 0.0033178
74 | 0.99107 | -0.17158 | 0 | 0
75 | 0.99574 | -0.081565 | 0 | 0
76 | 0.99415 | -0.11206 | 0.014669 | 0.0036764
77 | 0.99188 | -0.15598 | 0 | 0
78 | 0.9915 | -0.16339 | 0.013107 | 0.003285
79 | 0.99338 | -0.12693 | 0 | 0
80 | 0.99053 | -0.18213 | 0.019388 | 0.0048591
81 | 0.98292 | -0.32797 | 0.00324 | 0.00081203
82 | 0.99581 | -0.080243 | 0.00077468 | 0.00019415
83 | 0.99497 | -0.096132 | 0.0007821 | 0.00019601
84 | 0.98467 | -0.29378 | 0 | 0
85 | 0.98407 | -0.30544 | 0.0021532 | 0.00053963
86 | 0.97971 | -0.39079 | 0.0075671 | 0.0018965
87 | 0.99392 | -0.11659 | 0.0018681 | 0.00046819
88 | 0.99332 | -0.1282 | 0.0048465 | 0.0012147
89 | 0.99576 | -0.081142 | 0.00077397 | 0.00019397
90 | 0.99491 | -0.097211 | 0.0031422 | 0.00078751
91 | 0.98596 | -0.27053 | 0.002066 | 0.0005178
92 | 0.99998 | 149.9956 | 0 | 0

## res_line
| p_from_mw | q_from_mvar | p_to_mw | q_to_mvar | pl_mw | ql_mvar | i_from_ka | i_to_ka | i_ka | vm_from_pu | va_from_degree | vm_to_pu | va_to_degree | loading_percent
0 | 0.012516 | 0.0031387 | -0.012513 | -0.0031371 | 3.0933e-06 | 1.6838e-06 | 0.018871 | 0.018871 | 0.018871 | 0.98695 | -0.2511 | 0.98669 | -0.25628 | 5.1845
1 | -0.013967 | -0.0035023 | 0.013971 | 0.0035045 | 3.8782e-06 | 2.1839e-06 | 0.021058 | 0.021058 | 0.021058 | 0.98695 | -0.2511 | 0.98725 | -0.24527 | 5.7852
2 | 0.010655 | 0.0026713 | -0.010653 | -0.0026702 | 2.2635e-06 | 1.1501e-06 | 0.016069 | 0.016069 | 0.016069 | 0.98669 | -0.25628 | 0.98646 | -0.26074 | 4.4146
3 | -0.016187 | -0.0040598 | 0.016192 | 0.0040627 | 5.0076e-06 | 2.9179e-06 | 0.024398 | 0.024398 | 0.024398 | 0.98725 | -0.24527 | 0.98759 | -0.23878 | 6.7027
4 | 0.0086811 | 0.0021761 | -0.0086789 | -0.0021751 | 2.2005e-06 | 9.7161e-07 | 0.013095 | 0.013095 | 0.013095 | 0.98646 | -0.26074 | 0.98618 | -0.26606 | 3.5976
5 | -0.022652 | -0.0056819 | 0.022653 | 0.0056824 | 7.3332e-07 | 4.4784e-07 | 0.034132 | 0.034132 | 0.034132 | 0.98759 | -0.23878 | 0.98762 | -0.2381 | 9.377
6 | 0.0086789 | 0.0021751 | -0.0086789 | -0.0021751 | 5.0674e-08 | 2.2377e-08 | 0.013095 | 0.013095 | 0.013095 | 0.98618 | -0.26606 | 0.98618 | -0.26619 | 3.5976
7 | -0.022653 | -0.0056824 | 0.022656 | 0.0056845 | 3.4135e-06 | 2.0847e-06 | 0.034132 | 0.034132 | 0.034132 | 0.98762 | -0.2381 | 0.98778 | -0.23494 | 9.377
8 | 0.0086789 | 0.0021751 | -0.0086778 | -0.0021746 | 1.1161e-06 | 4.9288e-07 | 0.013095 | 0.013095 | 0.013095 | 0.98618 | -0.26619 | 0.98604 | -0.26889 | 3.5976
9 | -0.057397 | -0.014398 | 0.057459 | 0.014437 | 6.2058e-05 | 3.9433e-05 | 0.086469 | 0.086469 | 0.086469 | 0.98778 | -0.23494 | 0.98895 | -0.21229 | 23.7552
10 | 0.034741 | 0.0087132 | -0.034736 | -0.0087103 | 4.6013e-06 | 2.8875e-06 | 0.052336 | 0.052336 | 0.052336 | 0.98778 | -0.23494 | 0.98764 | -0.23772 | 14.3781
11 | 0.0035489 | 0.00088918 | -0.0035487 | -0.0008893 | 2.3217e-07 | -1.2672e-07 | 0.0053555 | 0.0053556 | 0.0053556 | 0.98604 | -0.26889 | 0.98597 | -0.27026 | 1.4713
12 | -0.068047 | -0.017274 | 0.068057 | 0.017281 | 1.0288e-05 | 6.5503e-06 | 0.10223 | 0.10223 | 0.10223 | 0.99122 | -0.16725 | 0.99138 | -0.16411 | 28.0853
13 | 0.068047 | 0.017274 | -0.067972 | -0.017227 | 7.4805e-05 | 4.763e-05 | 0.10223 | 0.10223 | 0.10223 | 0.99122 | -0.16725 | 0.99003 | -0.19013 | 28.0853
14 | -0.072535 | -0.018403 | 0.072604 | 0.018447 | 6.9234e-05 | 4.4109e-05 | 0.10895 | 0.10895 | 0.10895 | 0.99138 | -0.16411 | 0.99242 | -0.14428 | 29.9315
15 | 0.0044774 | 0.0011221 | -0.0044773 | -0.0011221 | 1.4476e-07 | -1.756e-08 | 0.0067204 | 0.0067204 | 0.0067204 | 0.99138 | -0.16411 | 0.99135 | -0.16479 | 1.8463
16 | 0.065865 | 0.016698 | -0.065831 | -0.016677 | 3.4507e-05 | 2.1964e-05 | 0.099064 | 0.099064 | 0.099064 | 0.99003 | -0.19013 | 0.98946 | -0.20104 | 27.2153
17 | 0.12038 | 0.030369 | -0.12029 | -0.030311 | 9.1684e-05 | 5.8581e-05 | 0.18054 | 0.18054 | 0.18054 | 0.99259 | -0.14192 | 0.99176 | -0.15784 | 49.5983
18 | -0.12038 | -0.030369 | 0.12053 | 0.030464 | 0.000149 | 9.5202e-05 | 0.18054 | 0.18054 | 0.18054 | 0.99259 | -0.14192 | 0.99393 | -0.1161 | 49.5983
19 | 0.12029 | 0.030311 | -0.12011 | -0.030195 | 0.00018125 | 0.00011581 | 0.18054 | 0.18054 | 0.18054 | 0.99176 | -0.15784 | 0.99013 | -0.18939 | 49.5983
20 | -0.12367 | -0.031252 | 0.12382 | 0.031343 | 0.00014259 | 9.1116e-05 | 0.18524 | 0.18524 | 0.18524 | 0.99393 | -0.1161 | 0.99518 | -0.09208 | 50.8906
21 | 0.0061922 | 0.0015519 | -0.0061921 | -0.0015519 | 9.2563e-08 | 2.1762e-08 | 0.0092546 | 0.0092546 | 0.0092546 | 0.99562 | -0.083812 | 0.9956 | -0.084125 | 2.5425
22 | -0.0061922 | -0.0015519 | 0.0061924 | 0.0015519 | 2.1191e-07 | 4.9815e-08 | 0.0092546 | 0.0092546 | 0.0092546 | 0.99562 | -0.083812 | 0.99566 | -0.083093 | 2.5425
23 | 0.0061921 | 0.0015519 | -0.0061915 | -0.0015517 | 5.7035e-07 | 1.3412e-07 | 0.0092546 | 0.0092547 | 0.0092547 | 0.9956 | -0.084125 | 0.9955 | -0.086059 | 2.5425
24 | -0.006905 | -0.0017305 | 0.0069052 | 0.0017306 | 2.2105e-07 | 6.9479e-08 | 0.01032 | 0.01032 | 0.01032 | 0.99566 | -0.083093 | 0.99569 | -0.082421 | 2.835
25 | 0.0065439 | 0.0016401 | -0.0065437 | -0.00164 | 2.2492e-07 | 6.2673e-08 | 0.0097883 | 0.0097883 | 0.0097883 | 0.99481 | -0.099312 | 0.99477 | -0.10003 | 2.6891
26 | -0.0065439 | -0.0016401 | 0.0065441 | 0.0016401 | 2.3188e-07 | 6.4608e-08 | 0.0097883 | 0.0097883 | 0.0097883 | 0.99481 | -0.099312 | 0.99484 | -0.098568 | 2.6891
27 | -0.0073185 | -0.0018342 | 0.0073189 | 0.0018344 | 4.3295e-07 | 1.5197e-07 | 0.010946 | 0.010946 | 0.010946 | 0.99484 | -0.098568 | 0.99491 | -0.097326 | 3.0073
28 | -0.042463 | -0.01066 | 0.042478 | 0.010669 | 1.4592e-05 | 9.2162e-06 | 0.063846 | 0.063846 | 0.063846 | 0.98976 | -0.19659 | 0.99013 | -0.18939 | 17.54
29 | 0.011981 | 0.0030039 | -0.011978 | -0.0030026 | 2.4e-06 | 1.2825e-06 | 0.018012 | 0.018012 | 0.018012 | 0.98976 | -0.19659 | 0.98954 | -0.20079 | 4.9484
30 | 0.030482 | 0.0076562 | -0.030443 | -0.0076317 | 3.9154e-05 | 2.4421e-05 | 0.045834 | 0.045834 | 0.045834 | 0.98976 | -0.19659 | 0.98837 | -0.22354 | 12.5917
31 | 0.077631 | 0.019525 | -0.077546 | -0.019471 | 8.4836e-05 | 5.4082e-05 | 0.11669 | 0.11669 | 0.11669 | 0.99013 | -0.18939 | 0.98895 | -0.21229 | 32.0584
32 | 0.011978 | 0.0030026 | -0.011976 | -0.0030015 | 2.0375e-06 | 1.0889e-06 | 0.018012 | 0.018012 | 0.018012 | 0.98954 | -0.20079 | 0.98936 | -0.20436 | 4.9484
33 | 0.010344 | 0.0025944 | -0.01034 | -0.0025924 | 4.0173e-06 | 2.0053e-06 | 0.015574 | 0.015574 | 0.015574 | 0.98837 | -0.22354 | 0.98795 | -0.23169 | 4.2787
34 | 0.01034 | 0.0025924 | -0.01034 | -0.0025923 | 2.7879e-07 | 1.3918e-07 | 0.015574 | 0.015574 | 0.015574 | 0.98795 | -0.23169 | 0.98792 | -0.23226 | 4.2787
35 | 0.01034 | 0.0025923 | -0.010336 | -0.0025906 | 3.4898e-06 | 1.7424e-06 | 0.015574 | 0.015575 | 0.015575 | 0.98792 | -0.23226 | 0.98756 | -0.23934 | 4.2787
36 | 0.033179 | 0.0083201 | -0.033167 | -0.0083124 | 1.2366e-05 | 7.7456e-06 | 0.049991 | 0.049991 | 0.049991 | 0.98764 | -0.23772 | 0.98724 | -0.24555 | 13.7337
37 | 0.060971 | 0.015408 | -0.060928 | -0.015381 | 4.2526e-05 | 2.7046e-05 | 0.091949 | 0.091949 | 0.091949 | 0.98718 | -0.24519 | 0.98643 | -0.25974 | 25.2608
38 | -0.060971 | -0.015408 | 0.061046 | 0.015455 | 7.4886e-05 | 4.7625e-05 | 0.091949 | 0.091949 | 0.091949 | 0.98718 | -0.24519 | 0.9885 | -0.2196 | 25.2608
39 | 0.058519 | 0.014777 | -0.058474 | -0.014748 | 4.4798e-05 | 2.8475e-05 | 0.088315 | 0.088315 | 0.088315 | 0.98643 | -0.25974 | 0.9856 | -0.27574 | 24.2623
40 | -0.063306 | -0.016022 | 0.063351 | 0.01605 | 4.4446e-05 | 2.8278e-05 | 0.095352 | 0.095352 | 0.095352 | 0.9885 | -0.2196 | 0.98926 | -0.20498 | 26.1957
41 | 0.13904 | 0.035184 | -0.13898 | -0.035146 | 5.9661e-05 | 3.8135e-05 | 0.20792 | 0.20792 | 0.20792 | 0.99565 | -0.083135 | 0.99518 | -0.09208 | 57.122
42 | -0.14742 | -0.037284 | 0.14758 | 0.037385 | 0.00015936 | 0.00010154 | 0.22044 | 0.22044 | 0.22044 | 0.99565 | -0.083135 | 0.99682 | -0.060627 | 30.2807
43 | 0.008377 | 0.0020996 | -0.0083768 | -0.0020995 | 2.3764e-07 | 9.951e-08 | 0.01252 | 0.01252 | 0.01252 | 0.99565 | -0.083135 | 0.99562 | -0.08373 | 3.4395
44 | 0.01517 | 0.0038031 | -0.015167 | -0.0038014 | 2.819e-06 | 1.6143e-06 | 0.022683 | 0.022683 | 0.022683 | 0.99518 | -0.09208 | 0.99498 | -0.09598 | 6.2315
45 | -0.14836 | -0.037581 | 0.14852 | 0.037679 | 0.00015493 | 9.8713e-05 | 0.22161 | 0.22161 | 0.22161 | 0.99682 | -0.060627 | 0.99796 | -0.038911 | 30.4407
46 | 0.0083768 | 0.0020995 | -0.0083765 | -0.0020994 | 2.3837e-07 | 9.9821e-08 | 0.01252 | 0.01252 | 0.01252 | 0.99562 | -0.08373 | 0.99559 | -0.084328 | 3.4395
47 | -0.0080997 | -0.00203 | 0.0080998 | 0.0020301 | 4.4479e-08 | 1.7971e-08 | 0.012114 | 0.012114 | 0.012114 | 0.99491 | -0.097326 | 0.99491 | -0.097211 | 3.3281
48 | -0.0076179 | -0.0019092 | 0.0076183 | 0.0019094 | 4.6441e-07 | 1.7293e-07 | 0.011385 | 0.011385 | 0.011385 | 0.99569 | -0.082421 | 0.99576 | -0.081142 | 3.1276
49 | -0.0023639 | -0.00059244 | 0.0023639 | 0.00059232 | 6.1421e-08 | -1.2388e-07 | 0.0035727 | 0.0035726 | 0.0035727 | 0.98455 | -0.29619 | 0.98458 | -0.29565 | 0.98151
50 | -0.0044977 | -0.0011271 | 0.0044981 | 0.0011271 | 4.011e-07 | -3.7732e-08 | 0.0067974 | 0.0067973 | 0.0067974 | 0.98458 | -0.29565 | 0.98467 | -0.29378 | 1.8674
51 | -0.0024351 | -0.00061028 | 0.0024352 | 0.00061 | 1.4139e-07 | -2.8345e-07 | 0.0036303 | 0.0036302 | 0.0036303 | 0.9981 | -0.036332 | 0.99816 | -0.035113 | 0.99734
52 | -0.0039408 | -0.00098733 | 0.0039411 | 0.00098719 | 3.7214e-07 | -1.3774e-07 | 0.0058746 | 0.0058745 | 0.0058746 | 0.99816 | -0.035113 | 0.99826 | -0.03313 | 1.6139
53 | -0.074639 | -0.018957 | 0.074748 | 0.019026 | 0.00010838 | 6.9064e-05 | 0.112 | 0.112 | 0.112 | 0.99242 | -0.14428 | 0.99399 | -0.11416 | 30.7698
54 | 0.065831 | 0.016677 | -0.065818 | -0.016669 | 1.2484e-05 | 7.946e-06 | 0.099064 | 0.099064 | 0.099064 | 0.98946 | -0.20104 | 0.98926 | -0.20498 | 27.2153
55 | 0.0020661 | 0.00051772 | -0.002066 | -0.0005178 | 2.6271e-08 | -7.5085e-08 | 0.0031181 | 0.0031181 | 0.0031181 | 0.98597 | -0.27026 | 0.98596 | -0.27053 | 0.85662
56 | -0.019394 | -0.0048607 | 0.019401 | 0.004865 | 7.1775e-06 | 4.3157e-06 | 0.029457 | 0.029457 | 0.029457 | 0.97971 | -0.39068 | 0.98011 | -0.38291 | 8.0925
57 | 0.015299 | 0.0038357 | -0.015295 | -0.0038334 | 3.8767e-06 | 2.2397e-06 | 0.023228 | 0.023228 | 0.023228 | 0.98011 | -0.38291 | 0.97984 | -0.38823 | 6.3812
58 | -0.0347 | -0.0087006 | 0.034755 | 0.0087351 | 5.4827e-05 | 3.4425e-05 | 0.052684 | 0.052684 | 0.052684 | 0.98011 | -0.38291 | 0.9818 | -0.34982 | 14.4737
59 | 0.056321 | 0.014209 | -0.056272 | -0.014178 | 4.8604e-05 | 3.0879e-05 | 0.085064 | 0.085064 | 0.085064 | 0.9856 | -0.27574 | 0.98467 | -0.29378 | 23.3692
60 | -0.0034379 | -0.00086163 | 0.0034382 | 0.00086149 | 2.2711e-07 | -1.3626e-07 | 0.0052129 | 0.0052128 | 0.0052129 | 0.98135 | -0.35853 | 0.98142 | -0.35714 | 1.4321
61 | -0.0068761 | -0.0017231 | 0.0068777 | 0.0017237 | 1.6151e-06 | 5.3279e-07 | 0.010425 | 0.010425 | 0.010425 | 0.98142 | -0.35714 | 0.98168 | -0.35221 | 2.8641
62 | 0.012025 | 0.0030139 | -0.012025 | -0.0030139 | 8.6751e-08 | 4.623e-08 | 0.017983 | 0.017983 | 0.017983 | 0.99498 | -0.09598 | 0.99497 | -0.096132 | 4.9405
63 | 0.076679 | 0.019368 | -0.076533 | -0.019275 | 0.00014592 | 9.3001e-05 | 0.11439 | 0.11439 | 0.11439 | 0.99796 | -0.038911 | 0.99589 | -0.078701 | 31.4247
64 | -0.2252 | -0.057048 | 0.22529 | 0.05711 | 9.8068e-05 | 6.2642e-05 | 0.33599 | 0.33599 | 0.33599 | 0.99796 | -0.038911 | 0.99843 | -0.029849 | 46.153
65 | -0.079822 | -0.020348 | 0.079959 | 0.020436 | 0.00013725 | 8.7505e-05 | 0.1194 | 0.1194 | 0.1194 | 0.99581 | -0.079493 | 0.99768 | -0.043938 | 32.8017
66 | 0.07788 | 0.019861 | -0.077749 | -0.019778 | 0.00013014 | 8.2955e-05 | 0.1165 | 0.1165 | 0.1165 | 0.99581 | -0.079493 | 0.99399 | -0.11416 | 32.0043
67 | -0.082376 | -0.021041 | 0.082551 | 0.021153 | 0.00017539 | 0.00011184 | 0.123 | 0.123 | 0.123 | 0.99768 | -0.043938 | 1 | 0 | 33.7918
68 | 0.23313 | 0.059203 | -0.23279 | -0.058989 | 0.00033436 | 0.0002136 | 0.34717 | 0.34717 | 0.34717 | 1 | 0 | 0.99843 | -0.029849 | 47.6883
69 | 0.0074996 | 0.0018792 | -0.0074995 | -0.0018791 | 1.9207e-07 | 6.9306e-08 | 0.011177 | 0.011177 | 0.011177 | 0.99843 | -0.029849 | 0.99841 | -0.030386 | 3.0706
70 | 0.0074995 | 0.0018791 | -0.0074985 | -0.0018787 | 9.7985e-07 | 3.5362e-07 | 0.011177 | 0.011177 | 0.011177 | 0.99841 | -0.030386 | 0.99826 | -0.03313 | 3.0706
71 | 0.009168 | 0.002298 | -0.0091673 | -0.0022977 | 6.7339e-07 | 3.0647e-07 | 0.013699 | 0.013699 | 0.013699 | 0.99589 | -0.078701 | 0.99581 | -0.080243 | 3.7634
72 | 0.067365 | 0.016977 | -0.067356 | -0.016971 | 9.2306e-06 | 5.876e-06 | 0.10069 | 0.10069 | 0.10069 | 0.99589 | -0.078701 | 0.99574 | -0.081565 | 27.6614
73 | 0.011495 | 0.0028812 | -0.011494 | -0.0028805 | 1.3109e-06 | 6.9335e-07 | 0.017422 | 0.017422 | 0.017422 | 0.9818 | -0.34982 | 0.98168 | -0.35221 | 4.7863
74 | -0.04625 | -0.011616 | 0.046266 | 0.011626 | 1.5574e-05 | 9.8604e-06 | 0.070106 | 0.070106 | 0.070106 | 0.9818 | -0.34982 | 0.98216 | -0.34276 | 19.2599
75 | -0.046266 | -0.011626 | 0.046299 | 0.011647 | 3.2689e-05 | 2.0697e-05 | 0.070106 | 0.070106 | 0.070106 | 0.98216 | -0.34276 | 0.98292 | -0.32797 | 19.2599
76 | 0.007568 | 0.0018968 | -0.0075671 | -0.0018965 | 9.2093e-07 | 3.5525e-07 | 0.011493 | 0.011493 | 0.011493 | 0.97984 | -0.38823 | 0.97971 | -0.39079 | 3.1575
77 | 0.013239 | 0.0033184 | -0.013238 | -0.0033178 | 9.3223e-07 | 5.1557e-07 | 0.019879 | 0.019879 | 0.019879 | 0.99103 | -0.17238 | 0.99096 | -0.17386 | 5.4612
78 | -0.013239 | -0.0033184 | 0.01324 | 0.0033186 | 5.0442e-07 | 2.7897e-07 | 0.019879 | 0.019879 | 0.019879 | 0.99103 | -0.17238 | 0.99107 | -0.17158 | 5.4611
79 | 0.019398 | 0.004865 | -0.019388 | -0.0048591 | 9.7521e-06 | 5.8465e-06 | 0.029126 | 0.029126 | 0.029126 | 0.99107 | -0.17158 | 0.99053 | -0.18213 | 8.0016
80 | -0.032638 | -0.0081836 | 0.032662 | 0.0081988 | 2.4281e-05 | 1.5192e-05 | 0.049004 | 0.049004 | 0.049004 | 0.99107 | -0.17158 | 0.99188 | -0.15598 | 13.4627
81 | 0.067356 | 0.016971 | -0.067258 | -0.016909 | 9.8107e-05 | 6.2453e-05 | 0.10069 | 0.10069 | 0.10069 | 0.99574 | -0.081565 | 0.99415 | -0.11206 | 27.6614
82 | 0.052589 | 0.013232 | -0.052577 | -0.013225 | 1.1377e-05 | 7.2179e-06 | 0.078731 | 0.078732 | 0.078732 | 0.99415 | -0.11206 | 0.99392 | -0.11659 | 21.6295
83 | 0.013112 | 0.0032875 | -0.013107 | -0.003285 | 4.6282e-06 | 2.5505e-06 | 0.019671 | 0.019671 | 0.019671 | 0.99188 | -0.15598 | 0.9915 | -0.16339 | 5.4041
84 | -0.045774 | -0.011486 | 0.045837 | 0.011526 | 6.3503e-05 | 4.0178e-05 | 0.068675 | 0.068675 | 0.068675 | 0.99188 | -0.15598 | 0.99338 | -0.12693 | 18.8667
85 | 0.0048468 | 0.0012147 | -0.0048465 | -0.0012147 | 2.9339e-07 | -4.3756e-09 | 0.0072602 | 0.0072603 | 0.0072603 | 0.99338 | -0.12693 | 0.99332 | -0.1282 | 1.9946
86 | -0.050684 | -0.012741 | 0.050709 | 0.012757 | 2.5031e-05 | 1.587e-05 | 0.075935 | 0.075935 | 0.075935 | 0.99338 | -0.12693 | 0.99392 | -0.11659 | 20.8612
87 | -0.049539 | -0.012459 | 0.049592 | 0.012493 | 5.338e-05 | 3.3842e-05 | 0.075011 | 0.075011 | 0.075011 | 0.98292 | -0.32797 | 0.98407 | -0.30544 | 20.6074
88 | 0.0083927 | 0.0021035 | -0.0083923 | -0.0021034 | 3.5944e-07 | 1.5076e-07 | 0.012541 | 0.012541 | 0.012541 | 0.99581 | -0.080243 | 0.99576 | -0.081142 | 3.4454
89 | 0.011243 | 0.0028179 | -0.011242 | -0.0028176 | 5.7796e-07 | 2.9909e-07 | 0.016814 | 0.016814 | 0.016814 | 0.99497 | -0.096132 | 0.99491 | -0.097211 | 4.6192
90 | 0.051774 | 0.013051 | -0.051745 | -0.013032 | 2.8876e-05 | 1.8321e-05 | 0.078266 | 0.078267 | 0.078267 | 0.98467 | -0.29378 | 0.98407 | -0.30544 | 21.5018

## res_trafo
| p_hv_mw | q_hv_mvar | p_lv_mw | q_lv_mvar | pl_mw | ql_mvar | i_hv_ka | i_lv_ka | vm_hv_pu | va_hv_degree | vm_lv_pu | va_lv_degree | loading_percent
0 | -1.2729e-15 | -1.3162e-15 | 0.00165 | 1.2699e-07 | 0.00165 | 1.2699e-07 | 5.2857e-17 | 0.0023815 | 0.99998 | 149.9956 | 1 | 0 | 0.2619

## res_ext_grid
| p_mw | q_mvar
0 | 0.32581 | 0.082482

## res_load
| p_mw | q_mvar
0 | 0.0014505 | 0.00036353
1 | 0.0018583 | 0.00046574
2 | 0.0022159 | 0.00055535
3 | 0.0019714 | 0.00049409
4 | 0.0064608 | 0.0016192
5 | 0.0051289 | 0.0012854
6 | 0.002107 | 0.00052807
7 | 0.0031419 | 0.00078744
8 | 0.00071263 | 0.0001786
9 | 0.0065437 | 0.00164
10 | 0.00077436 | 0.00019407
11 | 0.020099 | 0.0050373
12 | 0.020087 | 0.0050343
13 | 0.011976 | 0.0030015
14 | 0.001557 | 0.00039021
15 | 0.0024096 | 0.00060389
16 | 0.0022606 | 0.00056656
17 | 0.0007805 | 0.00019561
18 | 0.010336 | 0.0025906
19 | 0.0007808 | 0.00019569
20 | 0.033167 | 0.0083124
21 | 0.0061915 | 0.0015517
22 | 0.00071263 | 0.0001786
23 | 0.0023639 | 0.00059244
24 | 0.0021338 | 0.00053477
25 | 0.0044773 | 0.0011221
26 | 0.0024351 | 0.00061028
27 | 0.0015056 | 0.00037733
28 | 0.0020352 | 0.00051008
29 | 0.0014826 | 0.00037158
30 | 0.019394 | 0.0048607
31 | 0.0083765 | 0.0020994
32 | 0.0021534 | 0.00053968
33 | 0.0024675 | 0.00061842
34 | 0.0034379 | 0.00086163
35 | 0.0034379 | 0.00086163
36 | 0.0031422 | 0.00078751
37 | 0.0019426 | 0.00048686
38 | 0.0024165 | 0.00060564
39 | 0.0030016 | 0.00075228
40 | 0.0084821 | 0.0021258
41 | 0.0035573 | 0.00089155
42 | 0.004616 | 0.0011569
43 | 0.007727 | 0.0019366
44 | 0.013238 | 0.0033178
45 | 0.014669 | 0.0036764
46 | 0.013107 | 0.003285
47 | 0.019388 | 0.0048591
48 | 0.00324 | 0.00081203
49 | 0.00077468 | 0.00019415
50 | 0.0007821 | 0.00019601
51 | 0.0021532 | 0.00053963
52 | 0.0075671 | 0.0018965
53 | 0.0018681 | 0.00046819
54 | 0.0048465 | 0.0012147
55 | 0.00077397 | 0.00019397
56 | 0.0031422 | 0.00078751
57 | 0.002066 | 0.0005178

## dtypes
| element | column | dtype
0 | bus | name | object
1 | bus | vn_kv | float64
2 | bus | type | object
3 | bus | zone | object
4 | bus | in_service | bool
5 | load | name | object
6 | load | bus | uint32
7 | load | p_mw | float64
8 | load | q_mvar | float64
9 | load | const_z_percent | float64
10 | load | const_i_percent | float64
11 | load | sn_mva | float64
12 | load | scaling | float64
13 | load | in_service | bool
14 | load | type | object
15 | ext_grid | name | object
16 | ext_grid | bus | uint32
17 | ext_grid | vm_pu | float64
18 | ext_grid | va_degree | float64
19 | ext_grid | slack_weight | float64
20 | ext_grid | in_service | bool
21 | line | name | object
22 | line | std_type | object
23 | line | from_bus | uint32
24 | line | to_bus | uint32
25 | line | length_km | float64
26 | line | r_ohm_per_km | float64
27 | line | x_ohm_per_km | float64
28 | line | c_nf_per_km | float64
29 | line | g_us_per_km | float64
30 | line | max_i_ka | float64
31 | line | df | float64
32 | line | parallel | uint32
33 | line | type | object
34 | line | in_service | bool
35 | trafo | name | object
36 | trafo | std_type | object
37 | trafo | hv_bus | uint32
38 | trafo | lv_bus | uint32
39 | trafo | sn_mva | float64
40 | trafo | vn_hv_kv | float64
41 | trafo | vn_lv_kv | float64
42 | trafo | vk_percent | float64
43 | trafo | vkr_percent | float64
44 | trafo | pfe_kw | float64
45 | trafo | i0_percent | float64
46 | trafo | shift_degree | float64
47 | trafo | tap_side | object
48 | trafo | tap_neutral | int32
49 | trafo | tap_min | int32
50 | trafo | tap_max | int32
51 | trafo | tap_step_percent | float64
52 | trafo | tap_step_degree | float64
53 | trafo | tap_pos | int32
54 | trafo | tap_phase_shifter | bool
55 | trafo | parallel | uint32
56 | trafo | df | float64
57 | trafo | in_service | bool
58 | line_geodata | coords | object
59 | bus_geodata | x | float64
60 | bus_geodata | y | float64
61 | bus_geodata | coords | object
62 | res_bus | vm_pu | float64
63 | res_bus | va_degree | float64
64 | res_bus | p_mw | float64
65 | res_bus | q_mvar | float64
66 | res_line | p_from_mw | float64
67 | res_line | q_from_mvar | float64
68 | res_line | p_to_mw | float64
69 | res_line | q_to_mvar | float64
70 | res_line | pl_mw | float64
71 | res_line | ql_mvar | float64
72 | res_line | i_from_ka | float64
73 | res_line | i_to_ka | float64
74 | res_line | i_ka | float64
75 | res_line | vm_from_pu | float64
76 | res_line | va_from_degree | float64
77 | res_line | vm_to_pu | float64
78 | res_line | va_to_degree | float64
79 | res_line | loading_percent | float64
80 | res_trafo | p_hv_mw | float64
81 | res_trafo | q_hv_mvar | float64
82 | res_trafo | p_lv_mw | float64
83 | res_trafo | q_lv_mvar | float64
84 | res_trafo | pl_mw | float64
85 | res_trafo | ql_mvar | float64
86 | res_trafo | i_hv_ka | float64
87 | res_trafo | i_lv_ka | float64
88 | res_trafo | vm_hv_pu | float64
89 | res_trafo | va_hv_degree | float64
90 | res_trafo | vm_lv_pu | float64
91 | res_trafo | va_lv_degree | float64
92 | res_trafo | loading_percent | float64
93 | res_ext_grid | p_mw | float64
94 | res_ext_grid | q_mvar | float64
95 | res_load | p_mw | float64
96 | res_load | q_mvar | float64

## parameters
| version | format_version | converged | OPF_converged | name | f_hz | sn_mva
0 | 2.14.6 | 2.14.0 | TRUE | FALSE |  | 50 | 1