## bus
| name | vn_kv | type | zone | in_service
0 | bus_LV_1024-4_0_4_node_0 | 0.4 | n |  | TRUE
1 | bus_LV_1024-4_0_4_node_2 | 0.4 | n |  | TRUE
2 | bus_LV_1024-4_0_4_node_18 | 0.4 | n |  | TRUE
3 | bus_LV_1024-4_0_4_node_3 | 0.4 | n |  | TRUE
4 | bus_LV_1024-4_0_4_node_32 | 0.4 | n |  | TRUE
5 | bus_LV_1024-4_0_4_node_39 | 0.4 | n |  | TRUE
6 | bus_LV_1024-4_0_4_node_4 | 0.4 | n |  | TRUE
7 | bus_LV_1024-4_0_4_node_8 | 0.4 | n |  | TRUE
8 | bus_LV_1024-4_0_4_node_50 | 0.4 | n |  | TRUE
9 | bus_LV_1024-4_0_4_node_5 | 0.4 | n |  | TRUE
10 | bus_LV_1024-4_0_4_node_6 | 0.4 | n |  | TRUE
11 | bus_LV_1024-4_0_4_node_22 | 0.4 | n |  | TRUE
12 | bus_LV_1024-4_0_4_node_47 | 0.4 | n |  | TRUE
13 | bus_LV_1024-4_0_4_node_49 | 0.4 | n |  | TRUE
14 | bus_LV_1024-4_0_4_node_7 | 0.4 | n |  | TRUE
15 | bus_LV_1024-4_0_4_node_10 | 0.4 | n |  | TRUE
16 | bus_LV_1024-4_0_4_node_51 | 0.4 | n |  | TRUE
17 | bus_LV_1024-4_0_4_node_31 | 0.4 | n |  | TRUE
18 | bus_LV_1024-4_0_4_node_11 | 0.4 | n |  | TRUE
19 | bus_LV_1024-4_0_4_node_14 | 0.4 | n |  | TRUE
20 | bus_LV_1024-4_0_4_node_13 | 0.4 | n |  | TRUE
21 | bus_LV_1024-4_0_4_node_41 | 0.4 | n |  | TRUE
22 | bus_LV_1024-4_0_4_node_40 | 0.4 | n |  | TRUE
23 | bus_LV_1024-4_0_4_node_36 | 0.4 | n |  | TRUE
24 | bus_LV_1024-4_0_4_node_16 | 0.4 | n |  | TRUE
25 | bus_LV_1024-4_0_4_node_34 | 0.4 | n |  | TRUE
26 | bus_LV_1024-4_0_4_node_17 | 0.4 | n |  | TRUE
27 | bus_LV_1024-4_0_4_node_33 | 0.4 | n |  | TRUE
28 | bus_LV_1024-4_0_4_node_20 | 0.4 | n |  | TRUE
29 | bus_LV_1024-4_0_4_node_42 | 0.4 | n |  | TRUE
30 | bus_LV_1024-4_0_4_node_19 | 0.4 | n |  | TRUE
31 | bus_LV_1024-4_0_4_node_44 | 0.4 | n |  | TRUE
32 | bus_LV_1024-4_0_4_node_27 | 0.4 | n |  | TRUE
33 | bus_LV_1024-4_0_4_node_43 | 0.4 | n |  | TRUE
34 | bus_LV_1024-4_0_4_node_48 | 0.4 | n |  | TRUE
35 | bus_LV_1024-4_0_4_node_21 | 0.4 | n |  | TRUE
36 | bus_LV_1024-4_0_4_node_52 | 0.4 | n |  | TRUE
37 | bus_LV_1024-4_0_4_node_30 | 0.4 | n |  | TRUE
38 | bus_LV_1024-4_0_4_node_29 | 0.4 | n |  | TRUE
39 | bus_LV_1024-4_0_4_node_28 | 0.4 | n |  | TRUE
40 | bus_LV_1024-4_0_4_node_26 | 0.4 | n |  | TRUE
41 | bus_LV_1024-4_0_4_node_46 | 0.4 | n |  | TRUE
42 | bus_LV_1024-4_0_4_node_35 | 0.4 | n |  | TRUE
43 | bus_LV_1024-4_0_4_node_53 | 0.4 | n |  | TRUE
44 | bus_LV_1024-4_0_4_node_45 | 0.4 | n |  | TRUE
45 | bus_LV_1024-4_0_4_node_25 | 0.4 | n |  | TRUE
46 | bus_LV_1024-4_0_4_node_24 | 0.4 | n |  | TRUE
47 | bus_LV_1024-4_0_4_node_37 | 0.4 | n |  | TRUE
48 | bus_LV_1024-4_0_4_node_38 | 0.4 | n |  | TRUE
49 | bus_MV_218_0_node_63 | 20 | n |  | TRUE

## load
| name | bus | p_mw | q_mvar | const_z_percent | const_i_percent | sn_mva | scaling | in_service | type
0 | LV_1024-4_0_4_load_0 | 0 | 0.0078619 | 0.0019704 | 0 | 0 |  | 1 | TRUE | wye
1 | LV_1024-4_0_4_load_32 | 4 | 0.041359 | 0.010366 | 0 | 0 |  | 1 | TRUE | wye
2 | LV_1024-4_0_4_load_39 | 5 | 0.044796 | 0.011227 | 0 | 0 |  | 1 | TRUE | wye
3 | LV_1024-4_0_4_load_50 | 8 | 0.011924 | 0.0029885 | 0 | 0 |  | 1 | TRUE | wye
4 | LV_1024-4_0_4_load_47 | 12 | 0.0099271 | 0.002488 | 0 | 0 |  | 1 | TRUE | wye
5 | LV_1024-4_0_4_load_49 | 13 | 0.012429 | 0.003115 | 0 | 0 |  | 1 | TRUE | wye
6 | LV_1024-4_0_4_load_51 | 16 | 0.002629 | 0.00065888 | 0 | 0 |  | 1 | TRUE | wye
7 | LV_1024-4_0_4_load_31 | 17 | 0.0097178 | 0.0024355 | 0 | 0 |  | 1 | TRUE | wye
8 | LV_1024-4_0_4_load_41 | 21 | 0.0045615 | 0.0011432 | 0 | 0 |  | 1 | TRUE | wye
9 | LV_1024-4_0_4_load_36 | 23 | 0.04792 | 0.01201 | 0 | 0 |  | 1 | TRUE | wye
10 | LV_1024-4_0_4_load_34 | 25 | 0.007358 | 0.0018441 | 0 | 0 |  | 1 | TRUE | wye
11 | LV_1024-4_0_4_load_33 | 27 | 0.011534 | 0.0028907 | 0 | 0 |  | 1 | TRUE | wye
12 | LV_1024-4_0_4_load_42 | 29 | 0.0053969 | 0.0013526 | 0 | 0 |  | 1 | TRUE | wye
13 | LV_1024-4_0_4_load_44 | 31 | 0.010771 | 0.0026995 | 0 | 0 |  | 1 | TRUE | wye
14 | LV_1024-4_0_4_load_27 | 32 | 0.0038694 | 0.00096976 | 0 | 0 |  | 1 | TRUE | wye
15 | LV_1024-4_0_4_load_43 | 33 | 0.0085078 | 0.0021322 | 0 | 0 |  | 1 | TRUE | wye
16 | LV_1024-4_0_4_load_48 | 34 | 0.0053961 | 0.0013524 | 0 | 0 |  | 1 | TRUE | wye
17 | LV_1024-4_0_4_load_52 | 36 | 0.0089289 | 0.0022378 | 0 | 0 |  | 1 | TRUE | wye
18 | LV_1024-4_0_4_load_30 | 37 | 0.0097175 | 0.0024354 | 0 | 0 |  | 1 | TRUE | wye
19 | LV_1024-4_0_4_load_29 | 38 | 0.0097151 | 0.0024348 | 0 | 0 |  | 1 | TRUE | wye
20 | LV_1024-4_0_4_load_28 | 39 | 0.0014723 | 0.000369 | 0 | 0 |  | 1 | TRUE | wye
21 | LV_1024-4_0_4_load_26 | 40 | 0.0014875 | 0.00037281 | 0 | 0 |  | 1 | TRUE | wye
22 | LV_1024-4_0_4_load_46 | 41 | 0.015145 | 0.0037956 | 0 | 0 |  | 1 | TRUE | wye
23 | LV_1024-4_0_4_load_35 | 42 | 0.045329 | 0.01136 | 0 | 0 |  | 1 | TRUE | wye
24 | LV_1024-4_0_4_load_53 | 43 | 0.0088743 | 0.0022241 | 0 | 0 |  | 1 | TRUE | wye
25 | LV_1024-4_0_4_load_45 | 44 | 0.0078289 | 0.0019621 | 0 | 0 |  | 1 | TRUE | wye
26 | LV_1024-4_0_4_load_25 | 45 | 0.0038701 | 0.00096995 | 0 | 0 |  | 1 | TRUE | wye
27 | LV_1024-4_0_4_load_24 | 46 | 0.0051702 | 0.0012958 | 0 | 0 |  | 1 | TRUE | wye
28 | LV_1024-4_0_4_load_37 | 47 | 0.043664 | 0.010943 | 0 | 0 |  | 1 | TRUE | wye
29 | LV_1024-4_0_4_load_38 | 48 | 0.047903 | 0.012006 | 0 | 0 |  | 1 | TRUE | wye

## ext_grid
| name | bus | vm_pu | va_degree | slack_weight | in_service
0 |  | 47 | 1 | 0 | 1 | TRUE

## line
| name | std_type | from_bus | to_bus | length_km | r_ohm_per_km | x_ohm_per_km | c_nf_per_km | g_us_per_km | max_i_ka | df | parallel | type | in_service
0 | LV_1024-4_0_4_line_0 |  | 0 | 1 | 0.036708 | 0.125 | 0.08 | 261 | 0 | 0.364 | 1 | 1 | cs | TRUE
1 | LV_1024-4_0_4_line_1 |  | 1 | 2 | 0.018157 | 0.125 | 0.08 | 261 | 0 | 0.364 | 1 | 1 | cs | TRUE
2 | LV_1024-4_0_4_line_2 |  | 2 | 28 | 0.042154 | 0.125 | 0.08 | 261 | 0 | 0.364 | 1 | 1 | cs | TRUE
3 | LV_1024-4_0_4_line_3 |  | 2 | 29 | 0.0040082 | 0.125 | 0.08 | 261 | 0 | 0.364 | 1 | 1 | cs | TRUE
4 | LV_1024-4_0_4_line_4 |  | 2 | 19 | 0.013764 | 0.125 | 0.08 | 261 | 0 | 0.364 | 1 | 1 | cs | TRUE
5 | LV_1024-4_0_4_line_5 |  | 3 | 4 | 0.0070912 | 0.125 | 0.08 | 261 | 0 | 0.364 | 1 | 1 | cs | TRUE
6 | LV_1024-4_0_4_line_6 |  | 3 | 5 | 0.019017 | 0.125 | 0.08 | 261 | 0 | 0.364 | 1 | 1 | cs | TRUE
7 | LV_1024-4_0_4_line_7 |  | 4 | 37 | 0.026576 | 0.125 | 0.08 | 261 | 0 | 0.364 | 1 | 1 | cs | TRUE
8 | LV_1024-4_0_4_line_8 |  | 6 | 7 | 0.021033 | 0.125 | 0.08 | 261 | 0 | 0.364 | 1 | 1 | cs | TRUE
9 | LV_1024-4_0_4_line_9 |  | 6 | 8 | 0.016877 | 0.125 | 0.08 | 261 | 0 | 0.364 | 1 | 1 | cs | TRUE
10 | LV_1024-4_0_4_line_10 |  | 7 | 16 | 0.022222 | 0.125 | 0.08 | 261 | 0 | 0.364 | 1 | 1 | cs | TRUE
11 | LV_1024-4_0_4_line_11 |  | 8 | 13 | 0.017612 | 0.125 | 0.08 | 261 | 0 | 0.364 | 1 | 1 | cs | TRUE
12 | LV_1024-4_0_4_line_12 |  | 9 | 10 | 0.010361 | 0.125 | 0.08 | 261 | 0 | 0.364 | 1 | 1 | cs | TRUE
13 | LV_1024-4_0_4_line_13 |  | 9 | 11 | 0.011671 | 0.125 | 0.08 | 261 | 0 | 0.364 | 1 | 2 | cs | TRUE
14 | LV_1024-4_0_4_line_14 |  | 9 | 12 | 0.01205 | 0.125 | 0.08 | 261 | 0 | 0.364 | 1 | 1 | cs | TRUE
15 | LV_1024-4_0_4_line_15 |  | 10 | 13 | 0.012743 | 0.125 | 0.08 | 261 | 0 | 0.364 | 1 | 1 | cs | TRUE
16 | LV_1024-4_0_4_line_16 |  | 11 | 33 | 0.012807 | 0.125 | 0.08 | 261 | 0 | 0.364 | 1 | 2 | cs | TRUE
17 | LV_1024-4_0_4_line_17 |  | 11 | 35 | 0.0081437 | 0.125 | 0.08 | 261 | 0 | 0.364 | 1 | 1 | cs | TRUE
18 | LV_1024-4_0_4_line_18 |  | 12 | 14 | 0.016108 | 0.125 | 0.08 | 261 | 0 | 0.364 | 1 | 1 | cs | TRUE
19 | LV_1024-4_0_4_line_19 |  | 14 | 15 | 0.013155 | 0.125 | 0.08 | 261 | 0 | 0.364 | 1 | 1 | cs | TRUE
20 | LV_1024-4_0_4_line_20 |  | 15 | 17 | 0.042425 | 0.125 | 0.08 | 261 | 0 | 0.364 | 1 | 1 | cs | TRUE
21 | LV_1024-4_0_4_line_21 |  | 17 | 38 | 0.02648 | 0.125 | 0.08 | 261 | 0 | 0.364 | 1 | 1 | cs | TRUE
22 | LV_1024-4_0_4_line_22 |  | 18 | 19 | 0.017294 | 0.125 | 0.08 | 261 | 0 | 0.364 | 1 | 1 | cs | TRUE
23 | LV_1024-4_0_4_line_23 |  | 18 | 20 | 0.0063365 | 0.125 | 0.08 | 261 | 0 | 0.364 | 1 | 1 | cs | TRUE
24 | LV_1024-4_0_4_line_24 |  | 19 | 22 | 0.033928 | 0.125 | 0.08 | 261 | 0 | 0.364 | 1 | 1 | cs | TRUE
25 | LV_1024-4_0_4_line_25 |  | 19 | 23 | 0.037595 | 0.125 | 0.08 | 261 | 0 | 0.364 | 1 | 1 | cs | TRUE
26 | LV_1024-4_0_4_line_26 |  | 20 | 21 | 0.016773 | 0.125 | 0.08 | 261 | 0 | 0.364 | 1 | 1 | cs | TRUE
27 | LV_1024-4_0_4_line_27 |  | 21 | 26 | 0.019076 | 0.125 | 0.08 | 261 | 0 | 0.364 | 1 | 1 | cs | TRUE
28 | LV_1024-4_0_4_line_28 |  | 22 | 41 | 0.015228 | 0.125 | 0.08 | 261 | 0 | 0.364 | 1 | 1 | cs | TRUE
29 | LV_1024-4_0_4_line_29 |  | 23 | 42 | 0.021912 | 0.125 | 0.08 | 261 | 0 | 0.364 | 1 | 1 | cs | TRUE
30 | LV_1024-4_0_4_line_30 |  | 24 | 25 | 0.033606 | 0.125 | 0.08 | 261 | 0 | 0.364 | 1 | 1 | cs | TRUE
31 | LV_1024-4_0_4_line_31 |  | 24 | 26 | 0.053872 | 0.125 | 0.08 | 261 | 0 | 0.364 | 1 | 1 | cs | TRUE
32 | LV_1024-4_0_4_line_32 |  | 24 | 27 | 0.017745 | 0.125 | 0.08 | 261 | 0 | 0.364 | 1 | 1 | cs | TRUE
33 | LV_1024-4_0_4_line_33 |  | 28 | 34 | 0.012866 | 0.125 | 0.08 | 261 | 0 | 0.364 | 1 | 1 | cs | TRUE
34 | LV_1024-4_0_4_line_34 |  | 30 | 31 | 0.037094 | 0.125 | 0.08 | 261 | 0 | 0.364 | 1 | 2 | cs | TRUE
35 | LV_1024-4_0_4_line_35 |  | 30 | 32 | 0.014636 | 0.125 | 0.08 | 261 | 0 | 0.364 | 1 | 1 | cs | TRUE
36 | LV_1024-4_0_4_line_36 |  | 30 | 33 | 0.017834 | 0.125 | 0.08 | 261 | 0 | 0.364 | 1 | 2 | cs | TRUE
37 | LV_1024-4_0_4_line_37 |  | 31 | 44 | 0.015081 | 0.125 | 0.08 | 261 | 0 | 0.364 | 1 | 2 | cs | TRUE
38 | LV_1024-4_0_4_line_38 |  | 32 | 45 | 0.01122 | 0.125 | 0.08 | 261 | 0 | 0.364 | 1 | 1 | cs | TRUE
39 | LV_1024-4_0_4_line_39 |  | 35 | 36 | 0.011754 | 0.125 | 0.08 | 261 | 0 | 0.364 | 1 | 1 | cs | TRUE
40 | LV_1024-4_0_4_line_40 |  | 36 | 43 | 0.021876 | 0.125 | 0.08 | 261 | 0 | 0.364 | 1 | 1 | cs | TRUE
41 | LV_1024-4_0_4_line_41 |  | 37 | 38 | 0.02717 | 0.125 | 0.08 | 261 | 0 | 0.364 | 1 | 1 | cs | TRUE
42 | LV_1024-4_0_4_line_42 |  | 39 | 40 | 0.014723 | 0.125 | 0.08 | 261 | 0 | 0.364 | 1 | 1 | cs | TRUE
43 | LV_1024-4_0_4_line_43 |  | 40 | 46 | 0.011059 | 0.125 | 0.08 | 261 | 0 | 0.364 | 1 | 1 | cs | TRUE
44 | LV_1024-4_0_4_line_44 |  | 42 | 47 | 0.012818 | 0.125 | 0.08 | 261 | 0 | 0.364 | 1 | 2 | cs | TRUE
45 | LV_1024-4_0_4_line_45 |  | 44 | 48 | 0.013137 | 0.125 | 0.08 | 261 | 0 | 0.364 | 1 | 2 | cs | TRUE
46 | LV_1024-4_0_4_line_46 |  | 45 | 46 | 0.028015 | 0.125 | 0.08 | 261 | 0 | 0.364 | 1 | 1 | cs | TRUE
47 | LV_1024-4_0_4_line_47 |  | 47 | 48 | 0.017446 | 0.125 | 0.08 | 261 | 0 | 0.364 | 1 | 2 | cs | TRUE

## trafo
| name | std_type | hv_bus | lv_bus | sn_mva | vn_hv_kv | vn_lv_kv | vk_percent | vkr_percent | pfe_kw | i0_percent | shift_degree | tap_side | tap_neutral | tap_min | tap_max | tap_step_percent | tap_step_degree | tap_pos | tap_phase_shifter | parallel | df | in_service
0 | LV_1024-4_0_4_trafo_37 | 0.63 MVA 20/0.4 kV | 49 | 47 | 0.63 | 20 | 0.4 | 6 | 1.206 | 1.65 | 0.2619 | 150 | hv | 0 | -2 | 2 | 2.5 | 0 | 0 | FALSE | 1 | 1 | TRUE

## line_geodata
| x0 | y0 | x1 | y1 | x2 | y2 | x3 | y3 | x4 | y4 | x5 | y5 | x6 | y6 | x7 | y7
0 | 2664397.4 | 1213707.6792 | 2664395.5649 | 1213705.9806 | 2664374.7307 | 1213700.1966 | 2664365.361 | 1213695.626 | 2664363.4629 | 1213694.5941
1 | 2664415.346 | 1213707.9843 | 2664407.7094 | 1213708.9358 | 2664400.6018 | 1213707.3136 | 2664397.4 | 1213707.6792
2 | 2664415.346 | 1213707.9843 | 2664390.3388 | 1213682.0761 | 2664388.9684 | 1213676.0353
3 | 2664415.346 | 1213707.9843 | 2664419.324 | 1213707.4936
4 | 2664415.346 | 1213707.9843 | 2664421.4682 | 1213714.3321 | 2664424.8167 | 1213717.9705
5 | 2664414.6613 | 1213795.2531 | 2664419.5662 | 1213800.3743
6 | 2664414.6613 | 1213795.2531 | 2664401.5068 | 1213781.5192
7 | 2664437.9487 | 1213819.5676 | 2664419.5662 | 1213800.3743
8 | 2664533.053 | 1213918.5534 | 2664520.1644 | 1213904.3941 | 2664520.8218 | 1213902.6001
9 | 2664520.8218 | 1213902.6001 | 2664526.6036 | 1213886.7441
10 | 2664533.053 | 1213918.5534 | 2664536.9702 | 1213922.2647 | 2664549.1963 | 1213933.8244
11 | 2664532.6371 | 1213870.1976 | 2664526.6036 | 1213886.7441
12 | 2664527.2103 | 1213854.8397 | 2664528.0578 | 1213855.1379 | 2664530.9789 | 1213856.1479 | 2664537.0027 | 1213858.2255
13 | 2664527.2103 | 1213854.8397 | 2664531.2786 | 1213843.8991
14 | 2664527.2103 | 1213854.8397 | 2664523.017 | 1213866.1364
15 | 2664537.0027 | 1213858.2255 | 2664532.6371 | 1213870.1976
16 | 2664531.2786 | 1213843.8991 | 2664535.7358 | 1213831.8933
17 | 2664531.2786 | 1213843.8991 | 2664531.9672 | 1213844.1401 | 2664534.9866 | 1213845.1845 | 2664537.5899 | 1213846.0799 | 2664538.9747 | 1213846.5618
18 | 2664516.5006 | 1213880.7732 | 2664518.9482 | 1213877.0974 | 2664523.017 | 1213866.1364
19 | 2664505.7829 | 1213887.0945 | 2664510.3768 | 1213886.5328 | 2664514.1713 | 1213884.0389 | 2664516.5006 | 1213880.7732
20 | 2664505.7829 | 1213887.0945 | 2664502.4012 | 1213885.835 | 2664495.5853 | 1213879.7464 | 2664475.058 | 1213858.3137
21 | 2664475.058 | 1213858.3137 | 2664456.7419 | 1213839.1897
22 | 2664424.8167 | 1213717.9705 | 2664437.5222 | 1213716.7959 | 2664439.5828 | 1213716.6069 | 2664442.0318 | 1213716.3221
23 | 2664441.1121 | 1213710.0527 | 2664441.2038 | 1213710.6986 | 2664441.395 | 1213711.9903 | 2664441.9113 | 1213715.5203 | 2664442.0318 | 1213716.3221
24 | 2664391.1027 | 1213721.7644 | 2664418.7794 | 1213718.5279 | 2664420.5891 | 1213718.3584 | 2664424.8167 | 1213717.9705
25 | 2664424.8167 | 1213717.9705 | 2664450.7746 | 1213745.1651
26 | 2664441.1121 | 1213710.0527 | 2664455.3215 | 1213708.194 | 2664457.7487 | 1213707.9243
27 | 2664474.5962 | 1213701.5315 | 2664471.8184 | 1213702.024 | 2664470.7758 | 1213702.2018 | 2664470.1305 | 1213703.5734 | 2664468.8526 | 1213705.1383 | 2664467.4519 | 1213706.1238 | 2664465.1702 | 1213707.0998 | 2664457.7487 | 1213707.9243
28 | 2664391.1027 | 1213721.7644 | 2664392.0119 | 1213726.1992 | 2664399.4133 | 1213733.928
29 | 2664450.7746 | 1213745.1651 | 2664465.9045 | 1213761.0158
30 | 2664517.8002 | 1213707.3467 | 2664518.4845 | 1213717.1157 | 2664520.6615 | 1213723.0095 | 2664533.157 | 1213735.3047
31 | 2664474.5962 | 1213701.5315 | 2664474.5557 | 1213708.0907 | 2664517.5176 | 1213703.2744 | 2664517.8002 | 1213707.3467
32 | 2664517.8002 | 1213707.3467 | 2664500.1783 | 1213709.4341
33 | 2664388.9684 | 1213676.0353 | 2664391.8027 | 1213671.0184 | 2664396.1041 | 1213665.3648
34 | 2664541.9427 | 1213815.1745 | 2664514.476 | 1213806.0495 | 2664507.3561 | 1213802.0812
35 | 2664541.9427 | 1213815.1745 | 2664546.9275 | 1213801.4139
36 | 2664541.9427 | 1213815.1745 | 2664535.7358 | 1213831.8933
37 | 2664507.3561 | 1213802.0812 | 2664500.3608 | 1213797.1136 | 2664495.8722 | 1213792.4111
38 | 2664550.7488 | 1213790.865 | 2664546.9275 | 1213801.4139
39 | 2664538.9747 | 1213846.5618 | 2664542.8903 | 1213835.4796
40 | 2664542.8903 | 1213835.4796 | 2664545.4472 | 1213828.2427 | 2664548.1322 | 1213826.5041 | 2664551.8473 | 1213816.1484
41 | 2664456.7419 | 1213839.1897 | 2664437.9487 | 1213819.5676
42 | 2664564.0571 | 1213754.127 | 2664569.0718 | 1213740.2839
43 | 2664560.2904 | 1213764.5251 | 2664564.0571 | 1213754.127
44 | 2664474.7551 | 1213770.288 | 2664465.9045 | 1213761.0158
45 | 2664486.8013 | 1213782.908 | 2664495.8722 | 1213792.4111
46 | 2664560.2904 | 1213764.5251 | 2664550.7488 | 1213790.865
47 | 2664486.8013 | 1213782.908 | 2664474.7551 | 1213770.288

## bus_geodata
| x | y | coords
0 | 2664363.4629 | 1213694.5941
1 | 2664397.4 | 1213707.6792
2 | 2664415.346 | 1213707.9843
3 | 2664414.6613 | 1213795.2531
4 | 2664419.5662 | 1213800.3743
5 | 2664401.5068 | 1213781.5192
6 | 2664520.8218 | 1213902.6001
7 | 2664533.053 | 1213918.5534
8 | 2664526.6036 | 1213886.7441
9 | 2664527.2103 | 1213854.8397
10 | 2664537.0027 | 1213858.2255
11 | 2664531.2786 | 1213843.8991
12 | 2664523.017 | 1213866.1364
13 | 2664532.6371 | 1213870.1976
14 | 2664516.5006 | 1213880.7732
15 | 2664505.7829 | 1213887.0945
16 | 2664549.1963 | 1213933.8244
17 | 2664475.058 | 1213858.3137
18 | 2664442.0318 | 1213716.3221
19 | 2664424.8167 | 1213717.9705
20 | 2664441.1121 | 1213710.0527
21 | 2664457.7487 | 1213707.9243
22 | 2664391.1027 | 1213721.7644
23 | 2664450.7746 | 1213745.1651
24 | 2664517.8002 | 1213707.3467
25 | 2664533.157 | 1213735.3047
26 | 2664474.5962 | 1213701.5315
27 | 2664500.1783 | 1213709.4341
28 | 2664388.9684 | 1213676.0353
29 | 2664419.324 | 1213707.4936
30 | 2664541.9427 | 1213815.1745
31 | 2664507.3561 | 1213802.0812
32 | 2664546.9275 | 1213801.4139
33 | 2664535.7358 | 1213831.8933
34 | 2664396.1041 | 1213665.3648
35 | 2664538.9747 | 1213846.5618
36 | 2664542.8903 | 1213835.4796
37 | 2664437.9487 | 1213819.5676
38 | 2664456.7419 | 1213839.1897
39 | 2664569.0718 | 1213740.2839
40 | 2664564.0571 | 1213754.127
41 | 2664399.4133 | 1213733.928
42 | 2664465.9045 | 1213761.0158
43 | 2664551.8473 | 1213816.1484
44 | 2664495.8722 | 1213792.4111
45 | 2664550.7488 | 1213790.865
46 | 2664560.2904 | 1213764.5251
47 | 2664474.7551 | 1213770.288
48 | 2664486.8013 | 1213782.908
49 | 2664424.8167 | 1213717.9705

## line_std_types
| c_nf_per_km | r_ohm_per_km | x_ohm_per_km | max_i_ka | type | q_mm2 | alpha | voltage_rating
NAYY 4x50 SE | 210 | 0.642 | 0.083 | 0.142 | cs | 50 | 0.00403 | LV
NAYY 4x120 SE | 264 | 0.225 | 0.08 | 0.242 | cs | 120 | 0.00403 | LV
NAYY 4x150 SE | 261 | 0.208 | 0.08 | 0.27 | cs | 150 | 0.00403 | LV
NA2XS2Y 1x95 RM/25 12/20 kV | 216 | 0.313 | 0.132 | 0.252 | cs | 95 | 0.00403 | MV
NA2XS2Y 1x185 RM/25 12/20 kV | 273 | 0.161 | 0.117 | 0.362 | cs | 185 | 0.00403 | MV
NA2XS2Y 1x240 RM/25 12/20 kV | 304 | 0.122 | 0.112 | 0.421 | cs | 240 | 0.00403 | MV
NA2XS2Y 1x95 RM/25 6/10 kV | 315 | 0.313 | 0.123 | 0.249 | cs | 95 | 0.00403 | MV
NA2XS2Y 1x185 RM/25 6/10 kV | 406 | 0.161 | 0.11 | 0.358 | cs | 185 | 0.00403 | MV
NA2XS2Y 1x240 RM/25 6/10 kV | 456 | 0.122 | 0.105 | 0.416 | cs | 240 | 0.00403 | MV
NA2XS2Y 1x150 RM/25 12/20 kV | 250 | 0.206 | 0.116 | 0.319 | cs | 150 | 0.00403 | MV
NA2XS2Y 1x120 RM/25 12/20 kV | 230 | 0.253 | 0.119 | 0.283 | cs | 120 | 0.00403 | MV
NA2XS2Y 1x70 RM/25 12/20 kV | 190 | 0.443 | 0.132 | 0.22 | cs | 70 | 0.00403 | MV
NA2XS2Y 1x150 RM/25 6/10 kV | 360 | 0.206 | 0.11 | 0.315 | cs | 150 | 0.00403 | MV
NA2XS2Y 1x120 RM/25 6/10 kV | 340 | 0.253 | 0.113 | 0.28 | cs | 120 | 0.00403 | MV
NA2XS2Y 1x70 RM/25 6/10 kV | 280 | 0.443 | 0.123 | 0.217 | cs | 70 | 0.00403 | MV
N2XS(FL)2Y 1x120 RM/35 64/110 kV | 112 | 0.153 | 0.166 | 0.366 | cs | 120 | 0.00393 | HV
N2XS(FL)2Y 1x185 RM/35 64/110 kV | 125 | 0.099 | 0.156 | 0.457 | cs | 185 | 0.00393 | HV
N2XS(FL)2Y 1x240 RM/35 64/110 kV | 135 | 0.075 | 0.149 | 0.526 | cs | 240 | 0.00393 | HV
N2XS(FL)2Y 1x300 RM/35 64/110 kV | 144 | 0.06 | 0.144 | 0.588 | cs | 300 | 0.00393 | HV
15-AL1/3-ST1A 0.4 | 11 | 1.8769 | 0.35 | 0.105 | ol | 16 | 0.00403 | LV
24-AL1/4-ST1A 0.4 | 11.25 | 1.2012 | 0.335 | 0.14 | ol | 24 | 0.00403 | LV
48-AL1/8-ST1A 0.4 | 12.2 | 0.5939 | 0.3 | 0.21 | ol | 48 | 0.00403 | LV
94-AL1/15-ST1A 0.4 | 13.2 | 0.306 | 0.29 | 0.35 | ol | 94 | 0.00403 | LV
34-AL1/6-ST1A 10.0 | 9.7 | 0.8342 | 0.36 | 0.17 | ol | 34 | 0.00403 | MV
48-AL1/8-ST1A 10.0 | 10.1 | 0.5939 | 0.35 | 0.21 | ol | 48 | 0.00403 | MV
70-AL1/11-ST1A 10.0 | 10.4 | 0.4132 | 0.339 | 0.29 | ol | 70 | 0.00403 | MV
94-AL1/15-ST1A 10.0 | 10.75 | 0.306 | 0.33 | 0.35 | ol | 94 | 0.00403 | MV
122-AL1/20-ST1A 10.0 | 11.1 | 0.2376 | 0.323 | 0.41 | ol | 122 | 0.00403 | MV
149-AL1/24-ST1A 10.0 | 11.25 | 0.194 | 0.315 | 0.47 | ol | 149 | 0.00403 | MV
34-AL1/6-ST1A 20.0 | 9.15 | 0.8342 | 0.382 | 0.17 | ol | 34 | 0.00403 | MV
48-AL1/8-ST1A 20.0 | 9.5 | 0.5939 | 0.372 | 0.21 | ol | 48 | 0.00403 | MV
70-AL1/11-ST1A 20.0 | 9.7 | 0.4132 | 0.36 | 0.29 | ol | 70 | 0.00403 | MV
94-AL1/15-ST1A 20.0 | 10 | 0.306 | 0.35 | 0.35 | ol | 94 | 0.00403 | MV
122-AL1/20-ST1A 20.0 | 10.3 | 0.2376 | 0.344 | 0.41 | ol | 122 | 0.00403 | MV
149-AL1/24-ST1A 20.0 | 10.5 | 0.194 | 0.337 | 0.47 | ol | 149 | 0.00403 | MV
184-AL1/30-ST1A 20.0 | 10.75 | 0.1571 | 0.33 | 0.535 | ol | 184 | 0.00403 | MV
243-AL1/39-ST1A 20.0 | 11 | 0.1188 | 0.32 | 0.645 | ol | 243 | 0.00403 | MV
48-AL1/8-ST1A 110.0 | 8 | 0.5939 | 0.46 | 0.21 | ol | 48 | 0.00403 | HV
70-AL1/11-ST1A 110.0 | 8.4 | 0.4132 | 0.45 | 0.29 | ol | 70 | 0.00403 | HV
94-AL1/15-ST1A 110.0 | 8.65 | 0.306 | 0.44 | 0.35 | ol | 94 | 0.00403 | HV
122-AL1/20-ST1A 110.0 | 8.5 | 0.2376 | 0.43 | 0.41 | ol | 122 | 0.00403 | HV
149-AL1/24-ST1A 110.0 | 8.75 | 0.194 | 0.41 | 0.47 | ol | 149 | 0.00403 | HV
184-AL1/30-ST1A 110.0 | 8.8 | 0.1571 | 0.4 | 0.535 | ol | 184 | 0.00403 | HV
243-AL1/39-ST1A 110.0 | 9 | 0.1188 | 0.39 | 0.645 | ol | 243 | 0.00403 | HV
305-AL1/39-ST1A 110.0 | 9.2 | 0.0949 | 0.38 | 0.74 | ol | 305 | 0.00403 | HV
490-AL1/64-ST1A 110.0 | 9.75 | 0.059 | 0.37 | 0.96 | ol | 490 | 0.00403 | HV
679-AL1/86-ST1A 110.0 | 9.95 | 0.042 | 0.36 | 1.15 | ol | 679 | 0.00403 | HV
490-AL1/64-ST1A 220.0 | 10 | 0.059 | 0.285 | 0.96 | ol | 490 | 0.00403 | HV
679-AL1/86-ST1A 220.0 | 11.7 | 0.042 | 0.275 | 1.15 | ol | 679 | 0.00403 | HV
490-AL1/64-ST1A 380.0 | 11 | 0.059 | 0.253 | 0.96 | ol | 490 | 0.00403 | HV
679-AL1/86-ST1A 380.0 | 14.6 | 0.042 | 0.25 | 1.15 | ol | 679 | 0.00403 | HV

## trafo_std_types
| i0_percent | pfe_kw | vkr_percent | sn_mva | vn_lv_kv | vn_hv_kv | vk_percent | shift_degree | vector_group | tap_side | tap_neutral | tap_min | tap_max | tap_step_degree | tap_step_percent | tap_phase_shifter
160 MVA 380/110 kV | 0.06 | 60 | 0.25 | 160 | 110 | 380 | 12.2 | 0 | Yy0 | hv | 0 | -9 | 9 | 0 | 1.5 | FALSE
100 MVA 220/110 kV | 0.06 | 55 | 0.26 | 100 | 110 | 220 | 12 | 0 | Yy0 | hv | 0 | -9 | 9 | 0 | 1.5 | FALSE
63 MVA 110/20 kV | 0.04 | 22 | 0.32 | 63 | 20 | 110 | 18 | 150 | YNd5 | hv | 0 | -9 | 9 | 0 | 1.5 | FALSE
40 MVA 110/20 kV | 0.05 | 18 | 0.34 | 40 | 20 | 110 | 16.2 | 150 | YNd5 | hv | 0 | -9 | 9 | 0 | 1.5 | FALSE
25 MVA 110/20 kV | 0.07 | 14 | 0.41 | 25 | 20 | 110 | 12 | 150 | YNd5 | hv | 0 | -9 | 9 | 0 | 1.5 | FALSE
63 MVA 110/10 kV | 0.04 | 22 | 0.32 | 63 | 10 | 110 | 18 | 150 | YNd5 | hv | 0 | -9 | 9 | 0 | 1.5 | FALSE
40 MVA 110/10 kV | 0.05 | 18 | 0.34 | 40 | 10 | 110 | 16.2 | 150 | YNd5 | hv | 0 | -9 | 9 | 0 | 1.5 | FALSE
25 MVA 110/10 kV | 0.07 | 14 | 0.41 | 25 | 10 | 110 | 12 | 150 | YNd5 | hv | 0 | -9 | 9 | 0 | 1.5 | FALSE
0.25 MVA 20/0.4 kV | 0.32 | 0.8 | 1.44 | 0.25 | 0.4 | 20 | 6 | 150 | Yzn5 | hv | 0 | -2 | 2 | 0 | 2.5 | FALSE
0.4 MVA 20/0.4 kV | 0.3375 | 1.35 | 1.425 | 0.4 | 0.4 | 20 | 6 | 150 | Dyn5 | hv | 0 | -2 | 2 | 0 | 2.5 | FALSE
0.63 MVA 20/0.4 kV | 0.2619 | 1.65 | 1.206 | 0.63 | 0.4 | 20 | 6 | 150 | Dyn5 | hv | 0 | -2 | 2 | 0 | 2.5 | FALSE
0.25 MVA 10/0.4 kV | 0.24 | 0.6 | 1.2 | 0.25 | 0.4 | 10 | 4 | 150 | Dyn5 | hv | 0 | -2 | 2 | 0 | 2.5 | FALSE
0.4 MVA 10/0.4 kV | 0.2375 | 0.95 | 1.325 | 0.4 | 0.4 | 10 | 4 | 150 | Dyn5 | hv | 0 | -2 | 2 | 0 | 2.5 | FALSE
0.63 MVA 10/0.4 kV | 0.1873 | 1.18 | 1.0794 | 0.63 | 0.4 | 10 | 4 | 150 | Dyn5 | hv | 0 | -2 | 2 | 0 | 2.5 | FALSE

## trafo3w_std_types
| sn_hv_mva | sn_mv_mva | sn_lv_mva | vn_hv_kv | vn_mv_kv | vn_lv_kv | vk_hv_percent | vk_mv_percent | vk_lv_percent | vkr_hv_percent | vkr_mv_percent | vkr_lv_percent | pfe_kw | i0_percent | shift_mv_degree | shift_lv_degree | vector_group | tap_side | tap_neutral | tap_min | tap_max | tap_step_percent
63/25/38 MVA 110/20/10 kV | 63 | 25 | 38 | 110 | 20 | 10 | 10.4 | 10.4 | 10.4 | 0.28 | 0.32 | 0.35 | 35 | 0.89 | 0 | 0 | YN0yn0yn0 | hv | 0 | -10 | 10 | 1.2
63/25/38 MVA 110/10/10 kV | 63 | 25 | 38 | 110 | 10 | 10 | 10.4 | 10.4 | 10.4 | 0.28 | 0.32 | 0.35 | 35 | 0.89 | 0 | 0 | YN0yn0yn0 | hv | 0 | -10 | 10 | 1.2

## fuse_std_types
| fuse_type | i_rated_a | t_avg | t_min | t_total | x_avg | x_min | x_total
HV 100A | HV 100A | 100 | 0 | [10.0, 3.64, 0.854, 0.281, 0.1, 0.0531, 0.022, 0.01] | [10.0, 4.267, 1.21, 0.403, 0.1, 0.058, 0.022, 0.01] | 0 | [300.0, 350.0, 450.0, 550.0, 700.0, 850.0, 1200.0, 1752.0] | [600.0, 700.0, 900.0, 1150.0, 1665.0, 2000.0, 3000.0, 4313.0]
HV 10A | HV 10A | 10 | 0 | [10.0, 1675.0, 0.344, 0.156, 0.1, 0.0417, 0.0171, 0.01] | [10.0, 1.3, 0.3, 0.155, 0.1, 0.0555, 0.023, 0.01] | 0 | [30.0, 32.0, 35.0, 37.0, 39.0, 50.0, 70.0, 88.0] | [60.0, 70.0, 80.0, 87.0, 94.0, 110.0, 150.0, 216.0]
HV 125A | HV 125A | 125 | 0 | [10.0, 1.82, 0.344, 0.1, 0.0467, 0.0269, 0.01] | [10.0, 2.478, 0.426, 0.1, 0.0427, 0.0211, 0.01] | 0 | [375.0, 500.0, 700.0, 925.0, 1200.0, 1500.0, 2341.0] | [750.0, 1000.0, 1500.0, 2200.0, 3000.0, 4000.0, 5765.0]
HV 160A | HV 160A | 160 | 0 | [10.0, 4.15, 1.03, 0.198, 0.1, 0.051, 0.0172, 0.01] | [10.0, 2.3, 0.734, 0.274, 0.1, 0.046, 0.0177, 0.01] | 0 | [480.0, 550.0, 700.0, 1000.0, 1260.0, 1600.0, 2500.0, 3227.0] | [960.0, 1300.0, 1700.0, 2200.0, 2996.0, 4000.0, 6000.0, 7946.0]
HV 16A | HV 16A | 16 | 0 | [10.0, 0.352, 0.164, 0.1, 0.0649, 0.0342, 0.01] | [10.0, 2.34, 0.722, 0.181, 0.1, 0.055, 0.0296, 0.01] | 0 | [48.0, 60.0, 65.0, 71.0, 80.0, 100.0, 162.0] | [96.0, 110.0, 125.0, 150.0, 168.0, 200.0, 250.0, 398.0]
HV 200A | HV 200A | 200 | 0 | [10.0, 4.267, 1.21, 0.403, 0.1, 0.058, 0.022, 0.01] | [10.0, 3.73, 1.654, 0.328, 0.1, 0.0531, 0.019, 0.01] | 0 | [600.0, 700.0, 900.0, 1150.0, 1665.0, 2000.0, 3000.0, 4313.0] | [1200.0, 1500.0, 1800.0, 2700.0, 3960.0, 5000.0, 7500.0, 10620.0]
HV 20A | HV 20A | 20 | 0 | [10.0, 1.3, 0.3, 0.155, 0.1, 0.0555, 0.023, 0.01] | [10.0, 1.3, 0.161, 0.1, 0.0611, 0.0399, 0.0141, 0.01] | 0 | [60.0, 70.0, 80.0, 87.0, 94.0, 110.0, 150.0, 216.0] | [120.0, 150.0, 200.0, 223.0, 260.0, 300.0, 450.0, 532.0]
HV 25A | HV 25A | 25 | 0 | [10.0, 2.512, 0.833, 0.299, 0.1, 0.0372, 0.0223, 0.01] | [10.0, 3.125, 0.597, 0.198, 0.1, 0.0378, 0.022, 0.01] | 0 | [75.0, 82.0, 90.0, 100.0, 124.0, 170.0, 200.0, 289.0] | [150.0, 170.0, 210.0, 250.0, 294.0, 400.0, 500.0, 711.0]
HV 31.5A | HV 31.5A | 31.5 | 0 | [10.0, 2.34, 0.722, 0.181, 0.1, 0.055, 0.0296, 0.01] | [10.0, 2.84, 0.368, 0.164, 0.1, 0.0621, 0.0378, 0.0195, 0.01] | 0 | [95.0, 110.0, 125.0, 150.0, 165.0, 200.0, 250.0, 390.0] | [189.0, 220.0, 300.0, 350.0, 393.0, 450.0, 530.0, 700.0, 960.0]
HV 40A | HV 40A | 40 | 0 | [10.0, 1.3, 0.161, 0.1, 0.0611, 0.0399, 0.0141, 0.01] | [10.0, 2.05, 0.369, 0.198, 0.1, 0.051, 0.0298, 0.01] | 0 | [120.0, 150.0, 200.0, 223.0, 260.0, 300.0, 450.0, 532.0] | [240.0, 300.0, 400.0, 450.0, 530.0, 650.0, 800.0, 1311.0]
HV 50A | HV 50A | 50 | 0 | [10.0, 3.215, 0.597, 0.198, 0.1, 0.0378, 0.022, 0.01] | [10.0, 3.64, 0.854, 0.281, 0.1, 0.0531, 0.022, 0.01] | 0 | [150.0, 170.0, 210.0, 250.0, 294.0, 400.0, 500.0, 711.0] | [300.0, 350.0, 450.0, 550.0, 700.0, 850.0, 1200.0, 1752.0]
HV 6.3A | HV 6.3A | 6.3 | 0 | [10.0, 1.39, 0.344, 0.168, 0.1, 0.056, 0.0263, 0.01] | [10.0, 1.711, 0.516, 0.198, 0.1, 0.0634, 0.0303, 0.01] | 0 | [19.0, 19.5, 20.4, 20.8, 22.0, 25.0, 32.0, 48.0] | [38.0, 40.0, 43.0, 48.0, 53.0, 60.0, 75.0, 118.0]
HV 63A | HV 63A | 63 | 0 | [10.0, 2.84, 0.368, 0.164, 0.1, 0.0621, 0.0378, 0.0195, 0.01] | [10.0, 1.82, 0.344, 0.1, 0.0467, 0.0269, 0.01] | 0 | [189.0, 220.0, 300.0, 350.0, 393.0, 450.0, 530.0, 700.0, 961.0] | [378.0, 500.0, 700.0, 934.0, 1200.0, 1500.0, 2366.0]
HV 80A | HV 80A | 80 | 0 | [10.0, 2.05, 0.369, 0.198, 0.1, 0.051, 0.0298, 0.01] | [10.0, 4.15, 1.03, 0.198, 0.1, 0.051, 0.0172, 0.01] | 0 | [240.0, 300.0, 400.0, 450.0, 530.0, 650.0, 800.0, 1311.0] | [480.0, 550.0, 700.0, 1000.0, 1260.0, 1600.0, 2500.0, 3227.0]
Siemens NH-1-100 | Siemens NH-1-100 | 100 | [5400.0, 2000.0, 400.0, 20.0, 1.0, 0.2, 0.012, 0.004] | 0 | 0 | [150.0, 190.0, 250.0, 430.0, 900.0, 1250.0, 2700.0, 3600.0] | 0 | 0
Siemens NH-1-125 | Siemens NH-1-125 | 125 | [4800.0, 120.0, 7.0, 0.1, 0.004] | 0 | 0 | [180.0, 400.0, 740.0, 2000.0, 4250.0] | 0 | 0
Siemens NH-1-16 | Siemens NH-1-16 | 16 | [4000.0, 400.0, 2.0, 0.1, 0.04, 0.01] | 0 | 0 | [26.0, 35.0, 75.0, 150.0, 200.0, 300.0] | 0 | 0
Siemens NH-1-160 | Siemens NH-1-160 | 160 | [4800.0, 120.0, 7.0, 0.1, 0.004] | 0 | 0 | [210.0, 500.0, 900.0, 2300.0, 5000.0] | 0 | 0
Siemens NH-1-25 | Siemens NH-1-25 | 25 | [4000.0, 1000.0, 10.0, 0.2, 0.02, 0.01] | 0 | 0 | [40.0, 50.0, 100.0, 210.0, 400.0, 500.0] | 0 | 0
Siemens NH-1-50 | Siemens NH-1-50 | 50 | [4000.0, 40.0, 4.0, 1.0, 0.02, 0.01] | 0 | 0 | [86.0, 200.0, 300.0, 400.0, 1000.0, 1280.0] | 0 | 0
Siemens NH-1-63 | Siemens NH-1-63 | 63 | [4000.0, 100.0, 10.0, 2.0, 0.04, 0.01] | 0 | 0 | [100.0, 200.0, 300.0, 400.0, 1000.0, 1500.0] | 0 | 0
Siemens NH-1-80 | Siemens NH-1-80 | 80 | [4800.0, 120.0, 7.0, 0.1, 0.01] | 0 | 0 | [150.58, 250.0, 450.0, 1150.0, 2470.0] | 0 | 0
Siemens NH-2-1000 | Siemens NH-2-1000 | 1000 | [4800.0, 120.0, 7.0, 0.1, 0.004] | 0 | 0 | [1900.0, 3500.0, 8400.0, 24000.0, 52000.0] | 0 | 0
Siemens NH-2-200 | Siemens NH-2-200 | 200 | [4800.0, 120.0, 7.0, 0.1, 0.004] | 0 | 0 | [280.0, 650.0, 1200.0, 3000.0, 7000.0] | 0 | 0
Siemens NH-2-224 | Siemens NH-2-224 | 224 | [4800.0, 120.0, 7.0, 0.2, 0.04, 0.004] | 0 | 0 | [400.0, 750.0, 1453.0, 3025.0, 4315.0, 7600.0] | 0 | 0
Siemens NH-2-250 | Siemens NH-2-250 | 250 | [4800.0, 120.0, 7.0, 0.1, 0.004] | 0 | 0 | [450.0, 800.0, 1650.0, 4000.0, 8500.0] | 0 | 0
Siemens NH-2-315 | Siemens NH-2-315 | 315 | [4800.0, 120.0, 7.0, 0.1, 0.004] | 0 | 0 | [550.0, 920.0, 1900.0, 5000.0, 11000.0] | 0 | 0
Siemens NH-2-355 | Siemens NH-2-355 | 355 | [4800.0, 120.0, 6.0, 0.1, 0.004] | 0 | 0 | [650.0, 1116.27, 2350.0, 5840.0, 12790.0] | 0 | 0
Siemens NH-2-400 | Siemens NH-2-400 | 400 | [4800.0, 120.0, 7.0, 0.1, 0.004] | 0 | 0 | [720.0, 1350.0, 2800.0, 6500.0, 15000.0] | 0 | 0
Siemens NH-2-425 | Siemens NH-2-425 | 425 | [4800.0, 120.0, 7.0, 0.1, 0.004] | 0 | 0 | [850.0, 1500.0, 3050.0, 7500.0, 16500.0] | 0 | 0
Siemens NH-2-630 | Siemens NH-2-630 | 630 | [4800.0, 120.0, 7.0, 0.1, 0.004] | 0 | 0 | [1200.0, 2000.0, 4800.0, 12000.0, 26000.0] | 0 | 0

## res_bus
| vm_pu | va_degree | p_mw | q_mvar
0 | 0.99443 | -0.1071 | 0.0078619 | 0.0019704
1 | 0.99469 | -0.10202 | 0 | 0
2 | 0.99482 | -0.099501 | 0 | 0
3 | 0.97192 | -0.5412 | 0 | 0
4 | 0.97222 | -0.53534 | 0.041359 | 0.010366
5 | 0.97113 | -0.55694 | 0.044796 | 0.011227
6 | 0.98767 | -0.23508 | 0 | 0
7 | 0.98762 | -0.23607 | 0 | 0
8 | 0.98771 | -0.23429 | 0.011924 | 0.0029885
9 | 0.98851 | -0.21858 | 0 | 0
10 | 0.98826 | -0.22357 | 0 | 0
11 | 0.98934 | -0.20275 | 0 | 0
12 | 0.98711 | -0.24554 | 0.0099271 | 0.002488
13 | 0.98794 | -0.22971 | 0.012429 | 0.003115
14 | 0.98537 | -0.27882 | 0 | 0
15 | 0.98396 | -0.30609 | 0 | 0
16 | 0.98756 | -0.23712 | 0.002629 | 0.00065888
17 | 0.9794 | -0.39457 | 0.0097178 | 0.0024355
18 | 0.99469 | -0.10212 | 0 | 0
19 | 0.99506 | -0.094979 | 0 | 0
20 | 0.99455 | -0.10474 | 0 | 0
21 | 0.99419 | -0.11168 | 0.0045615 | 0.0011432
22 | 0.99459 | -0.10403 | 0 | 0
23 | 0.99702 | -0.057157 | 0.04792 | 0.01201
24 | 0.99293 | -0.13601 | 0 | 0
25 | 0.99271 | -0.14039 | 0.007358 | 0.0018441
26 | 0.99386 | -0.11804 | 0 | 0
27 | 0.99275 | -0.13963 | 0.011534 | 0.0028907
28 | 0.99462 | -0.10351 | 0 | 0
29 | 0.9948 | -0.099882 | 0.0053969 | 0.0013526
30 | 0.99183 | -0.15514 | 0 | 0
31 | 0.99517 | -0.091465 | 0.010771 | 0.0026995
32 | 0.99162 | -0.15925 | 0.0038694 | 0.00096976
33 | 0.99035 | -0.18339 | 0.0085078 | 0.0021322
34 | 0.99455 | -0.10473 | 0.0053961 | 0.0013524
35 | 0.98921 | -0.20534 | 0 | 0
36 | 0.98902 | -0.20906 | 0.0089289 | 0.0022378
37 | 0.97436 | -0.49322 | 0.0097175 | 0.0024354
38 | 0.97679 | -0.44551 | 0.0097151 | 0.0024348
39 | 0.99123 | -0.16665 | 0.0014723 | 0.000369
40 | 0.99125 | -0.16626 | 0.0014875 | 0.00037281
41 | 0.99438 | -0.10809 | 0.015145 | 0.0037956
42 | 0.99912 | -0.016828 | 0.045329 | 0.01136
43 | 0.98884 | -0.21252 | 0.0088743 | 0.0022241
44 | 0.9966 | -0.064276 | 0.0078289 | 0.0019621
45 | 0.99149 | -0.16164 | 0.0038701 | 0.00096995
46 | 0.99128 | -0.16568 | 0.0051702 | 0.0012958
47 | 1 | 0 | -0.41744 | -0.1059
48 | 0.9979 | -0.039754 | 0.047903 | 0.012006
49 | 0.99998 | 149.9956 | 0 | 0

## res_line
| p_from_mw | q_from_mvar | p_to_mw | q_to_mvar | pl_mw | ql_mvar | i_from_ka | i_to_ka | i_ka | vm_from_pu | va_from_degree | vm_to_pu | va_to_degree | loading_percent
0 | -0.0078619 | -0.0019704 | 0.0078638 | 0.0019711 | 1.9051e-06 | 7.4288e-07 | 0.011764 | 0.011764 | 0.011764 | 0.99443 | -0.1071 | 0.99469 | -0.10202 | 3.2319
1 | -0.0078638 | -0.0019711 | 0.0078648 | 0.0019715 | 9.4228e-07 | 3.6734e-07 | 0.011764 | 0.011764 | 0.011764 | 0.99469 | -0.10202 | 0.99482 | -0.099501 | 3.2319
2 | 0.0053974 | 0.0013525 | -0.0053964 | -0.0013524 | 1.0303e-06 | 1.1219e-07 | 0.0080732 | 0.0080734 | 0.0080734 | 0.99482 | -0.099501 | 0.99462 | -0.10351 | 2.218
3 | 0.005397 | 0.0013526 | -0.0053969 | -0.0013526 | 9.7948e-08 | 1.0647e-08 | 0.0080725 | 0.0080726 | 0.0080726 | 0.99482 | -0.099501 | 0.9948 | -0.099882 | 2.2177
4 | -0.018659 | -0.0046766 | 0.018663 | 0.004679 | 4.0205e-06 | 2.3943e-06 | 0.02791 | 0.02791 | 0.02791 | 0.99482 | -0.099501 | 0.99506 | -0.094979 | 7.6675
5 | -0.044829 | -0.011248 | 0.044842 | 0.011256 | 1.2528e-05 | 7.93e-06 | 0.068638 | 0.068638 | 0.068638 | 0.97192 | -0.5412 | 0.97222 | -0.53534 | 18.8567
6 | 0.044829 | 0.011248 | -0.044796 | -0.011227 | 3.3598e-05 | 2.1267e-05 | 0.068638 | 0.068638 | 0.068638 | 0.97192 | -0.5412 | 0.97113 | -0.55694 | 18.8567
7 | -0.086201 | -0.021622 | 0.086375 | 0.021732 | 0.00017349 | 0.0001107 | 0.13194 | 0.13194 | 0.13194 | 0.97222 | -0.53534 | 0.97436 | -0.49322 | 36.2473
8 | 0.0026292 | 0.00065849 | -0.0026291 | -0.00065868 | 1.2375e-07 | -1.8996e-07 | 0.003961 | 0.0039611 | 0.0039611 | 0.98767 | -0.23508 | 0.98762 | -0.23607 | 1.0882
9 | -0.0026292 | -0.00065849 | 0.0026293 | 0.00065834 | 9.9297e-08 | -1.5245e-07 | 0.003961 | 0.0039609 | 0.003961 | 0.98767 | -0.23508 | 0.98771 | -0.23429 | 1.0882
10 | 0.0026291 | 0.00065868 | -0.002629 | -0.00065888 | 1.3075e-07 | -2.0066e-07 | 0.0039611 | 0.0039612 | 0.0039612 | 0.98762 | -0.23607 | 0.98756 | -0.23712 | 1.0882
11 | -0.014553 | -0.0036468 | 0.014557 | 0.0036486 | 3.1749e-06 | 1.8065e-06 | 0.021925 | 0.021925 | 0.021925 | 0.98771 | -0.23429 | 0.98794 | -0.22971 | 6.0234
12 | 0.027 | 0.0067725 | -0.026993 | -0.0067685 | 6.4188e-06 | 3.9753e-06 | 0.040645 | 0.040645 | 0.040645 | 0.98851 | -0.21858 | 0.98826 | -0.22357 | 11.1662
13 | -0.15393 | -0.039244 | 0.15405 | 0.039319 | 0.00011774 | 7.5052e-05 | 0.23195 | 0.23195 | 0.23195 | 0.98851 | -0.21858 | 0.98934 | -0.20275 | 31.8617
14 | 0.12693 | 0.032472 | -0.12677 | -0.032366 | 0.00016538 | 0.00010569 | 0.19131 | 0.19131 | 0.19131 | 0.98851 | -0.21858 | 0.98711 | -0.24554 | 52.5573
15 | 0.026993 | 0.0067685 | -0.026986 | -0.0067636 | 7.8945e-06 | 4.8893e-06 | 0.040645 | 0.040645 | 0.040645 | 0.98826 | -0.22357 | 0.98794 | -0.22971 | 11.1662
16 | -0.17186 | -0.043785 | 0.17202 | 0.043888 | 0.00016075 | 0.00010255 | 0.25874 | 0.25874 | 0.25874 | 0.98934 | -0.20275 | 0.99035 | -0.18339 | 35.5413
17 | 0.01781 | 0.0044657 | -0.017808 | -0.0044644 | 2.1915e-06 | 1.298e-06 | 0.026788 | 0.026788 | 0.026788 | 0.98934 | -0.20275 | 0.98921 | -0.20534 | 7.3593
18 | 0.11684 | 0.029878 | -0.11665 | -0.029758 | 0.00018784 | 0.00012001 | 0.17634 | 0.17634 | 0.17634 | 0.98711 | -0.24554 | 0.98537 | -0.27882 | 48.4461
19 | 0.11665 | 0.029758 | -0.1165 | -0.02966 | 0.00015341 | 9.8013e-05 | 0.17634 | 0.17634 | 0.17634 | 0.98537 | -0.27882 | 0.98396 | -0.30609 | 48.4462
20 | 0.1165 | 0.02966 | -0.116 | -0.029344 | 0.00049474 | 0.0003161 | 0.17634 | 0.17634 | 0.17634 | 0.98396 | -0.30609 | 0.9794 | -0.39457 | 48.4462
21 | 0.10629 | 0.026908 | -0.10603 | -0.026743 | 0.00025926 | 0.00016559 | 0.16158 | 0.16158 | 0.16158 | 0.9794 | -0.39457 | 0.97679 | -0.44551 | 44.3901
22 | -0.02349 | -0.0058993 | 0.023498 | 0.0059042 | 8.0102e-06 | 4.9019e-06 | 0.035144 | 0.035144 | 0.035144 | 0.99469 | -0.10212 | 0.99506 | -0.094979 | 9.655
23 | 0.02349 | 0.0058993 | -0.023487 | -0.0058975 | 2.9348e-06 | 1.7961e-06 | 0.035144 | 0.035144 | 0.035144 | 0.99469 | -0.10212 | 0.99455 | -0.10474 | 9.655
24 | 0.015154 | 0.003801 | -0.015148 | -0.0037973 | 6.5345e-06 | 3.7416e-06 | 0.022663 | 0.022663 | 0.022663 | 0.99506 | -0.094979 | 0.99459 | -0.10403 | 6.226
25 | -0.057315 | -0.014384 | 0.057419 | 0.01445 | 0.00010358 | 6.5803e-05 | 0.085716 | 0.085716 | 0.085716 | 0.99506 | -0.094979 | 0.99702 | -0.057157 | 23.5484
26 | 0.023487 | 0.0058975 | -0.023479 | -0.0058927 | 7.7685e-06 | 4.7543e-06 | 0.035144 | 0.035144 | 0.035144 | 0.99455 | -0.10474 | 0.99419 | -0.11168 | 9.655
27 | 0.018918 | 0.0047495 | -0.018912 | -0.0047461 | 5.7362e-06 | 3.4239e-06 | 0.028317 | 0.028317 | 0.028317 | 0.99419 | -0.11168 | 0.99386 | -0.11804 | 7.7794
28 | 0.015148 | 0.0037973 | -0.015145 | -0.0037956 | 2.933e-06 | 1.6795e-06 | 0.022663 | 0.022663 | 0.022663 | 0.99459 | -0.10403 | 0.99438 | -0.10809 | 6.226
29 | -0.10534 | -0.02646 | 0.10554 | 0.02659 | 0.00020315 | 0.00012973 | 0.15724 | 0.15724 | 0.15724 | 0.99702 | -0.057157 | 0.99912 | -0.016828 | 43.1965
30 | 0.0073595 | 0.0018446 | -0.007358 | -0.0018441 | 1.533e-06 | 5.4652e-07 | 0.011029 | 0.011029 | 0.011029 | 0.99293 | -0.13601 | 0.99271 | -0.14039 | 3.03
31 | -0.018896 | -0.0047364 | 0.018912 | 0.0047461 | 1.6199e-05 | 9.6702e-06 | 0.028317 | 0.028317 | 0.028317 | 0.99293 | -0.13601 | 0.99386 | -0.11804 | 7.7795
32 | 0.011536 | 0.0028918 | -0.011534 | -0.0028907 | 1.9889e-06 | 1.0434e-06 | 0.017288 | 0.017288 | 0.017288 | 0.99293 | -0.13601 | 0.99275 | -0.13963 | 4.7496
33 | 0.0053964 | 0.0013524 | -0.0053961 | -0.0013524 | 3.1448e-07 | 3.4294e-08 | 0.0080734 | 0.0080734 | 0.0080734 | 0.99462 | -0.10351 | 0.99455 | -0.10473 | 2.218
34 | -0.19665 | -0.050157 | 0.19726 | 0.050545 | 0.00060667 | 0.00038731 | 0.29534 | 0.29534 | 0.29534 | 0.99183 | -0.15514 | 0.99517 | -0.091465 | 40.5689
35 | 0.015876 | 0.0039802 | -0.015873 | -0.0039784 | 3.1137e-06 | 1.8039e-06 | 0.023818 | 0.023819 | 0.023819 | 0.99183 | -0.15514 | 0.99162 | -0.15925 | 6.5436
36 | 0.18078 | 0.046177 | -0.18053 | -0.04602 | 0.00024652 | 0.00015732 | 0.27152 | 0.27152 | 0.27152 | 0.99183 | -0.15514 | 0.99035 | -0.18339 | 37.2972
37 | -0.20803 | -0.053244 | 0.2083 | 0.053419 | 0.00027427 | 0.00017514 | 0.31145 | 0.31145 | 0.31145 | 0.99517 | -0.091465 | 0.9966 | -0.064276 | 42.7811
38 | 0.012003 | 0.0030086 | -0.012002 | -0.0030079 | 1.365e-06 | 7.2891e-07 | 0.018012 | 0.018012 | 0.018012 | 0.99162 | -0.15925 | 0.99149 | -0.16164 | 4.9484
39 | 0.017808 | 0.0044644 | -0.017805 | -0.0044626 | 3.1629e-06 | 1.8734e-06 | 0.026788 | 0.026788 | 0.026788 | 0.98921 | -0.20534 | 0.98902 | -0.20906 | 7.3593
40 | 0.0088758 | 0.0022248 | -0.0088743 | -0.0022241 | 1.463e-06 | 6.5561e-07 | 0.013354 | 0.013354 | 0.013354 | 0.98902 | -0.20906 | 0.98884 | -0.21252 | 3.6687
41 | -0.096092 | -0.024168 | 0.096312 | 0.024308 | 0.00021951 | 0.00014015 | 0.14678 | 0.14678 | 0.14678 | 0.97436 | -0.49322 | 0.97679 | -0.44551 | 40.3243
42 | -0.0014723 | -0.000369 | 0.0014724 | 0.00036883 | 2.6971e-08 | -1.7253e-07 | 0.0022102 | 0.0022102 | 0.0022102 | 0.99123 | -0.16665 | 0.99125 | -0.16626 | 0.60721
43 | -0.0029599 | -0.00074164 | 0.00296 | 0.00074155 | 8.1872e-08 | -9.017e-08 | 0.0044431 | 0.0044431 | 0.0044431 | 0.99125 | -0.16626 | 0.99128 | -0.16568 | 1.2206
44 | -0.15087 | -0.03795 | 0.15099 | 0.038027 | 0.0001214 | 7.7358e-05 | 0.22474 | 0.22474 | 0.22474 | 0.99912 | -0.016828 | 1 | 0 | 30.8714
45 | -0.21613 | -0.055381 | 0.21639 | 0.055546 | 0.0002572 | 0.00016427 | 0.32314 | 0.32314 | 0.32314 | 0.9966 | -0.064276 | 0.9979 | -0.039754 | 44.3867
46 | 0.0081318 | 0.002038 | -0.0081302 | -0.0020373 | 1.5647e-06 | 6.4017e-07 | 0.012204 | 0.012204 | 0.012204 | 0.99149 | -0.16164 | 0.99128 | -0.16568 | 3.3528
47 | 0.2648 | 0.067877 | -0.26429 | -0.067551 | 0.00050926 | 0.00032547 | 0.39457 | 0.39457 | 0.39457 | 1 | 0 | 0.9979 | -0.039754 | 54.1985

## res_trafo
| p_hv_mw | q_hv_mvar | p_lv_mw | q_lv_mvar | pl_mw | ql_mvar | i_hv_ka | i_lv_ka | vm_hv_pu | va_hv_degree | vm_lv_pu | va_lv_degree | loading_percent
0 | -1.2729e-15 | -1.3162e-15 | 0.00165 | 1.2699e-07 | 0.00165 | 1.2699e-07 | 5.2857e-17 | 0.0023815 | 0.99998 | 149.9956 | 1 | 0 | 0.2619

## res_ext_grid
| p_mw | q_mvar
0 | 0.46111 | 0.11685

## res_load
| p_mw | q_mvar
0 | 0.0078619 | 0.0019704
1 | 0.041359 | 0.010366
2 | 0.044796 | 0.011227
3 | 0.011924 | 0.0029885
4 | 0.0099271 | 0.002488
5 | 0.012429 | 0.003115
6 | 0.002629 | 0.00065888
7 | 0.0097178 | 0.0024355
8 | 0.0045615 | 0.0011432
9 | 0.04792 | 0.01201
10 | 0.007358 | 0.0018441
11 | 0.011534 | 0.0028907
12 | 0.0053969 | 0.0013526
13 | 0.010771 | 0.0026995
14 | 0.0038694 | 0.00096976
15 | 0.0085078 | 0.0021322
16 | 0.0053961 | 0.0013524
17 | 0.0089289 | 0.0022378
18 | 0.0097175 | 0.0024354
19 | 0.0097151 | 0.0024348
20 | 0.0014723 | 0.000369
21 | 0.0014875 | 0.00037281
22 | 0.015145 | 0.0037956
23 | 0.045329 | 0.01136
24 | 0.0088743 | 0.0022241
25 | 0.0078289 | 0.0019621
26 | 0.0038701 | 0.00096995
27 | 0.0051702 | 0.0012958
28 | 0.043664 | 0.010943
29 | 0.047903 | 0.012006

## dtypes
| element | column | dtype
0 | bus | name | object
1 | bus | vn_kv | float64
2 | bus | type | object
3 | bus | zone | object
4 | bus | in_service | bool
5 | load | name | object
6 | load | bus | uint32
7 | load | p_mw | float64
8 | load | q_mvar | float64
9 | load | const_z_percent | float64
10 | load | const_i_percent | float64
11 | load | sn_mva | float64
12 | load | scaling | float64
13 | load | in_service | bool
14 | load | type | object
15 | ext_grid | name | object
16 | ext_grid | bus | uint32
17 | ext_grid | vm_pu | float64
18 | ext_grid | va_degree | float64
19 | ext_grid | slack_weight | float64
20 | ext_grid | in_service | bool
21 | line | name | object
22 | line | std_type | object
23 | line | from_bus | uint32
24 | line | to_bus | uint32
25 | line | length_km | float64
26 | line | r_ohm_per_km | float64
27 | line | x_ohm_per_km | float64
28 | line | c_nf_per_km | float64
29 | line | g_us_per_km | float64
30 | line | max_i_ka | float64
31 | line | df | float64
32 | line | parallel | uint32
33 | line | type | object
34 | line | in_service | bool
35 | trafo | name | object
36 | trafo | std_type | object
37 | trafo | hv_bus | uint32
38 | trafo | lv_bus | uint32
39 | trafo | sn_mva | float64
40 | trafo | vn_hv_kv | float64
41 | trafo | vn_lv_kv | float64
42 | trafo | vk_percent | float64
43 | trafo | vkr_percent | float64
44 | trafo | pfe_kw | float64
45 | trafo | i0_percent | float64
46 | trafo | shift_degree | float64
47 | trafo | tap_side | object
48 | trafo | tap_neutral | int32
49 | trafo | tap_min | int32
50 | trafo | tap_max | int32
51 | trafo | tap_step_percent | float64
52 | trafo | tap_step_degree | float64
53 | trafo | tap_pos | int32
54 | trafo | tap_phase_shifter | bool
55 | trafo | parallel | uint32
56 | trafo | df | float64
57 | trafo | in_service | bool
58 | line_geodata | coords | object
59 | bus_geodata | x | float64
60 | bus_geodata | y | float64
61 | bus_geodata | coords | object
62 | res_bus | vm_pu | float64
63 | res_bus | va_degree | float64
64 | res_bus | p_mw | float64
65 | res_bus | q_mvar | float64
66 | res_line | p_from_mw | float64
67 | res_line | q_from_mvar | float64
68 | res_line | p_to_mw | float64
69 | res_line | q_to_mvar | float64
70 | res_line | pl_mw | float64
71 | res_line | ql_mvar | float64
72 | res_line | i_from_ka | float64
73 | res_line | i_to_ka | float64
74 | res_line | i_ka | float64
75 | res_line | vm_from_pu | float64
76 | res_line | va_from_degree | float64
77 | res_line | vm_to_pu | float64
78 | res_line | va_to_degree | float64
79 | res_line | loading_percent | float64
80 | res_trafo | p_hv_mw | float64
81 | res_trafo | q_hv_mvar | float64
82 | res_trafo | p_lv_mw | float64
83 | res_trafo | q_lv_mvar | float64
84 | res_trafo | pl_mw | float64
85 | res_trafo | ql_mvar | float64
86 | res_trafo | i_hv_ka | float64
87 | res_trafo | i_lv_ka | float64
88 | res_trafo | vm_hv_pu | float64
89 | res_trafo | va_hv_degree | float64
90 | res_trafo | vm_lv_pu | float64
91 | res_trafo | va_lv_degree | float64
92 | res_trafo | loading_percent | float64
93 | res_ext_grid | p_mw | float64
94 | res_ext_grid | q_mvar | float64
95 | res_load | p_mw | float64
96 | res_load | q_mvar | float64

## parameters
| version | format_version | converged | OPF_converged | name | f_hz | sn_mva
0 | 2.14.6 | 2.14.0 | TRUE | FALSE |  | 50 | 1