## bus
| name | vn_kv | type | zone | in_service
0 | bus_LV_1024-50_0_4_node_0 | 0.4 | n |  | TRUE
1 | bus_LV_1024-50_0_4_node_1 | 0.4 | n |  | TRUE
2 | bus_LV_1024-50_0_4_node_2 | 0.4 | n |  | TRUE
3 | bus_LV_1024-50_0_4_node_4 | 0.4 | n |  | TRUE
4 | bus_LV_1024-50_0_4_node_3 | 0.4 | n |  | TRUE
5 | bus_LV_1024-50_0_4_node_32 | 0.4 | n |  | TRUE
6 | bus_LV_1024-50_0_4_node_21 | 0.4 | n |  | TRUE
7 | bus_LV_1024-50_0_4_node_13 | 0.4 | n |  | TRUE
8 | bus_LV_1024-50_0_4_node_49 | 0.4 | n |  | TRUE
9 | bus_LV_1024-50_0_4_node_48 | 0.4 | n |  | TRUE
10 | bus_LV_1024-50_0_4_node_29 | 0.4 | n |  | TRUE
11 | bus_LV_1024-50_0_4_node_84 | 0.4 | n |  | TRUE
12 | bus_LV_1024-50_0_4_node_55 | 0.4 | n |  | TRUE
13 | bus_LV_1024-50_0_4_node_57 | 0.4 | n |  | TRUE
14 | bus_LV_1024-50_0_4_node_27 | 0.4 | n |  | TRUE
15 | bus_LV_1024-50_0_4_node_80 | 0.4 | n |  | TRUE
16 | bus_LV_1024-50_0_4_node_78 | 0.4 | n |  | TRUE
17 | bus_LV_1024-50_0_4_node_19 | 0.4 | n |  | TRUE
18 | bus_LV_1024-50_0_4_node_50 | 0.4 | n |  | TRUE
19 | bus_LV_1024-50_0_4_node_46 | 0.4 | n |  | TRUE
20 | bus_LV_1024-50_0_4_node_72 | 0.4 | n |  | TRUE
21 | bus_LV_1024-50_0_4_node_28 | 0.4 | n |  | TRUE
22 | bus_LV_1024-50_0_4_node_79 | 0.4 | n |  | TRUE
23 | bus_LV_1024-50_0_4_node_25 | 0.4 | n |  | TRUE
24 | bus_LV_1024-50_0_4_node_24 | 0.4 | n |  | TRUE
25 | bus_LV_1024-50_0_4_node_77 | 0.4 | n |  | TRUE
26 | bus_LV_1024-50_0_4_node_23 | 0.4 | n |  | TRUE
27 | bus_LV_1024-50_0_4_node_63 | 0.4 | n |  | TRUE
28 | bus_LV_1024-50_0_4_node_75 | 0.4 | n |  | TRUE
29 | bus_LV_1024-50_0_4_node_15 | 0.4 | n |  | TRUE
30 | bus_LV_1024-50_0_4_node_86 | 0.4 | n |  | TRUE
31 | bus_LV_1024-50_0_4_node_76 | 0.4 | n |  | TRUE
32 | bus_LV_1024-50_0_4_node_26 | 0.4 | n |  | TRUE
33 | bus_LV_1024-50_0_4_node_73 | 0.4 | n |  | TRUE
34 | bus_LV_1024-50_0_4_node_66 | 0.4 | n |  | TRUE
35 | bus_LV_1024-50_0_4_node_14 | 0.4 | n |  | TRUE
36 | bus_LV_1024-50_0_4_node_17 | 0.4 | n |  | TRUE
37 | bus_LV_1024-50_0_4_node_45 | 0.4 | n |  | TRUE
38 | bus_LV_1024-50_0_4_node_44 | 0.4 | n |  | TRUE
39 | bus_LV_1024-50_0_4_node_20 | 0.4 | n |  | TRUE
40 | bus_LV_1024-50_0_4_node_5 | 0.4 | n |  | TRUE
41 | bus_LV_1024-50_0_4_node_6 | 0.4 | n |  | TRUE
42 | bus_LV_1024-50_0_4_node_7 | 0.4 | n |  | TRUE
43 | bus_LV_1024-50_0_4_node_8 | 0.4 | n |  | TRUE
44 | bus_LV_1024-50_0_4_node_9 | 0.4 | n |  | TRUE
45 | bus_LV_1024-50_0_4_node_10 | 0.4 | n |  | TRUE
46 | bus_LV_1024-50_0_4_node_47 | 0.4 | n |  | TRUE
47 | bus_LV_1024-50_0_4_node_11 | 0.4 | n |  | TRUE
48 | bus_LV_1024-50_0_4_node_12 | 0.4 | n |  | TRUE
49 | bus_LV_1024-50_0_4_node_39 | 0.4 | n |  | TRUE
50 | bus_LV_1024-50_0_4_node_40 | 0.4 | n |  | TRUE
51 | bus_LV_1024-50_0_4_node_67 | 0.4 | n |  | TRUE
52 | bus_LV_1024-50_0_4_node_61 | 0.4 | n |  | TRUE
53 | bus_LV_1024-50_0_4_node_59 | 0.4 | n |  | TRUE
54 | bus_LV_1024-50_0_4_node_74 | 0.4 | n |  | TRUE
55 | bus_LV_1024-50_0_4_node_60 | 0.4 | n |  | TRUE
56 | bus_LV_1024-50_0_4_node_65 | 0.4 | n |  | TRUE
57 | bus_LV_1024-50_0_4_node_83 | 0.4 | n |  | TRUE
58 | bus_LV_1024-50_0_4_node_85 | 0.4 | n |  | TRUE
59 | bus_LV_1024-50_0_4_node_64 | 0.4 | n |  | TRUE
60 | bus_LV_1024-50_0_4_node_52 | 0.4 | n |  | TRUE
61 | bus_LV_1024-50_0_4_node_82 | 0.4 | n |  | TRUE
62 | bus_LV_1024-50_0_4_node_81 | 0.4 | n |  | TRUE
63 | bus_LV_1024-50_0_4_node_34 | 0.4 | n |  | TRUE
64 | bus_LV_1024-50_0_4_node_35 | 0.4 | n |  | TRUE
65 | bus_LV_1024-50_0_4_node_36 | 0.4 | n |  | TRUE
66 | bus_LV_1024-50_0_4_node_37 | 0.4 | n |  | TRUE
67 | bus_LV_1024-50_0_4_node_38 | 0.4 | n |  | TRUE
68 | bus_LV_1024-50_0_4_node_41 | 0.4 | n |  | TRUE
69 | bus_LV_1024-50_0_4_node_68 | 0.4 | n |  | TRUE
70 | bus_LV_1024-50_0_4_node_42 | 0.4 | n |  | TRUE
71 | bus_LV_1024-50_0_4_node_69 | 0.4 | n |  | TRUE
72 | bus_LV_1024-50_0_4_node_51 | 0.4 | n |  | TRUE
73 | bus_LV_1024-50_0_4_node_53 | 0.4 | n |  | TRUE
74 | bus_LV_1024-50_0_4_node_54 | 0.4 | n |  | TRUE
75 | bus_LV_1024-50_0_4_node_58 | 0.4 | n |  | TRUE
76 | bus_LV_1024-50_0_4_node_62 | 0.4 | n |  | TRUE
77 | bus_LV_1024-50_0_4_node_70 | 0.4 | n |  | TRUE
78 | bus_LV_1024-50_0_4_node_71 | 0.4 | n |  | TRUE
79 | bus_MV_354_1_node_134 | 20 | n |  | TRUE

## load
| name | bus | p_mw | q_mvar | const_z_percent | const_i_percent | sn_mva | scaling | in_service | type
0 | LV_1024-50_0_4_load_0 | 0 | 0.0067496 | 0.0016916 | 0 | 0 |  | 1 | TRUE | wye
1 | LV_1024-50_0_4_load_1 | 1 | 0.0090512 | 0.0022684 | 0 | 0 |  | 1 | TRUE | wye
2 | LV_1024-50_0_4_load_2 | 2 | 0.0062296 | 0.0015613 | 0 | 0 |  | 1 | TRUE | wye
3 | LV_1024-50_0_4_load_4 | 3 | 0.0088291 | 0.0022128 | 0 | 0 |  | 1 | TRUE | wye
4 | LV_1024-50_0_4_load_49 | 8 | 0.004394 | 0.0011012 | 0 | 0 |  | 1 | TRUE | wye
5 | LV_1024-50_0_4_load_48 | 9 | 0.0038871 | 0.00097419 | 0 | 0 |  | 1 | TRUE | wye
6 | LV_1024-50_0_4_load_57 | 13 | 0.0014902 | 0.00037347 | 0 | 0 |  | 1 | TRUE | wye
7 | LV_1024-50_0_4_load_80 | 15 | 0.013353 | 0.0033466 | 0 | 0 |  | 1 | TRUE | wye
8 | LV_1024-50_0_4_load_78 | 16 | 0.013183 | 0.003304 | 0 | 0 |  | 1 | TRUE | wye
9 | LV_1024-50_0_4_load_46 | 19 | 0.0045805 | 0.001148 | 0 | 0 |  | 1 | TRUE | wye
10 | LV_1024-50_0_4_load_72 | 20 | 0.010507 | 0.0026334 | 0 | 0 |  | 1 | TRUE | wye
11 | LV_1024-50_0_4_load_79 | 22 | 0.013176 | 0.0033023 | 0 | 0 |  | 1 | TRUE | wye
12 | LV_1024-50_0_4_load_77 | 25 | 0.017058 | 0.0042752 | 0 | 0 |  | 1 | TRUE | wye
13 | LV_1024-50_0_4_load_75 | 28 | 0.0094103 | 0.0023584 | 0 | 0 |  | 1 | TRUE | wye
14 | LV_1024-50_0_4_load_86 | 30 | 0.011714 | 0.0029358 | 0 | 0 |  | 1 | TRUE | wye
15 | LV_1024-50_0_4_load_76 | 31 | 0.013941 | 0.0034939 | 0 | 0 |  | 1 | TRUE | wye
16 | LV_1024-50_0_4_load_73 | 33 | 0.00071342 | 0.0001788 | 0 | 0 |  | 1 | TRUE | wye
17 | LV_1024-50_0_4_load_66 | 34 | 0.0057446 | 0.0014397 | 0 | 0 |  | 1 | TRUE | wye
18 | LV_1024-50_0_4_load_14 | 35 | 0.0084888 | 0.0021275 | 0 | 0 |  | 1 | TRUE | wye
19 | LV_1024-50_0_4_load_45 | 37 | 0.0034738 | 0.00087062 | 0 | 0 |  | 1 | TRUE | wye
20 | LV_1024-50_0_4_load_44 | 38 | 0.0079378 | 0.0019894 | 0 | 0 |  | 1 | TRUE | wye
21 | LV_1024-50_0_4_load_5 | 40 | 0.0032092 | 0.00080429 | 0 | 0 |  | 1 | TRUE | wye
22 | LV_1024-50_0_4_load_6 | 41 | 0.0024816 | 0.00062194 | 0 | 0 |  | 1 | TRUE | wye
23 | LV_1024-50_0_4_load_7 | 42 | 0.0026247 | 0.00065781 | 0 | 0 |  | 1 | TRUE | wye
24 | LV_1024-50_0_4_load_8 | 43 | 0.002495 | 0.00062531 | 0 | 0 |  | 1 | TRUE | wye
25 | LV_1024-50_0_4_load_10 | 45 | 0.0025816 | 0.000647 | 0 | 0 |  | 1 | TRUE | wye
26 | LV_1024-50_0_4_load_47 | 46 | 0.018426 | 0.0046179 | 0 | 0 |  | 1 | TRUE | wye
27 | LV_1024-50_0_4_load_11 | 47 | 0.0039839 | 0.00099846 | 0 | 0 |  | 1 | TRUE | wye
28 | LV_1024-50_0_4_load_12 | 48 | 0.0031924 | 0.0008001 | 0 | 0 |  | 1 | TRUE | wye
29 | LV_1024-50_0_4_load_39 | 49 | 0.0040426 | 0.0010132 | 0 | 0 |  | 1 | TRUE | wye
30 | LV_1024-50_0_4_load_40 | 50 | 0.0029724 | 0.00074495 | 0 | 0 |  | 1 | TRUE | wye
31 | LV_1024-50_0_4_load_67 | 51 | 0.013822 | 0.003464 | 0 | 0 |  | 1 | TRUE | wye
32 | LV_1024-50_0_4_load_59 | 53 | 0.010214 | 0.0025599 | 0 | 0 |  | 1 | TRUE | wye
33 | LV_1024-50_0_4_load_74 | 54 | 0.010174 | 0.0025498 | 0 | 0 |  | 1 | TRUE | wye
34 | LV_1024-50_0_4_load_65 | 56 | 0.005866 | 0.0014702 | 0 | 0 |  | 1 | TRUE | wye
35 | LV_1024-50_0_4_load_85 | 58 | 0.0013771 | 0.00034513 | 0 | 0 |  | 1 | TRUE | wye
36 | LV_1024-50_0_4_load_64 | 59 | 0.0084783 | 0.0021249 | 0 | 0 |  | 1 | TRUE | wye
37 | LV_1024-50_0_4_load_82 | 61 | 0.015878 | 0.0039793 | 0 | 0 |  | 1 | TRUE | wye
38 | LV_1024-50_0_4_load_81 | 62 | 0.013172 | 0.0033013 | 0 | 0 |  | 1 | TRUE | wye
39 | LV_1024-50_0_4_load_34 | 63 | 0.004116 | 0.0010316 | 0 | 0 |  | 1 | TRUE | wye
40 | LV_1024-50_0_4_load_35 | 64 | 0.0034883 | 0.00087425 | 0 | 0 |  | 1 | TRUE | wye
41 | LV_1024-50_0_4_load_36 | 65 | 0.0064219 | 0.0016095 | 0 | 0 |  | 1 | TRUE | wye
42 | LV_1024-50_0_4_load_37 | 66 | 0.0028143 | 0.00070533 | 0 | 0 |  | 1 | TRUE | wye
43 | LV_1024-50_0_4_load_38 | 67 | 0.0064239 | 0.00161 | 0 | 0 |  | 1 | TRUE | wye
44 | LV_1024-50_0_4_load_41 | 68 | 0.0021345 | 0.00053495 | 0 | 0 |  | 1 | TRUE | wye
45 | LV_1024-50_0_4_load_42 | 70 | 0.0029868 | 0.00074856 | 0 | 0 |  | 1 | TRUE | wye
46 | LV_1024-50_0_4_load_51 | 72 | 0.0021934 | 0.00054971 | 0 | 0 |  | 1 | TRUE | wye
47 | LV_1024-50_0_4_load_53 | 73 | 0.0059994 | 0.0015036 | 0 | 0 |  | 1 | TRUE | wye
48 | LV_1024-50_0_4_load_54 | 74 | 0.0025398 | 0.00063653 | 0 | 0 |  | 1 | TRUE | wye
49 | LV_1024-50_0_4_load_58 | 75 | 0.010205 | 0.0025577 | 0 | 0 |  | 1 | TRUE | wye
50 | LV_1024-50_0_4_load_62 | 76 | 0.0050229 | 0.0012589 | 0 | 0 |  | 1 | TRUE | wye
51 | LV_1024-50_0_4_load_70 | 77 | 0.011149 | 0.0027942 | 0 | 0 |  | 1 | TRUE | wye
52 | LV_1024-50_0_4_load_71 | 78 | 0.011148 | 0.0027939 | 0 | 0 |  | 1 | TRUE | wye

## ext_grid
| name | bus | vm_pu | va_degree | slack_weight | in_service
0 |  | 65 | 1 | 0 | 1 | TRUE

## line
| name | std_type | from_bus | to_bus | length_km | r_ohm_per_km | x_ohm_per_km | c_nf_per_km | g_us_per_km | max_i_ka | df | parallel | type | in_service
0 | LV_1024-50_0_4_line_0 |  | 0 | 1 | 0.016616 | 0.125 | 0.08 | 261 | 0 | 0.364 | 1 | 1 | cs | TRUE
1 | LV_1024-50_0_4_line_1 |  | 0 | 2 | 0.023531 | 0.125 | 0.08 | 261 | 0 | 0.364 | 1 | 1 | cs | TRUE
2 | LV_1024-50_0_4_line_2 |  | 2 | 3 | 0.026199 | 0.125 | 0.08 | 261 | 0 | 0.364 | 1 | 1 | cs | TRUE
3 | LV_1024-50_0_4_line_3 |  | 3 | 7 | 0.035062 | 0.125 | 0.08 | 261 | 0 | 0.364 | 1 | 1 | cs | TRUE
4 | LV_1024-50_0_4_line_4 |  | 4 | 5 | 0.20705 | 0.125 | 0.08 | 261 | 0 | 0.364 | 1 | 1 | cs | TRUE
5 | LV_1024-50_0_4_line_5 |  | 4 | 6 | 0.06589 | 0.125 | 0.08 | 261 | 0 | 0.364 | 1 | 1 | cs | TRUE
6 | LV_1024-50_0_4_line_6 |  | 5 | 8 | 0.028905 | 0.125 | 0.08 | 261 | 0 | 0.364 | 1 | 1 | cs | TRUE
7 | LV_1024-50_0_4_line_7 |  | 5 | 9 | 0.014919 | 0.125 | 0.08 | 261 | 0 | 0.364 | 1 | 1 | cs | TRUE
8 | LV_1024-50_0_4_line_8 |  | 6 | 20 | 0.045446 | 0.125 | 0.08 | 261 | 0 | 0.364 | 1 | 1 | cs | TRUE
9 | LV_1024-50_0_4_line_9 |  | 7 | 35 | 0.047599 | 0.125 | 0.08 | 261 | 0 | 0.364 | 1 | 1 | cs | TRUE
10 | LV_1024-50_0_4_line_10 |  | 7 | 36 | 0.045238 | 0.125 | 0.08 | 261 | 0 | 0.364 | 1 | 1 | cs | TRUE
11 | LV_1024-50_0_4_line_11 |  | 7 | 29 | 0.011208 | 0.125 | 0.08 | 261 | 0 | 0.364 | 1 | 1 | cs | TRUE
12 | LV_1024-50_0_4_line_12 |  | 10 | 11 | 0.008226 | 0.125 | 0.08 | 261 | 0 | 0.364 | 1 | 1 | cs | TRUE
13 | LV_1024-50_0_4_line_13 |  | 10 | 12 | 0.005979 | 0.125 | 0.08 | 261 | 0 | 0.364 | 1 | 1 | cs | TRUE
14 | LV_1024-50_0_4_line_14 |  | 10 | 13 | 0.037296 | 0.125 | 0.08 | 261 | 0 | 0.364 | 1 | 1 | cs | TRUE
15 | LV_1024-50_0_4_line_15 |  | 11 | 58 | 0.0093564 | 0.125 | 0.08 | 261 | 0 | 0.364 | 1 | 1 | cs | TRUE
16 | LV_1024-50_0_4_line_16 |  | 11 | 57 | 0.03255 | 0.125 | 0.08 | 261 | 0 | 0.364 | 1 | 1 | cs | TRUE
17 | LV_1024-50_0_4_line_17 |  | 12 | 59 | 0.01167 | 0.125 | 0.08 | 261 | 0 | 0.364 | 1 | 3 | cs | TRUE
18 | LV_1024-50_0_4_line_18 |  | 12 | 60 | 0.030739 | 0.125 | 0.08 | 261 | 0 | 0.364 | 1 | 1 | cs | TRUE
19 | LV_1024-50_0_4_line_19 |  | 14 | 15 | 0.019697 | 0.125 | 0.08 | 261 | 0 | 0.364 | 1 | 1 | cs | TRUE
20 | LV_1024-50_0_4_line_20 |  | 14 | 16 | 0.02875 | 0.125 | 0.08 | 261 | 0 | 0.364 | 1 | 1 | cs | TRUE
21 | LV_1024-50_0_4_line_21 |  | 15 | 57 | 0.025672 | 0.125 | 0.08 | 261 | 0 | 0.364 | 1 | 1 | cs | TRUE
22 | LV_1024-50_0_4_line_22 |  | 16 | 25 | 0.026327 | 0.125 | 0.08 | 261 | 0 | 0.364 | 1 | 1 | cs | TRUE
23 | LV_1024-50_0_4_line_23 |  | 17 | 18 | 0.021376 | 0.125 | 0.08 | 261 | 0 | 0.364 | 1 | 1 | cs | TRUE
24 | LV_1024-50_0_4_line_24 |  | 17 | 19 | 0.021086 | 0.125 | 0.08 | 261 | 0 | 0.364 | 1 | 1 | cs | TRUE
25 | LV_1024-50_0_4_line_25 |  | 18 | 51 | 0.042568 | 0.125 | 0.08 | 261 | 0 | 0.364 | 1 | 1 | cs | TRUE
26 | LV_1024-50_0_4_line_26 |  | 19 | 39 | 0.019175 | 0.125 | 0.08 | 261 | 0 | 0.364 | 1 | 1 | cs | TRUE
27 | LV_1024-50_0_4_line_27 |  | 20 | 52 | 0.011933 | 0.125 | 0.08 | 261 | 0 | 0.364 | 1 | 1 | cs | TRUE
28 | LV_1024-50_0_4_line_28 |  | 21 | 22 | 0.0017567 | 0.125 | 0.08 | 261 | 0 | 0.364 | 1 | 1 | cs | TRUE
29 | LV_1024-50_0_4_line_29 |  | 21 | 23 | 0.018977 | 0.125 | 0.08 | 261 | 0 | 0.364 | 1 | 1 | cs | TRUE
30 | LV_1024-50_0_4_line_30 |  | 22 | 24 | 0.023844 | 0.125 | 0.08 | 261 | 0 | 0.364 | 1 | 1 | cs | TRUE
31 | LV_1024-50_0_4_line_31 |  | 23 | 31 | 0.0095702 | 0.125 | 0.08 | 261 | 0 | 0.364 | 1 | 1 | cs | TRUE
32 | LV_1024-50_0_4_line_32 |  | 24 | 25 | 0.0084631 | 0.125 | 0.08 | 261 | 0 | 0.364 | 1 | 1 | cs | TRUE
33 | LV_1024-50_0_4_line_33 |  | 26 | 27 | 0.009012 | 0.125 | 0.08 | 261 | 0 | 0.364 | 1 | 1 | cs | TRUE
34 | LV_1024-50_0_4_line_34 |  | 26 | 28 | 0.013884 | 0.125 | 0.08 | 261 | 0 | 0.364 | 1 | 1 | cs | TRUE
35 | LV_1024-50_0_4_line_35 |  | 27 | 33 | 0.037721 | 0.125 | 0.08 | 261 | 0 | 0.364 | 1 | 3 | cs | TRUE
36 | LV_1024-50_0_4_line_36 |  | 27 | 55 | 0.02617 | 0.125 | 0.08 | 261 | 0 | 0.364 | 1 | 3 | cs | TRUE
37 | LV_1024-50_0_4_line_37 |  | 28 | 54 | 0.019525 | 0.125 | 0.08 | 261 | 0 | 0.364 | 1 | 1 | cs | TRUE
38 | LV_1024-50_0_4_line_38 |  | 29 | 30 | 0.025122 | 0.125 | 0.08 | 261 | 0 | 0.364 | 1 | 1 | cs | TRUE
39 | LV_1024-50_0_4_line_39 |  | 32 | 33 | 0.018146 | 0.125 | 0.08 | 261 | 0 | 0.364 | 1 | 3 | cs | TRUE
40 | LV_1024-50_0_4_line_40 |  | 32 | 34 | 0.059598 | 0.125 | 0.08 | 261 | 0 | 0.364 | 1 | 3 | cs | TRUE
41 | LV_1024-50_0_4_line_41 |  | 34 | 56 | 0.027408 | 0.125 | 0.08 | 261 | 0 | 0.364 | 1 | 3 | cs | TRUE
42 | LV_1024-50_0_4_line_42 |  | 36 | 37 | 0.014548 | 0.125 | 0.08 | 261 | 0 | 0.364 | 1 | 1 | cs | TRUE
43 | LV_1024-50_0_4_line_43 |  | 36 | 38 | 0.027947 | 0.125 | 0.08 | 261 | 0 | 0.364 | 1 | 1 | cs | TRUE
44 | LV_1024-50_0_4_line_44 |  | 37 | 44 | 0.011984 | 0.125 | 0.08 | 261 | 0 | 0.364 | 1 | 1 | cs | TRUE
45 | LV_1024-50_0_4_line_45 |  | 38 | 39 | 0.025918 | 0.125 | 0.08 | 261 | 0 | 0.364 | 1 | 1 | cs | TRUE
46 | LV_1024-50_0_4_line_46 |  | 40 | 41 | 0.0088124 | 0.125 | 0.08 | 261 | 0 | 0.364 | 1 | 1 | cs | TRUE
47 | LV_1024-50_0_4_line_47 |  | 40 | 42 | 0.002235 | 0.125 | 0.08 | 261 | 0 | 0.364 | 1 | 1 | cs | TRUE
48 | LV_1024-50_0_4_line_48 |  | 41 | 43 | 0.01251 | 0.125 | 0.08 | 261 | 0 | 0.364 | 1 | 1 | cs | TRUE
49 | LV_1024-50_0_4_line_49 |  | 42 | 44 | 0.020507 | 0.125 | 0.08 | 261 | 0 | 0.364 | 1 | 1 | cs | TRUE
50 | LV_1024-50_0_4_line_50 |  | 43 | 45 | 0.011019 | 0.125 | 0.08 | 261 | 0 | 0.364 | 1 | 1 | cs | TRUE
51 | LV_1024-50_0_4_line_51 |  | 44 | 46 | 0.0050649 | 0.125 | 0.08 | 261 | 0 | 0.364 | 1 | 1 | cs | TRUE
52 | LV_1024-50_0_4_line_52 |  | 45 | 47 | 0.010042 | 0.125 | 0.08 | 261 | 0 | 0.364 | 1 | 1 | cs | TRUE
53 | LV_1024-50_0_4_line_53 |  | 47 | 48 | 0.0027225 | 0.125 | 0.08 | 261 | 0 | 0.364 | 1 | 1 | cs | TRUE
54 | LV_1024-50_0_4_line_54 |  | 48 | 49 | 0.0091566 | 0.125 | 0.08 | 261 | 0 | 0.364 | 1 | 1 | cs | TRUE
55 | LV_1024-50_0_4_line_55 |  | 49 | 50 | 0.0015262 | 0.125 | 0.08 | 261 | 0 | 0.364 | 1 | 1 | cs | TRUE
56 | LV_1024-50_0_4_line_56 |  | 51 | 69 | 0.020495 | 0.125 | 0.08 | 261 | 0 | 0.364 | 1 | 1 | cs | TRUE
57 | LV_1024-50_0_4_line_57 |  | 52 | 53 | 0.011757 | 0.125 | 0.08 | 261 | 0 | 0.364 | 1 | 1 | cs | TRUE
58 | LV_1024-50_0_4_line_58 |  | 53 | 75 | 0.020205 | 0.125 | 0.08 | 261 | 0 | 0.364 | 1 | 1 | cs | TRUE
59 | LV_1024-50_0_4_line_59 |  | 55 | 76 | 0.019218 | 0.125 | 0.08 | 261 | 0 | 0.364 | 1 | 3 | cs | TRUE
60 | LV_1024-50_0_4_line_60 |  | 55 | 75 | 0.022519 | 0.125 | 0.08 | 261 | 0 | 0.364 | 1 | 1 | cs | TRUE
61 | LV_1024-50_0_4_line_61 |  | 56 | 59 | 0.031004 | 0.125 | 0.08 | 261 | 0 | 0.364 | 1 | 3 | cs | TRUE
62 | LV_1024-50_0_4_line_62 |  | 57 | 62 | 0.0066638 | 0.125 | 0.08 | 261 | 0 | 0.364 | 1 | 1 | cs | TRUE
63 | LV_1024-50_0_4_line_63 |  | 60 | 74 | 0.01747 | 0.125 | 0.08 | 261 | 0 | 0.364 | 1 | 1 | cs | TRUE
64 | LV_1024-50_0_4_line_64 |  | 60 | 72 | 0.032905 | 0.125 | 0.08 | 261 | 0 | 0.364 | 1 | 1 | cs | TRUE
65 | LV_1024-50_0_4_line_65 |  | 61 | 62 | 0.031476 | 0.125 | 0.08 | 261 | 0 | 0.364 | 1 | 1 | cs | TRUE
66 | LV_1024-50_0_4_line_66 |  | 63 | 64 | 0.012276 | 0.125 | 0.08 | 261 | 0 | 0.364 | 1 | 1 | cs | TRUE
67 | LV_1024-50_0_4_line_67 |  | 63 | 65 | 0.061969 | 0.125 | 0.08 | 261 | 0 | 0.364 | 1 | 1 | cs | TRUE
68 | LV_1024-50_0_4_line_68 |  | 64 | 66 | 0.0090472 | 0.125 | 0.08 | 261 | 0 | 0.364 | 1 | 1 | cs | TRUE
69 | LV_1024-50_0_4_line_69 |  | 65 | 67 | 0.01933 | 0.125 | 0.08 | 261 | 0 | 0.364 | 1 | 3 | cs | TRUE
70 | LV_1024-50_0_4_line_70 |  | 66 | 68 | 0.022311 | 0.125 | 0.08 | 261 | 0 | 0.364 | 1 | 1 | cs | TRUE
71 | LV_1024-50_0_4_line_71 |  | 67 | 69 | 0.035457 | 0.125 | 0.08 | 261 | 0 | 0.364 | 1 | 3 | cs | TRUE
72 | LV_1024-50_0_4_line_72 |  | 68 | 70 | 0.0040996 | 0.125 | 0.08 | 261 | 0 | 0.364 | 1 | 1 | cs | TRUE
73 | LV_1024-50_0_4_line_73 |  | 69 | 71 | 0.021944 | 0.125 | 0.08 | 261 | 0 | 0.364 | 1 | 3 | cs | TRUE
74 | LV_1024-50_0_4_line_74 |  | 71 | 78 | 0.023368 | 0.125 | 0.08 | 261 | 0 | 0.364 | 1 | 1 | cs | TRUE
75 | LV_1024-50_0_4_line_75 |  | 71 | 76 | 0.0075322 | 0.125 | 0.08 | 261 | 0 | 0.364 | 1 | 3 | cs | TRUE
76 | LV_1024-50_0_4_line_76 |  | 72 | 73 | 0.017963 | 0.125 | 0.08 | 261 | 0 | 0.364 | 1 | 1 | cs | TRUE
77 | LV_1024-50_0_4_line_77 |  | 77 | 78 | 0.021877 | 0.125 | 0.08 | 261 | 0 | 0.364 | 1 | 1 | cs | TRUE

## trafo
| name | std_type | hv_bus | lv_bus | sn_mva | vn_hv_kv | vn_lv_kv | vk_percent | vkr_percent | pfe_kw | i0_percent | shift_degree | tap_side | tap_neutral | tap_min | tap_max | tap_step_percent | tap_step_degree | tap_pos | tap_phase_shifter | parallel | df | in_service
0 | LV_1024-50_0_4_trafo_36 | 0.63 MVA 20/0.4 kV | 79 | 65 | 0.63 | 20 | 0.4 | 6 | 1.206 | 1.65 | 0.2619 | 150 | hv | 0 | -2 | 2 | 2.5 | 0 | 0 | FALSE | 1 | 1 | TRUE

## line_geodata
| x0 | y0 | x1 | y1 | x2 | y2 | x3 | y3 | x4 | y4 | x5 | y5 | x6 | y6 | x7 | y7 | x8 | y8 | x9 | y9 | x10 | y10 | x11 | y11
0 | 2662928.3655 | 1214328.5547 | 2662941.227 | 1214338.6704 | 2662941.4269 | 1214338.8258
1 | 2662928.3655 | 1214328.5547 | 2662911.2095 | 1214315.0614 | 2662909.8669 | 1214314.0111
2 | 2662889.2323 | 1214297.8683 | 2662909.8669 | 1214314.0111
3 | 2662861.6118 | 1214276.2701 | 2662881.2883 | 1214291.6536 | 2662889.2323 | 1214297.8683
4 | 2662933.9377 | 1214288.1178 | 2663034.4845 | 1214368.4402 | 2663064.5352 | 1214396.742 | 2663038.223 | 1214422.8688
5 | 2663008.0134 | 1214468.5222 | 2663018.009 | 1214459.122 | 2663020.6081 | 1214458.9716 | 2663035.0088 | 1214445.2709 | 2663038.9956 | 1214441.0215 | 2663039.7265 | 1214435.8261 | 2663035.3293 | 1214431.488 | 2663036.2576 | 1214430.6084 | 2663038.3828 | 1214428.5852 | 2663040.6614 | 1214426.419 | 2663041.2599 | 1214425.8472 | 2663038.223 | 1214422.8688
6 | 2662933.9377 | 1214288.1178 | 2662951.0789 | 1214266.6521 | 2662952.027 | 1214265.5755
7 | 2662933.9377 | 1214288.1178 | 2662922.0981 | 1214279.0401
8 | 2663008.0134 | 1214468.5222 | 2663007.2652 | 1214468.1697 | 2662999.9334 | 1214466.9804 | 2662963.2188 | 1214461.0456
9 | 2662861.6118 | 1214276.2701 | 2662838.4711 | 1214258.0706 | 2662824.589 | 1214246.3637
10 | 2662861.6118 | 1214276.2701 | 2662860.82 | 1214277.1734 | 2662858.7827 | 1214279.4978 | 2662856.7762 | 1214281.7892 | 2662856.2073 | 1214282.4392 | 2662872.5889 | 1214295.531 | 2662885.2983 | 1214305.3599
11 | 2662869.5115 | 1214269.0044 | 2662867.8327 | 1214269.0312 | 2662861.6118 | 1214276.2701
12 | 2662737.9181 | 1214405.9589 | 2662744.7893 | 1214410.5117
13 | 2662749.7824 | 1214413.8218 | 2662744.7893 | 1214410.5117
14 | 2662744.7893 | 1214410.5117 | 2662750.4616 | 1214397.6412 | 2662753.4358 | 1214389.2674 | 2662753.5249 | 1214387.3004 | 2662753.3377 | 1214384.8858 | 2662752.6008 | 1214382.7323 | 2662750.7602 | 1214380.0891 | 2662747.262 | 1214377.3274
15 | 2662737.9181 | 1214405.9589 | 2662736.1759 | 1214404.7954 | 2662730.203 | 1214400.6659
16 | 2662719.3174 | 1214432.7019 | 2662737.9181 | 1214405.9589
17 | 2662749.7824 | 1214413.8218 | 2662759.4447 | 1214420.3668
18 | 2662749.7824 | 1214413.8218 | 2662748.11 | 1214407.467 | 2662756.1123 | 1214384.6593
19 | 2662757.3049 | 1214457.5057 | 2662740.8126 | 1214446.7371
20 | 2662757.3049 | 1214457.5057 | 2662740.4737 | 1214480.8137
21 | 2662719.3174 | 1214432.7019 | 2662740.8126 | 1214446.7371
22 | 2662752.1189 | 1214497.5725 | 2662736.3332 | 1214486.5474 | 2662740.4737 | 1214480.8137
23 | 2662939.8927 | 1214371.5321 | 2662959.6071 | 1214363.135
24 | 2662959.6071 | 1214363.135 | 2662943.0167 | 1214350.1207
25 | 2662939.8927 | 1214371.5321 | 2662910.1174 | 1214393.3537 | 2662905.6731 | 1214389.8602
26 | 2662927.8781 | 1214338.3515 | 2662941.6491 | 1214349.0479 | 2662943.0167 | 1214350.1207
27 | 2662951.4386 | 1214459.1413 | 2662963.2188 | 1214461.0456
28 | 2662774.1536 | 1214481.7424 | 2662773.1177 | 1214483.1612
29 | 2662774.1536 | 1214481.7424 | 2662789.7299 | 1214492.6464
30 | 2662759.0573 | 1214502.4185 | 2662773.1177 | 1214483.1612
31 | 2662789.7299 | 1214492.6464 | 2662797.5684 | 1214498.1371
32 | 2662759.0573 | 1214502.4185 | 2662752.1189 | 1214497.5725
33 | 2662888.4615 | 1214477.7996 | 2662895.1572 | 1214483.8517
34 | 2662895.1572 | 1214483.8517 | 2662898.5742 | 1214480.3189 | 2662906.496 | 1214484.5244
35 | 2662888.4615 | 1214477.7996 | 2662867.5756 | 1214487.1296 | 2662855.0749 | 1214495.1376
36 | 2662888.4615 | 1214477.7996 | 2662888.5806 | 1214473.7095 | 2662896.7206 | 1214455.8843 | 2662897.2551 | 1214453.4551
37 | 2662923.7417 | 1214493.6798 | 2662906.496 | 1214484.5244
38 | 2662879.6539 | 1214250.0219 | 2662881.494 | 1214253.4323 | 2662873.5138 | 1214261.1195 | 2662874.609 | 1214263.8661 | 2662869.5115 | 1214269.0044
39 | 2662839.7955 | 1214504.9256 | 2662855.0749 | 1214495.1376
40 | 2662839.7955 | 1214504.9256 | 2662815.3899 | 1214471.3479 | 2662803.9563 | 1214457.3324
41 | 2662785.1137 | 1214437.7542 | 2662791.5307 | 1214442.1008 | 2662803.9563 | 1214457.3324
42 | 2662885.2983 | 1214305.3599 | 2662876.1623 | 1214316.682
43 | 2662885.2983 | 1214305.3599 | 2662907.4026 | 1214322.4614
44 | 2662868.6369 | 1214326.0081 | 2662876.1623 | 1214316.682
45 | 2662927.8781 | 1214338.3515 | 2662909.3081 | 1214323.9357 | 2662907.4026 | 1214322.4614
46 | 2662850.9592 | 1214311.7007 | 2662844.1093 | 1214306.1567
47 | 2662850.9592 | 1214311.7007 | 2662852.6966 | 1214313.1068
48 | 2662844.1093 | 1214306.1567 | 2662834.385 | 1214298.2863
49 | 2662868.6369 | 1214326.0081 | 2662852.6966 | 1214313.1068
50 | 2662825.8199 | 1214291.3542 | 2662834.385 | 1214298.2863
51 | 2662868.6369 | 1214326.0081 | 2662871.5171 | 1214330.1744
52 | 2662818.014 | 1214285.0365 | 2662825.8199 | 1214291.3542
53 | 2662815.8978 | 1214283.3237 | 2662818.014 | 1214285.0365
54 | 2662815.8978 | 1214283.3237 | 2662808.7803 | 1214277.5631
55 | 2662807.5939 | 1214276.603 | 2662808.7803 | 1214277.5631
56 | 2662893.3407 | 1214406.2291 | 2662905.6731 | 1214389.8602
57 | 2662951.4386 | 1214459.1413 | 2662939.746 | 1214457.9142
58 | 2662919.6514 | 1214455.8054 | 2662939.746 | 1214457.9142
59 | 2662897.2551 | 1214453.4551 | 2662899.5287 | 1214443.1283 | 2662899.5874 | 1214434.4848
60 | 2662897.2551 | 1214453.4551 | 2662919.6514 | 1214455.8054
61 | 2662759.4447 | 1214420.3668 | 2662785.1137 | 1214437.7542
62 | 2662719.3174 | 1214432.7019 | 2662715.3194 | 1214438.0332
63 | 2662756.1123 | 1214384.6593 | 2662753.8233 | 1214378.4314 | 2662745.2914 | 1214371.7539
64 | 2662756.1123 | 1214384.6593 | 2662758.9839 | 1214383.8668 | 2662765.8179 | 1214376.8122 | 2662768.1569 | 1214376.1141 | 2662771.5511 | 1214376.917 | 2662782.7355 | 1214385.6264
65 | 2662715.3194 | 1214438.0332 | 2662701.2999 | 1214456.7273 | 2662694.575 | 1214452.1953
66 | 2662798.1925 | 1214341.2299 | 2662807.6837 | 1214349.0165
67 | 2662851.9028 | 1214391.8889 | 2662844.8049 | 1214386.372 | 2662829.6589 | 1214367.045 | 2662807.6837 | 1214349.0165
68 | 2662798.1925 | 1214341.2299 | 2662791.198 | 1214335.4916
69 | 2662851.9028 | 1214391.8889 | 2662867.1648 | 1214403.7513
70 | 2662791.198 | 1214335.4916 | 2662773.9493 | 1214321.3407
71 | 2662893.3407 | 1214406.2291 | 2662884.0008 | 1214416.8372 | 2662867.1648 | 1214403.7513
72 | 2662773.9493 | 1214321.3407 | 2662770.7798 | 1214318.7405
73 | 2662893.3407 | 1214406.2291 | 2662896.7331 | 1214412.2353 | 2662899.6527 | 1214424.8961 | 2662899.6386 | 1214426.9528
74 | 2662899.6386 | 1214426.9528 | 2662922.1244 | 1214422.9319 | 2662922.6377 | 1214422.8192
75 | 2662899.6386 | 1214426.9528 | 2662899.5874 | 1214434.4848
76 | 2662796.9082 | 1214396.6628 | 2662782.7355 | 1214385.6264
77 | 2662944.0073 | 1214418.133 | 2662943.7749 | 1214418.1796 | 2662922.6377 | 1214422.8192

## bus_geodata
| x | y | coords
0 | 2662928.3655 | 1214328.5547
1 | 2662941.4269 | 1214338.8258
2 | 2662909.8669 | 1214314.0111
3 | 2662889.2323 | 1214297.8683
4 | 2663038.223 | 1214422.8688
5 | 2662933.9377 | 1214288.1178
6 | 2663008.0134 | 1214468.5222
7 | 2662861.6118 | 1214276.2701
8 | 2662952.027 | 1214265.5755
9 | 2662922.0981 | 1214279.0401
10 | 2662744.7893 | 1214410.5117
11 | 2662737.9181 | 1214405.9589
12 | 2662749.7824 | 1214413.8218
13 | 2662747.262 | 1214377.3274
14 | 2662757.3049 | 1214457.5057
15 | 2662740.8126 | 1214446.7371
16 | 2662740.4737 | 1214480.8137
17 | 2662959.6071 | 1214363.135
18 | 2662939.8927 | 1214371.5321
19 | 2662943.0167 | 1214350.1207
20 | 2662963.2188 | 1214461.0456
21 | 2662774.1536 | 1214481.7424
22 | 2662773.1177 | 1214483.1612
23 | 2662789.7299 | 1214492.6464
24 | 2662759.0573 | 1214502.4185
25 | 2662752.1189 | 1214497.5725
26 | 2662895.1572 | 1214483.8517
27 | 2662888.4615 | 1214477.7996
28 | 2662906.496 | 1214484.5244
29 | 2662869.5115 | 1214269.0044
30 | 2662879.6539 | 1214250.0219
31 | 2662797.5684 | 1214498.1371
32 | 2662839.7955 | 1214504.9256
33 | 2662855.0749 | 1214495.1376
34 | 2662803.9563 | 1214457.3324
35 | 2662824.589 | 1214246.3637
36 | 2662885.2983 | 1214305.3599
37 | 2662876.1623 | 1214316.682
38 | 2662907.4026 | 1214322.4614
39 | 2662927.8781 | 1214338.3515
40 | 2662850.9592 | 1214311.7007
41 | 2662844.1093 | 1214306.1567
42 | 2662852.6966 | 1214313.1068
43 | 2662834.385 | 1214298.2863
44 | 2662868.6369 | 1214326.0081
45 | 2662825.8199 | 1214291.3542
46 | 2662871.5171 | 1214330.1744
47 | 2662818.014 | 1214285.0365
48 | 2662815.8978 | 1214283.3237
49 | 2662808.7803 | 1214277.5631
50 | 2662807.5939 | 1214276.603
51 | 2662905.6731 | 1214389.8602
52 | 2662951.4386 | 1214459.1413
53 | 2662939.746 | 1214457.9143
54 | 2662923.7417 | 1214493.6798
55 | 2662897.2551 | 1214453.4551
56 | 2662785.1137 | 1214437.7542
57 | 2662719.3174 | 1214432.7019
58 | 2662730.203 | 1214400.6659
59 | 2662759.4447 | 1214420.3668
60 | 2662756.1123 | 1214384.6593
61 | 2662694.575 | 1214452.1953
62 | 2662715.3194 | 1214438.0332
63 | 2662807.6837 | 1214349.0165
64 | 2662798.1925 | 1214341.2299
65 | 2662851.9028 | 1214391.8889
66 | 2662791.198 | 1214335.4916
67 | 2662867.1648 | 1214403.7513
68 | 2662773.9493 | 1214321.3407
69 | 2662893.3407 | 1214406.2291
70 | 2662770.7798 | 1214318.7405
71 | 2662899.6386 | 1214426.9528
72 | 2662782.7355 | 1214385.6264
73 | 2662796.9082 | 1214396.6628
74 | 2662745.2914 | 1214371.7539
75 | 2662919.6514 | 1214455.8054
76 | 2662899.5874 | 1214434.4848
77 | 2662944.0073 | 1214418.133
78 | 2662922.6377 | 1214422.8192
79 | 2662893.3407 | 1214406.2291

## line_std_types
| c_nf_per_km | r_ohm_per_km | x_ohm_per_km | max_i_ka | type | q_mm2 | alpha | voltage_rating
NAYY 4x50 SE | 210 | 0.642 | 0.083 | 0.142 | cs | 50 | 0.00403 | LV
NAYY 4x120 SE | 264 | 0.225 | 0.08 | 0.242 | cs | 120 | 0.00403 | LV
NAYY 4x150 SE | 261 | 0.208 | 0.08 | 0.27 | cs | 150 | 0.00403 | LV
NA2XS2Y 1x95 RM/25 12/20 kV | 216 | 0.313 | 0.132 | 0.252 | cs | 95 | 0.00403 | MV
NA2XS2Y 1x185 RM/25 12/20 kV | 273 | 0.161 | 0.117 | 0.362 | cs | 185 | 0.00403 | MV
NA2XS2Y 1x240 RM/25 12/20 kV | 304 | 0.122 | 0.112 | 0.421 | cs | 240 | 0.00403 | MV
NA2XS2Y 1x95 RM/25 6/10 kV | 315 | 0.313 | 0.123 | 0.249 | cs | 95 | 0.00403 | MV
NA2XS2Y 1x185 RM/25 6/10 kV | 406 | 0.161 | 0.11 | 0.358 | cs | 185 | 0.00403 | MV
NA2XS2Y 1x240 RM/25 6/10 kV | 456 | 0.122 | 0.105 | 0.416 | cs | 240 | 0.00403 | MV
NA2XS2Y 1x150 RM/25 12/20 kV | 250 | 0.206 | 0.116 | 0.319 | cs | 150 | 0.00403 | MV
NA2XS2Y 1x120 RM/25 12/20 kV | 230 | 0.253 | 0.119 | 0.283 | cs | 120 | 0.00403 | MV
NA2XS2Y 1x70 RM/25 12/20 kV | 190 | 0.443 | 0.132 | 0.22 | cs | 70 | 0.00403 | MV
NA2XS2Y 1x150 RM/25 6/10 kV | 360 | 0.206 | 0.11 | 0.315 | cs | 150 | 0.00403 | MV
NA2XS2Y 1x120 RM/25 6/10 kV | 340 | 0.253 | 0.113 | 0.28 | cs | 120 | 0.00403 | MV
NA2XS2Y 1x70 RM/25 6/10 kV | 280 | 0.443 | 0.123 | 0.217 | cs | 70 | 0.00403 | MV
N2XS(FL)2Y 1x120 RM/35 64/110 kV | 112 | 0.153 | 0.166 | 0.366 | cs | 120 | 0.00393 | HV
N2XS(FL)2Y 1x185 RM/35 64/110 kV | 125 | 0.099 | 0.156 | 0.457 | cs | 185 | 0.00393 | HV
N2XS(FL)2Y 1x240 RM/35 64/110 kV | 135 | 0.075 | 0.149 | 0.526 | cs | 240 | 0.00393 | HV
N2XS(FL)2Y 1x300 RM/35 64/110 kV | 144 | 0.06 | 0.144 | 0.588 | cs | 300 | 0.00393 | HV
15-AL1/3-ST1A 0.4 | 11 | 1.8769 | 0.35 | 0.105 | ol | 16 | 0.00403 | LV
24-AL1/4-ST1A 0.4 | 11.25 | 1.2012 | 0.335 | 0.14 | ol | 24 | 0.00403 | LV
48-AL1/8-ST1A 0.4 | 12.2 | 0.5939 | 0.3 | 0.21 | ol | 48 | 0.00403 | LV
94-AL1/15-ST1A 0.4 | 13.2 | 0.306 | 0.29 | 0.35 | ol | 94 | 0.00403 | LV
34-AL1/6-ST1A 10.0 | 9.7 | 0.8342 | 0.36 | 0.17 | ol | 34 | 0.00403 | MV
48-AL1/8-ST1A 10.0 | 10.1 | 0.5939 | 0.35 | 0.21 | ol | 48 | 0.00403 | MV
70-AL1/11-ST1A 10.0 | 10.4 | 0.4132 | 0.339 | 0.29 | ol | 70 | 0.00403 | MV
94-AL1/15-ST1A 10.0 | 10.75 | 0.306 | 0.33 | 0.35 | ol | 94 | 0.00403 | MV
122-AL1/20-ST1A 10.0 | 11.1 | 0.2376 | 0.323 | 0.41 | ol | 122 | 0.00403 | MV
149-AL1/24-ST1A 10.0 | 11.25 | 0.194 | 0.315 | 0.47 | ol | 149 | 0.00403 | MV
34-AL1/6-ST1A 20.0 | 9.15 | 0.8342 | 0.382 | 0.17 | ol | 34 | 0.00403 | MV
48-AL1/8-ST1A 20.0 | 9.5 | 0.5939 | 0.372 | 0.21 | ol | 48 | 0.00403 | MV
70-AL1/11-ST1A 20.0 | 9.7 | 0.4132 | 0.36 | 0.29 | ol | 70 | 0.00403 | MV
94-AL1/15-ST1A 20.0 | 10 | 0.306 | 0.35 | 0.35 | ol | 94 | 0.00403 | MV
122-AL1/20-ST1A 20.0 | 10.3 | 0.2376 | 0.344 | 0.41 | ol | 122 | 0.00403 | MV
149-AL1/24-ST1A 20.0 | 10.5 | 0.194 | 0.337 | 0.47 | ol | 149 | 0.00403 | MV
184-AL1/30-ST1A 20.0 | 10.75 | 0.1571 | 0.33 | 0.535 | ol | 184 | 0.00403 | MV
243-AL1/39-ST1A 20.0 | 11 | 0.1188 | 0.32 | 0.645 | ol | 243 | 0.00403 | MV
48-AL1/8-ST1A 110.0 | 8 | 0.5939 | 0.46 | 0.21 | ol | 48 | 0.00403 | HV
70-AL1/11-ST1A 110.0 | 8.4 | 0.4132 | 0.45 | 0.29 | ol | 70 | 0.00403 | HV
94-AL1/15-ST1A 110.0 | 8.65 | 0.306 | 0.44 | 0.35 | ol | 94 | 0.00403 | HV
122-AL1/20-ST1A 110.0 | 8.5 | 0.2376 | 0.43 | 0.41 | ol | 122 | 0.00403 | HV
149-AL1/24-ST1A 110.0 | 8.75 | 0.194 | 0.41 | 0.47 | ol | 149 | 0.00403 | HV
184-AL1/30-ST1A 110.0 | 8.8 | 0.1571 | 0.4 | 0.535 | ol | 184 | 0.00403 | HV
243-AL1/39-ST1A 110.0 | 9 | 0.1188 | 0.39 | 0.645 | ol | 243 | 0.00403 | HV
305-AL1/39-ST1A 110.0 | 9.2 | 0.0949 | 0.38 | 0.74 | ol | 305 | 0.00403 | HV
490-AL1/64-ST1A 110.0 | 9.75 | 0.059 | 0.37 | 0.96 | ol | 490 | 0.00403 | HV
679-AL1/86-ST1A 110.0 | 9.95 | 0.042 | 0.36 | 1.15 | ol | 679 | 0.00403 | HV
490-AL1/64-ST1A 220.0 | 10 | 0.059 | 0.285 | 0.96 | ol | 490 | 0.00403 | HV
679-AL1/86-ST1A 220.0 | 11.7 | 0.042 | 0.275 | 1.15 | ol | 679 | 0.00403 | HV
490-AL1/64-ST1A 380.0 | 11 | 0.059 | 0.253 | 0.96 | ol | 490 | 0.00403 | HV
679-AL1/86-ST1A 380.0 | 14.6 | 0.042 | 0.25 | 1.15 | ol | 679 | 0.00403 | HV

## trafo_std_types
| i0_percent | pfe_kw | vkr_percent | sn_mva | vn_lv_kv | vn_hv_kv | vk_percent | shift_degree | vector_group | tap_side | tap_neutral | tap_min | tap_max | tap_step_degree | tap_step_percent | tap_phase_shifter
160 MVA 380/110 kV | 0.06 | 60 | 0.25 | 160 | 110 | 380 | 12.2 | 0 | Yy0 | hv | 0 | -9 | 9 | 0 | 1.5 | FALSE
100 MVA 220/110 kV | 0.06 | 55 | 0.26 | 100 | 110 | 220 | 12 | 0 | Yy0 | hv | 0 | -9 | 9 | 0 | 1.5 | FALSE
63 MVA 110/20 kV | 0.04 | 22 | 0.32 | 63 | 20 | 110 | 18 | 150 | YNd5 | hv | 0 | -9 | 9 | 0 | 1.5 | FALSE
40 MVA 110/20 kV | 0.05 | 18 | 0.34 | 40 | 20 | 110 | 16.2 | 150 | YNd5 | hv | 0 | -9 | 9 | 0 | 1.5 | FALSE
25 MVA 110/20 kV | 0.07 | 14 | 0.41 | 25 | 20 | 110 | 12 | 150 | YNd5 | hv | 0 | -9 | 9 | 0 | 1.5 | FALSE
63 MVA 110/10 kV | 0.04 | 22 | 0.32 | 63 | 10 | 110 | 18 | 150 | YNd5 | hv | 0 | -9 | 9 | 0 | 1.5 | FALSE
40 MVA 110/10 kV | 0.05 | 18 | 0.34 | 40 | 10 | 110 | 16.2 | 150 | YNd5 | hv | 0 | -9 | 9 | 0 | 1.5 | FALSE
25 MVA 110/10 kV | 0.07 | 14 | 0.41 | 25 | 10 | 110 | 12 | 150 | YNd5 | hv | 0 | -9 | 9 | 0 | 1.5 | FALSE
0.25 MVA 20/0.4 kV | 0.32 | 0.8 | 1.44 | 0.25 | 0.4 | 20 | 6 | 150 | Yzn5 | hv | 0 | -2 | 2 | 0 | 2.5 | FALSE
0.4 MVA 20/0.4 kV | 0.3375 | 1.35 | 1.425 | 0.4 | 0.4 | 20 | 6 | 150 | Dyn5 | hv | 0 | -2 | 2 | 0 | 2.5 | FALSE
0.63 MVA 20/0.4 kV | 0.2619 | 1.65 | 1.206 | 0.63 | 0.4 | 20 | 6 | 150 | Dyn5 | hv | 0 | -2 | 2 | 0 | 2.5 | FALSE
0.25 MVA 10/0.4 kV | 0.24 | 0.6 | 1.2 | 0.25 | 0.4 | 10 | 4 | 150 | Dyn5 | hv | 0 | -2 | 2 | 0 | 2.5 | FALSE
0.4 MVA 10/0.4 kV | 0.2375 | 0.95 | 1.325 | 0.4 | 0.4 | 10 | 4 | 150 | Dyn5 | hv | 0 | -2 | 2 | 0 | 2.5 | FALSE
0.63 MVA 10/0.4 kV | 0.1873 | 1.18 | 1.0794 | 0.63 | 0.4 | 10 | 4 | 150 | Dyn5 | hv | 0 | -2 | 2 | 0 | 2.5 | FALSE

## trafo3w_std_types
| sn_hv_mva | sn_mv_mva | sn_lv_mva | vn_hv_kv | vn_mv_kv | vn_lv_kv | vk_hv_percent | vk_mv_percent | vk_lv_percent | vkr_hv_percent | vkr_mv_percent | vkr_lv_percent | pfe_kw | i0_percent | shift_mv_degree | shift_lv_degree | vector_group | tap_side | tap_neutral | tap_min | tap_max | tap_step_percent
63/25/38 MVA 110/20/10 kV | 63 | 25 | 38 | 110 | 20 | 10 | 10.4 | 10.4 | 10.4 | 0.28 | 0.32 | 0.35 | 35 | 0.89 | 0 | 0 | YN0yn0yn0 | hv | 0 | -10 | 10 | 1.2
63/25/38 MVA 110/10/10 kV | 63 | 25 | 38 | 110 | 10 | 10 | 10.4 | 10.4 | 10.4 | 0.28 | 0.32 | 0.35 | 35 | 0.89 | 0 | 0 | YN0yn0yn0 | hv | 0 | -10 | 10 | 1.2

## fuse_std_types
| fuse_type | i_rated_a | t_avg | t_min | t_total | x_avg | x_min | x_total
HV 100A | HV 100A | 100 | 0 | [10.0, 3.64, 0.854, 0.281, 0.1, 0.0531, 0.022, 0.01] | [10.0, 4.267, 1.21, 0.403, 0.1, 0.058, 0.022, 0.01] | 0 | [300.0, 350.0, 450.0, 550.0, 700.0, 850.0, 1200.0, 1752.0] | [600.0, 700.0, 900.0, 1150.0, 1665.0, 2000.0, 3000.0, 4313.0]
HV 10A | HV 10A | 10 | 0 | [10.0, 1675.0, 0.344, 0.156, 0.1, 0.0417, 0.0171, 0.01] | [10.0, 1.3, 0.3, 0.155, 0.1, 0.0555, 0.023, 0.01] | 0 | [30.0, 32.0, 35.0, 37.0, 39.0, 50.0, 70.0, 88.0] | [60.0, 70.0, 80.0, 87.0, 94.0, 110.0, 150.0, 216.0]
HV 125A | HV 125A | 125 | 0 | [10.0, 1.82, 0.344, 0.1, 0.0467, 0.0269, 0.01] | [10.0, 2.478, 0.426, 0.1, 0.0427, 0.0211, 0.01] | 0 | [375.0, 500.0, 700.0, 925.0, 1200.0, 1500.0, 2341.0] | [750.0, 1000.0, 1500.0, 2200.0, 3000.0, 4000.0, 5765.0]
HV 160A | HV 160A | 160 | 0 | [10.0, 4.15, 1.03, 0.198, 0.1, 0.051, 0.0172, 0.01] | [10.0, 2.3, 0.734, 0.274, 0.1, 0.046, 0.0177, 0.01] | 0 | [480.0, 550.0, 700.0, 1000.0, 1260.0, 1600.0, 2500.0, 3227.0] | [960.0, 1300.0, 1700.0, 2200.0, 2996.0, 4000.0, 6000.0, 7946.0]
HV 16A | HV 16A | 16 | 0 | [10.0, 0.352, 0.164, 0.1, 0.0649, 0.0342, 0.01] | [10.0, 2.34, 0.722, 0.181, 0.1, 0.055, 0.0296, 0.01] | 0 | [48.0, 60.0, 65.0, 71.0, 80.0, 100.0, 162.0] | [96.0, 110.0, 125.0, 150.0, 168.0, 200.0, 250.0, 398.0]
HV 200A | HV 200A | 200 | 0 | [10.0, 4.267, 1.21, 0.403, 0.1, 0.058, 0.022, 0.01] | [10.0, 3.73, 1.654, 0.328, 0.1, 0.0531, 0.019, 0.01] | 0 | [600.0, 700.0, 900.0, 1150.0, 1665.0, 2000.0, 3000.0, 4313.0] | [1200.0, 1500.0, 1800.0, 2700.0, 3960.0, 5000.0, 7500.0, 10620.0]
HV 20A | HV 20A | 20 | 0 | [10.0, 1.3, 0.3, 0.155, 0.1, 0.0555, 0.023, 0.01] | [10.0, 1.3, 0.161, 0.1, 0.0611, 0.0399, 0.0141, 0.01] | 0 | [60.0, 70.0, 80.0, 87.0, 94.0, 110.0, 150.0, 216.0] | [120.0, 150.0, 200.0, 223.0, 260.0, 300.0, 450.0, 532.0]
HV 25A | HV 25A | 25 | 0 | [10.0, 2.512, 0.833, 0.299, 0.1, 0.0372, 0.0223, 0.01] | [10.0, 3.125, 0.597, 0.198, 0.1, 0.0378, 0.022, 0.01] | 0 | [75.0, 82.0, 90.0, 100.0, 124.0, 170.0, 200.0, 289.0] | [150.0, 170.0, 210.0, 250.0, 294.0, 400.0, 500.0, 711.0]
HV 31.5A | HV 31.5A | 31.5 | 0 | [10.0, 2.34, 0.722, 0.181, 0.1, 0.055, 0.0296, 0.01] | [10.0, 2.84, 0.368, 0.164, 0.1, 0.0621, 0.0378, 0.0195, 0.01] | 0 | [95.0, 110.0, 125.0, 150.0, 165.0, 200.0, 250.0, 390.0] | [189.0, 220.0, 300.0, 350.0, 393.0, 450.0, 530.0, 700.0, 960.0]
HV 40A | HV 40A | 40 | 0 | [10.0, 1.3, 0.161, 0.1, 0.0611, 0.0399, 0.0141, 0.01] | [10.0, 2.05, 0.369, 0.198, 0.1, 0.051, 0.0298, 0.01] | 0 | [120.0, 150.0, 200.0, 223.0, 260.0, 300.0, 450.0, 532.0] | [240.0, 300.0, 400.0, 450.0, 530.0, 650.0, 800.0, 1311.0]
HV 50A | HV 50A | 50 | 0 | [10.0, 3.215, 0.597, 0.198, 0.1, 0.0378, 0.022, 0.01] | [10.0, 3.64, 0.854, 0.281, 0.1, 0.0531, 0.022, 0.01] | 0 | [150.0, 170.0, 210.0, 250.0, 294.0, 400.0, 500.0, 711.0] | [300.0, 350.0, 450.0, 550.0, 700.0, 850.0, 1200.0, 1752.0]
HV 6.3A | HV 6.3A | 6.3 | 0 | [10.0, 1.39, 0.344, 0.168, 0.1, 0.056, 0.0263, 0.01] | [10.0, 1.711, 0.516, 0.198, 0.1, 0.0634, 0.0303, 0.01] | 0 | [19.0, 19.5, 20.4, 20.8, 22.0, 25.0, 32.0, 48.0] | [38.0, 40.0, 43.0, 48.0, 53.0, 60.0, 75.0, 118.0]
HV 63A | HV 63A | 63 | 0 | [10.0, 2.84, 0.368, 0.164, 0.1, 0.0621, 0.0378, 0.0195, 0.01] | [10.0, 1.82, 0.344, 0.1, 0.0467, 0.0269, 0.01] | 0 | [189.0, 220.0, 300.0, 350.0, 393.0, 450.0, 530.0, 700.0, 961.0] | [378.0, 500.0, 700.0, 934.0, 1200.0, 1500.0, 2366.0]
HV 80A | HV 80A | 80 | 0 | [10.0, 2.05, 0.369, 0.198, 0.1, 0.051, 0.0298, 0.01] | [10.0, 4.15, 1.03, 0.198, 0.1, 0.051, 0.0172, 0.01] | 0 | [240.0, 300.0, 400.0, 450.0, 530.0, 650.0, 800.0, 1311.0] | [480.0, 550.0, 700.0, 1000.0, 1260.0, 1600.0, 2500.0, 3227.0]
Siemens NH-1-100 | Siemens NH-1-100 | 100 | [5400.0, 2000.0, 400.0, 20.0, 1.0, 0.2, 0.012, 0.004] | 0 | 0 | [150.0, 190.0, 250.0, 430.0, 900.0, 1250.0, 2700.0, 3600.0] | 0 | 0
Siemens NH-1-125 | Siemens NH-1-125 | 125 | [4800.0, 120.0, 7.0, 0.1, 0.004] | 0 | 0 | [180.0, 400.0, 740.0, 2000.0, 4250.0] | 0 | 0
Siemens NH-1-16 | Siemens NH-1-16 | 16 | [4000.0, 400.0, 2.0, 0.1, 0.04, 0.01] | 0 | 0 | [26.0, 35.0, 75.0, 150.0, 200.0, 300.0] | 0 | 0
Siemens NH-1-160 | Siemens NH-1-160 | 160 | [4800.0, 120.0, 7.0, 0.1, 0.004] | 0 | 0 | [210.0, 500.0, 900.0, 2300.0, 5000.0] | 0 | 0
Siemens NH-1-25 | Siemens NH-1-25 | 25 | [4000.0, 1000.0, 10.0, 0.2, 0.02, 0.01] | 0 | 0 | [40.0, 50.0, 100.0, 210.0, 400.0, 500.0] | 0 | 0
Siemens NH-1-50 | Siemens NH-1-50 | 50 | [4000.0, 40.0, 4.0, 1.0, 0.02, 0.01] | 0 | 0 | [86.0, 200.0, 300.0, 400.0, 1000.0, 1280.0] | 0 | 0
Siemens NH-1-63 | Siemens NH-1-63 | 63 | [4000.0, 100.0, 10.0, 2.0, 0.04, 0.01] | 0 | 0 | [100.0, 200.0, 300.0, 400.0, 1000.0, 1500.0] | 0 | 0
Siemens NH-1-80 | Siemens NH-1-80 | 80 | [4800.0, 120.0, 7.0, 0.1, 0.01] | 0 | 0 | [150.58, 250.0, 450.0, 1150.0, 2470.0] | 0 | 0
Siemens NH-2-1000 | Siemens NH-2-1000 | 1000 | [4800.0, 120.0, 7.0, 0.1, 0.004] | 0 | 0 | [1900.0, 3500.0, 8400.0, 24000.0, 52000.0] | 0 | 0
Siemens NH-2-200 | Siemens NH-2-200 | 200 | [4800.0, 120.0, 7.0, 0.1, 0.004] | 0 | 0 | [280.0, 650.0, 1200.0, 3000.0, 7000.0] | 0 | 0
Siemens NH-2-224 | Siemens NH-2-224 | 224 | [4800.0, 120.0, 7.0, 0.2, 0.04, 0.004] | 0 | 0 | [400.0, 750.0, 1453.0, 3025.0, 4315.0, 7600.0] | 0 | 0
Siemens NH-2-250 | Siemens NH-2-250 | 250 | [4800.0, 120.0, 7.0, 0.1, 0.004] | 0 | 0 | [450.0, 800.0, 1650.0, 4000.0, 8500.0] | 0 | 0
Siemens NH-2-315 | Siemens NH-2-315 | 315 | [4800.0, 120.0, 7.0, 0.1, 0.004] | 0 | 0 | [550.0, 920.0, 1900.0, 5000.0, 11000.0] | 0 | 0
Siemens NH-2-355 | Siemens NH-2-355 | 355 | [4800.0, 120.0, 6.0, 0.1, 0.004] | 0 | 0 | [650.0, 1116.27, 2350.0, 5840.0, 12790.0] | 0 | 0
Siemens NH-2-400 | Siemens NH-2-400 | 400 | [4800.0, 120.0, 7.0, 0.1, 0.004] | 0 | 0 | [720.0, 1350.0, 2800.0, 6500.0, 15000.0] | 0 | 0
Siemens NH-2-425 | Siemens NH-2-425 | 425 | [4800.0, 120.0, 7.0, 0.1, 0.004] | 0 | 0 | [850.0, 1500.0, 3050.0, 7500.0, 16500.0] | 0 | 0
Siemens NH-2-630 | Siemens NH-2-630 | 630 | [4800.0, 120.0, 7.0, 0.1, 0.004] | 0 | 0 | [1200.0, 2000.0, 4800.0, 12000.0, 26000.0] | 0 | 0

## res_bus
| vm_pu | va_degree | p_mw | q_mvar
0 | 0.97147 | -0.54975 | 0.0067496 | 0.0016916
1 | 0.97133 | -0.55253 | 0.0090512 | 0.0022684
2 | 0.97182 | -0.54289 | 0.0062296 | 0.0015613
3 | 0.97236 | -0.53224 | 0.0088291 | 0.0022128
4 | 0.98839 | -0.2216 | 0 | 0
5 | 0.98681 | -0.25225 | 0 | 0
6 | 0.98889 | -0.21185 | 0 | 0
7 | 0.97337 | -0.51232 | 0 | 0
8 | 0.9867 | -0.25453 | 0.004394 | 0.0011012
9 | 0.98676 | -0.25329 | 0.0038871 | 0.00097419
10 | 0.98173 | -0.34968 | 0 | 0
11 | 0.98095 | -0.36474 | 0 | 0
12 | 0.9823 | -0.33859 | 0 | 0
13 | 0.98167 | -0.35069 | 0.0014902 | 0.00037347
14 | 0.97518 | -0.47757 | 0 | 0
15 | 0.97624 | -0.45689 | 0.013353 | 0.0033466
16 | 0.97364 | -0.50785 | 0.013183 | 0.003304
17 | 0.98492 | -0.28693 | 0 | 0
18 | 0.98717 | -0.2436 | 0 | 0
19 | 0.9827 | -0.32986 | 0.0045805 | 0.001148
20 | 0.98923 | -0.20514 | 0.010507 | 0.0026334
21 | 0.97172 | -0.54586 | 0 | 0
22 | 0.97174 | -0.54541 | 0.013176 | 0.0033023
23 | 0.97147 | -0.55075 | 0 | 0
24 | 0.97234 | -0.53348 | 0 | 0
25 | 0.97256 | -0.52925 | 0.017058 | 0.0042752
26 | 0.98958 | -0.19807 | 0 | 0
27 | 0.98974 | -0.19493 | 0 | 0
28 | 0.98933 | -0.20291 | 0.0094103 | 0.0023584
29 | 0.97324 | -0.51473 | 0 | 0
30 | 0.97297 | -0.52015 | 0.011714 | 0.0029358
31 | 0.97135 | -0.55321 | 0.013941 | 0.0034939
32 | 0.98743 | -0.23942 | 0 | 0
33 | 0.98818 | -0.225 | 0.00071342 | 0.0001788
34 | 0.98496 | -0.28694 | 0.0057446 | 0.0014397
35 | 0.97299 | -0.51975 | 0.0084888 | 0.0021275
36 | 0.97552 | -0.46991 | 0 | 0
37 | 0.97485 | -0.4831 | 0.0034738 | 0.00087062
38 | 0.97814 | -0.41858 | 0.0079378 | 0.0019894
39 | 0.98076 | -0.36749 | 0 | 0
40 | 0.97376 | -0.50464 | 0.0032092 | 0.00080429
41 | 0.97358 | -0.50816 | 0.0024816 | 0.00062194
42 | 0.97381 | -0.50361 | 0.0026247 | 0.00065781
43 | 0.97335 | -0.5126 | 0.002495 | 0.00062531
44 | 0.97434 | -0.49322 | 0 | 0
45 | 0.97318 | -0.516 | 0.0025816 | 0.000647
46 | 0.97425 | -0.49494 | 0.018426 | 0.0046179
47 | 0.97305 | -0.51862 | 0.0039839 | 0.00099846
48 | 0.97302 | -0.51913 | 0.0031924 | 0.0008001
49 | 0.97296 | -0.52032 | 0.0040426 | 0.0010132
50 | 0.97296 | -0.5204 | 0.0029724 | 0.00074495
51 | 0.99166 | -0.15789 | 0.013822 | 0.003464
52 | 0.98944 | -0.20115 | 0 | 0
53 | 0.98964 | -0.19721 | 0.010214 | 0.0025599
54 | 0.98915 | -0.20645 | 0.010174 | 0.0025498
55 | 0.99099 | -0.17109 | 0 | 0
56 | 0.98388 | -0.30793 | 0.005866 | 0.0014702
57 | 0.97793 | -0.42374 | 0 | 0
58 | 0.98094 | -0.36498 | 0.0013771 | 0.00034513
59 | 0.98271 | -0.33063 | 0.0084783 | 0.0021249
60 | 0.98199 | -0.34455 | 0 | 0
61 | 0.97728 | -0.43639 | 0.015878 | 0.0039793
62 | 0.97775 | -0.42727 | 0.013172 | 0.0033013
63 | 0.99913 | -0.016802 | 0.004116 | 0.0010316
64 | 0.999 | -0.019251 | 0.0034883 | 0.00087425
65 | 1 | 0 | -0.37744 | -0.096745
66 | 0.99893 | -0.020505 | 0.0028143 | 0.00070533
67 | 0.99789 | -0.039801 | 0.0064239 | 0.00161
68 | 0.99883 | -0.022501 | 0.0021345 | 0.00053495
69 | 0.99408 | -0.11191 | 0 | 0
70 | 0.99882 | -0.022715 | 0.0029868 | 0.00074856
71 | 0.99259 | -0.14038 | 0 | 0
72 | 0.98174 | -0.34943 | 0.0021934 | 0.00054971
73 | 0.98164 | -0.35138 | 0.0059994 | 0.0015036
74 | 0.98195 | -0.34536 | 0.0025398 | 0.00063653
75 | 0.99018 | -0.18678 | 0.010205 | 0.0025577
76 | 0.99213 | -0.14918 | 0.0050229 | 0.0012589
77 | 0.99189 | -0.15392 | 0.011149 | 0.0027942
78 | 0.99212 | -0.1496 | 0.011148 | 0.0027939
79 | 0.99998 | 149.9956 | 0 | 0

## res_line
| p_from_mw | q_from_mvar | p_to_mw | q_to_mvar | pl_mw | ql_mvar | i_from_ka | i_to_ka | i_ka | vm_from_pu | va_from_degree | vm_to_pu | va_to_degree | loading_percent
0 | 0.0090524 | 0.002269 | -0.0090512 | -0.0022684 | 1.198e-06 | 5.6101e-07 | 0.013866 | 0.013866 | 0.013866 | 0.97147 | -0.54975 | 0.97133 | -0.55253 | 3.8093
1 | -0.015802 | -0.0039606 | 0.015807 | 0.0039636 | 5.1696e-06 | 3.0171e-06 | 0.024204 | 0.024204 | 0.024204 | 0.97147 | -0.54975 | 0.97182 | -0.54289 | 6.6495
2 | -0.022037 | -0.0055249 | 0.022048 | 0.0055318 | 1.1186e-05 | 6.8343e-06 | 0.033743 | 0.033743 | 0.033743 | 0.97182 | -0.54289 | 0.97236 | -0.53224 | 9.27
3 | -0.030877 | -0.0077445 | 0.030906 | 0.0077629 | 2.936e-05 | 1.8355e-05 | 0.047254 | 0.047254 | 0.047254 | 0.97236 | -0.53224 | 0.97337 | -0.51232 | 12.9819
4 | 0.0082939 | 0.0020804 | -0.0082818 | -0.0020753 | 1.2108e-05 | 5.0995e-06 | 0.012487 | 0.012488 | 0.012488 | 0.98839 | -0.2216 | 0.98681 | -0.25225 | 3.4308
5 | -0.0082939 | -0.0020804 | 0.0082977 | 0.002082 | 3.8527e-06 | 1.6208e-06 | 0.012487 | 0.012487 | 0.012487 | 0.98839 | -0.2216 | 0.98889 | -0.21185 | 3.4305
6 | 0.0043945 | 0.0011012 | -0.004394 | -0.0011012 | 4.7595e-07 | -6.462e-08 | 0.0066264 | 0.0066265 | 0.0066265 | 0.98681 | -0.25225 | 0.9867 | -0.25453 | 1.8205
7 | 0.0038873 | 0.00097412 | -0.0038871 | -0.00097419 | 1.9223e-07 | -6.7566e-08 | 0.0058616 | 0.0058616 | 0.0058616 | 0.98681 | -0.25225 | 0.98676 | -0.25329 | 1.6103
8 | -0.0082977 | -0.002082 | 0.0083004 | 0.0020831 | 2.6571e-06 | 1.1173e-06 | 0.012487 | 0.012487 | 0.012487 | 0.98889 | -0.21185 | 0.98923 | -0.20514 | 3.4304
9 | 0.0084918 | 0.0021288 | -0.0084888 | -0.0021275 | 3.0083e-06 | 1.3339e-06 | 0.012982 | 0.012982 | 0.012982 | 0.97337 | -0.51232 | 0.97299 | -0.51975 | 3.5665
10 | -0.051117 | -0.01283 | 0.05122 | 0.012896 | 0.00010361 | 6.5747e-05 | 0.078151 | 0.078151 | 0.078151 | 0.97337 | -0.51232 | 0.97552 | -0.46991 | 21.47
11 | 0.011719 | 0.0029382 | -0.011717 | -0.0029375 | 1.3489e-06 | 7.2402e-07 | 0.017915 | 0.017915 | 0.017915 | 0.97337 | -0.51232 | 0.97324 | -0.51473 | 4.9217
12 | 0.10183 | 0.025788 | -0.10176 | -0.025741 | 7.3579e-05 | 4.6987e-05 | 0.15444 | 0.15444 | 0.15444 | 0.98173 | -0.34968 | 0.98095 | -0.36474 | 42.4293
13 | -0.10332 | -0.026161 | 0.10338 | 0.026196 | 5.5056e-05 | 3.516e-05 | 0.1567 | 0.1567 | 0.1567 | 0.98173 | -0.34968 | 0.9823 | -0.33859 | 43.0498
14 | 0.0014902 | 0.00037305 | -0.0014902 | -0.00037347 | 7.1353e-08 | -4.2589e-07 | 0.0022586 | 0.0022588 | 0.0022588 | 0.98173 | -0.34968 | 0.98167 | -0.35069 | 0.62055
15 | 0.0013771 | 0.00034502 | -0.0013771 | -0.00034513 | 1.531e-08 | -1.0832e-07 | 0.0020889 | 0.0020889 | 0.0020889 | 0.98095 | -0.36474 | 0.98094 | -0.36498 | 0.57388
16 | 0.10038 | 0.025396 | -0.1001 | -0.025215 | 0.00028333 | 0.00018092 | 0.15235 | 0.15235 | 0.15235 | 0.98095 | -0.36474 | 0.97793 | -0.42374 | 41.8554
17 | -0.11411 | -0.028888 | 0.11416 | 0.028916 | 4.3644e-05 | 2.7489e-05 | 0.17297 | 0.17297 | 0.17297 | 0.9823 | -0.33859 | 0.98271 | -0.33063 | 15.8396
18 | 0.010738 | 0.0026922 | -0.010735 | -0.0026906 | 3.0502e-06 | 1.5631e-06 | 0.016267 | 0.016267 | 0.016267 | 0.9823 | -0.33859 | 0.98199 | -0.34455 | 4.469
19 | -0.057513 | -0.014473 | 0.05757 | 0.014509 | 5.6912e-05 | 3.6178e-05 | 0.087779 | 0.087779 | 0.087779 | 0.97518 | -0.47757 | 0.97624 | -0.45689 | 24.1151
20 | 0.057513 | 0.014473 | -0.05743 | -0.01442 | 8.3071e-05 | 5.2807e-05 | 0.087779 | 0.087779 | 0.087779 | 0.97518 | -0.47757 | 0.97364 | -0.50785 | 24.1151
21 | -0.070923 | -0.017855 | 0.071035 | 0.017927 | 0.00011256 | 7.1719e-05 | 0.10813 | 0.10813 | 0.10813 | 0.97624 | -0.45689 | 0.97793 | -0.42374 | 29.7067
22 | 0.044246 | 0.011116 | -0.044201 | -0.011087 | 4.5158e-05 | 2.8574e-05 | 0.067631 | 0.067631 | 0.067631 | 0.97364 | -0.50785 | 0.97256 | -0.52925 | 18.5801
23 | -0.11425 | -0.029092 | 0.11449 | 0.029245 | 0.0002393 | 0.00015288 | 0.17278 | 0.17278 | 0.17278 | 0.98492 | -0.28693 | 0.98717 | -0.2436 | 47.4665
24 | 0.11425 | 0.029092 | -0.11402 | -0.028942 | 0.00023605 | 0.0001508 | 0.17278 | 0.17278 | 0.17278 | 0.98492 | -0.28693 | 0.9827 | -0.32986 | 47.4665
25 | -0.11449 | -0.029245 | 0.11497 | 0.02955 | 0.00047653 | 0.00030444 | 0.17278 | 0.17278 | 0.17278 | 0.98717 | -0.2436 | 0.99166 | -0.15789 | 47.4665
26 | 0.10944 | 0.027794 | -0.10924 | -0.027667 | 0.00019777 | 0.00012633 | 0.16584 | 0.16584 | 0.16584 | 0.9827 | -0.32986 | 0.98076 | -0.36749 | 45.5611
27 | -0.018808 | -0.0047165 | 0.018811 | 0.0047187 | 3.5818e-06 | 2.1391e-06 | 0.028292 | 0.028292 | 0.028292 | 0.98923 | -0.20514 | 0.98944 | -0.20115 | 7.7725
28 | -0.013946 | -0.0034967 | 0.013946 | 0.0034969 | 3.0046e-07 | 1.7053e-07 | 0.021356 | 0.021356 | 0.021356 | 0.97172 | -0.54586 | 0.97174 | -0.54541 | 5.8671
29 | 0.013946 | 0.0034967 | -0.013943 | -0.0034949 | 3.2457e-06 | 1.8422e-06 | 0.021356 | 0.021356 | 0.021356 | 0.97172 | -0.54586 | 0.97147 | -0.55075 | 5.8671
30 | -0.027122 | -0.0067991 | 0.027138 | 0.0068087 | 1.5424e-05 | 9.5756e-06 | 0.041533 | 0.041533 | 0.041533 | 0.97174 | -0.54541 | 0.97234 | -0.53348 | 11.4101
31 | 0.013943 | 0.0034949 | -0.013941 | -0.0034939 | 1.6368e-06 | 9.2909e-07 | 0.021356 | 0.021356 | 0.021356 | 0.97147 | -0.55075 | 0.97135 | -0.55321 | 5.8671
32 | -0.027138 | -0.0068087 | 0.027143 | 0.0068121 | 5.4745e-06 | 3.3987e-06 | 0.041533 | 0.041533 | 0.041533 | 0.97234 | -0.53348 | 0.97256 | -0.52925 | 11.4101
33 | -0.01959 | -0.0049118 | 0.019593 | 0.0049135 | 2.9327e-06 | 1.7611e-06 | 0.029458 | 0.029458 | 0.029458 | 0.98958 | -0.19807 | 0.98974 | -0.19493 | 8.0929
34 | 0.01959 | 0.0049118 | -0.019586 | -0.0049091 | 4.5181e-06 | 2.7132e-06 | 0.029458 | 0.029458 | 0.029458 | 0.98958 | -0.19807 | 0.98933 | -0.20291 | 8.0929
35 | 0.13582 | 0.034675 | -0.13563 | -0.03455 | 0.00019705 | 0.00012466 | 0.20443 | 0.20443 | 0.20443 | 0.98974 | -0.19493 | 0.98818 | -0.225 | 18.7205
36 | -0.15542 | -0.039588 | 0.1556 | 0.039702 | 0.00017895 | 0.00011351 | 0.23389 | 0.23389 | 0.23389 | 0.98974 | -0.19493 | 0.99099 | -0.17109 | 21.4181
37 | 0.010175 | 0.0025506 | -0.010174 | -0.0025498 | 1.715e-06 | 8.4695e-07 | 0.015305 | 0.015305 | 0.015305 | 0.98933 | -0.20291 | 0.98915 | -0.20645 | 4.2046
38 | 0.011717 | 0.0029375 | -0.011714 | -0.0029358 | 3.0236e-06 | 1.623e-06 | 0.017915 | 0.017915 | 0.017915 | 0.97324 | -0.51473 | 0.97297 | -0.52015 | 4.9217
39 | -0.13482 | -0.034312 | 0.13491 | 0.034371 | 9.3797e-05 | 5.9333e-05 | 0.20335 | 0.20335 | 0.20335 | 0.98743 | -0.23942 | 0.98818 | -0.225 | 18.6222
40 | 0.13482 | 0.034312 | -0.13451 | -0.034117 | 0.00030807 | 0.00019488 | 0.20335 | 0.20335 | 0.20335 | 0.98743 | -0.23942 | 0.98496 | -0.28694 | 18.6222
41 | 0.12877 | 0.032677 | -0.12864 | -0.032595 | 0.00012984 | 8.2052e-05 | 0.19468 | 0.19468 | 0.19468 | 0.98496 | -0.28694 | 0.98388 | -0.30793 | 17.8275
42 | 0.049566 | 0.012453 | -0.049534 | -0.012433 | 3.1195e-05 | 1.9783e-05 | 0.075616 | 0.075617 | 0.075617 | 0.97552 | -0.46991 | 0.97485 | -0.4831 | 20.7738
43 | -0.10079 | -0.025349 | 0.10103 | 0.025507 | 0.0002478 | 0.00015824 | 0.15377 | 0.15377 | 0.15377 | 0.97552 | -0.46991 | 0.97814 | -0.41858 | 42.2437
44 | 0.046061 | 0.011563 | -0.046038 | -0.011549 | 2.2218e-05 | 1.407e-05 | 0.070314 | 0.070314 | 0.070314 | 0.97485 | -0.4831 | 0.97434 | -0.49322 | 19.3171
45 | -0.10897 | -0.027496 | 0.10924 | 0.027667 | 0.00026732 | 0.00017076 | 0.16584 | 0.16584 | 0.16584 | 0.97814 | -0.41858 | 0.98076 | -0.36749 | 45.5611
46 | 0.021762 | 0.0054585 | -0.021759 | -0.0054563 | 3.655e-06 | 2.2296e-06 | 0.033257 | 0.033257 | 0.033257 | 0.97376 | -0.50464 | 0.97358 | -0.50816 | 9.1366
47 | -0.024972 | -0.0062628 | 0.024973 | 0.0062635 | 1.2206e-06 | 7.5335e-07 | 0.038161 | 0.038161 | 0.038161 | 0.97376 | -0.50464 | 0.97381 | -0.50361 | 10.4838
48 | 0.019277 | 0.0048343 | -0.019273 | -0.0048319 | 4.0727e-06 | 2.451e-06 | 0.029464 | 0.029464 | 0.029464 | 0.97358 | -0.50816 | 0.97335 | -0.5126 | 8.0946
49 | -0.027597 | -0.0069213 | 0.027611 | 0.0069298 | 1.3676e-05 | 8.4977e-06 | 0.042172 | 0.042172 | 0.042172 | 0.97381 | -0.50361 | 0.97434 | -0.49322 | 11.5856
50 | 0.016778 | 0.0042066 | -0.016775 | -0.004205 | 2.7186e-06 | 1.603e-06 | 0.02565 | 0.02565 | 0.02565 | 0.97335 | -0.5126 | 0.97318 | -0.516 | 7.0467
51 | 0.018427 | 0.0046188 | -0.018426 | -0.0046179 | 1.5043e-06 | 8.9967e-07 | 0.028143 | 0.028143 | 0.028143 | 0.97434 | -0.49322 | 0.97425 | -0.49494 | 7.7315
52 | 0.014194 | 0.0035579 | -0.014192 | -0.0035569 | 1.7738e-06 | 1.0104e-06 | 0.021703 | 0.021703 | 0.021703 | 0.97318 | -0.516 | 0.97305 | -0.51862 | 5.9623
53 | 0.010208 | 0.0025585 | -0.010208 | -0.0025584 | 2.4879e-07 | 1.2541e-07 | 0.015611 | 0.015611 | 0.015611 | 0.97305 | -0.51862 | 0.97302 | -0.51913 | 4.2886
54 | 0.0070154 | 0.0017583 | -0.007015 | -0.0017581 | 3.9523e-07 | 1.3922e-07 | 0.010728 | 0.010729 | 0.010729 | 0.97302 | -0.51913 | 0.97296 | -0.52032 | 2.9474
55 | 0.0029724 | 0.00074494 | -0.0029724 | -0.00074495 | 1.1827e-08 | -1.1385e-08 | 0.0045459 | 0.0045459 | 0.0045459 | 0.97296 | -0.52032 | 0.97296 | -0.5204 | 1.2489
56 | -0.12879 | -0.033014 | 0.12908 | 0.033198 | 0.00028781 | 0.00018394 | 0.19352 | 0.19352 | 0.19352 | 0.99166 | -0.15789 | 0.99408 | -0.11191 | 53.1641
57 | -0.018811 | -0.0047187 | 0.018815 | 0.0047208 | 3.5289e-06 | 2.1075e-06 | 0.028292 | 0.028292 | 0.028292 | 0.98944 | -0.20115 | 0.98964 | -0.19721 | 7.7725
58 | -0.029029 | -0.0072807 | 0.029043 | 0.0072896 | 1.4436e-05 | 8.9792e-06 | 0.043649 | 0.043649 | 0.043649 | 0.98964 | -0.19721 | 0.99018 | -0.18678 | 11.9916
59 | -0.19487 | -0.049567 | 0.19508 | 0.049699 | 0.00020605 | 0.00013113 | 0.29287 | 0.29287 | 0.29287 | 0.99099 | -0.17109 | 0.99213 | -0.14918 | 26.8196
60 | 0.039278 | 0.0098658 | -0.039249 | -0.0098473 | 2.9381e-05 | 1.8514e-05 | 0.058985 | 0.058985 | 0.058985 | 0.99099 | -0.17109 | 0.99018 | -0.18678 | 16.2048
61 | 0.12277 | 0.031125 | -0.12264 | -0.03104 | 0.00013379 | 8.4449e-05 | 0.18581 | 0.18581 | 0.18581 | 0.98388 | -0.30793 | 0.98271 | -0.33063 | 17.0152
62 | 0.029062 | 0.0072876 | -0.029057 | -0.0072846 | 4.8868e-06 | 3.044e-06 | 0.044222 | 0.044222 | 0.044222 | 0.97793 | -0.42374 | 0.97775 | -0.42727 | 12.1488
63 | 0.0025399 | 0.00063637 | -0.0025398 | -0.00063653 | 9.7037e-08 | -1.5889e-07 | 0.0038486 | 0.0038487 | 0.0038487 | 0.98199 | -0.34455 | 0.98195 | -0.34536 | 1.0573
64 | 0.0081952 | 0.0020542 | -0.0081933 | -0.0020534 | 1.903e-06 | 8.0172e-07 | 0.012418 | 0.012419 | 0.012419 | 0.98199 | -0.34455 | 0.98174 | -0.34943 | 3.4117
65 | -0.015878 | -0.0039793 | 0.015884 | 0.0039833 | 6.8985e-06 | 4.0204e-06 | 0.024175 | 0.024175 | 0.024175 | 0.97728 | -0.43639 | 0.97775 | -0.42727 | 6.6415
66 | 0.011426 | 0.002864 | -0.011425 | -0.0028633 | 1.3332e-06 | 6.9248e-07 | 0.017017 | 0.017017 | 0.017017 | 0.99913 | -0.016802 | 0.999 | -0.019251 | 4.6751
67 | -0.015542 | -0.0038955 | 0.015555 | 0.0039027 | 1.2451e-05 | 7.1564e-06 | 0.023147 | 0.023147 | 0.023147 | 0.99913 | -0.016802 | 1 | 0 | 6.3592
68 | 0.0079366 | 0.001989 | -0.0079361 | -0.0019888 | 4.7413e-07 | 1.8499e-07 | 0.011822 | 0.011822 | 0.011822 | 0.999 | -0.019251 | 0.99893 | -0.020505 | 3.2477
69 | 0.36023 | 0.092842 | -0.35954 | -0.092397 | 0.00069662 | 0.00044508 | 0.53694 | 0.53694 | 0.53694 | 1 | 0 | 0.99789 | -0.039801 | 49.1706
70 | 0.0051218 | 0.0012835 | -0.0051213 | -0.0012835 | 4.87e-07 | 1.9634e-08 | 0.0076294 | 0.0076295 | 0.0076295 | 0.99893 | -0.020505 | 0.99883 | -0.022501 | 2.096
71 | 0.35311 | 0.090787 | -0.35188 | -0.089999 | 0.0012326 | 0.00078751 | 0.52736 | 0.52736 | 0.52736 | 0.99789 | -0.039801 | 0.99408 | -0.11191 | 48.2935
72 | 0.0029868 | 0.00074852 | -0.0029868 | -0.00074856 | 3.0438e-08 | -3.4177e-08 | 0.0044496 | 0.0044496 | 0.0044496 | 0.99883 | -0.022501 | 0.99882 | -0.022715 | 1.2224
73 | 0.2228 | 0.056802 | -0.2225 | -0.056607 | 0.00030572 | 0.00019481 | 0.33385 | 0.33385 | 0.33385 | 0.99408 | -0.11191 | 0.99259 | -0.14038 | 30.5722
74 | 0.022309 | 0.0055953 | -0.022299 | -0.0055893 | 9.8023e-06 | 5.9715e-06 | 0.033445 | 0.033445 | 0.033445 | 0.99259 | -0.14038 | 0.99212 | -0.1496 | 9.1883
75 | 0.20019 | 0.051011 | -0.2001 | -0.050957 | 8.4965e-05 | 5.4086e-05 | 0.3004 | 0.3004 | 0.3004 | 0.99259 | -0.14038 | 0.99213 | -0.14918 | 27.5095
76 | 0.0059999 | 0.0015037 | -0.0059994 | -0.0015036 | 5.5709e-07 | 1.2943e-07 | 0.009094 | 0.0090941 | 0.0090941 | 0.98174 | -0.34943 | 0.98164 | -0.35138 | 2.4984
77 | -0.011149 | -0.0027942 | 0.011151 | 0.0027954 | 2.295e-06 | 1.1864e-06 | 0.016726 | 0.016725 | 0.016726 | 0.99189 | -0.15392 | 0.99212 | -0.1496 | 4.5949

## res_trafo
| p_hv_mw | q_hv_mvar | p_lv_mw | q_lv_mvar | pl_mw | ql_mvar | i_hv_ka | i_lv_ka | vm_hv_pu | va_hv_degree | vm_lv_pu | va_lv_degree | loading_percent
0 | -1.2729e-15 | -1.3162e-15 | 0.00165 | 1.2699e-07 | 0.00165 | 1.2699e-07 | 5.2857e-17 | 0.0023815 | 0.99998 | 149.9956 | 1 | 0 | 0.2619

## res_ext_grid
| p_mw | q_mvar
0 | 0.38386 | 0.098354

## res_load
| p_mw | q_mvar
0 | 0.0067496 | 0.0016916
1 | 0.0090512 | 0.0022684
2 | 0.0062296 | 0.0015613
3 | 0.0088291 | 0.0022128
4 | 0.004394 | 0.0011012
5 | 0.0038871 | 0.00097419
6 | 0.0014902 | 0.00037347
7 | 0.013353 | 0.0033466
8 | 0.013183 | 0.003304
9 | 0.0045805 | 0.001148
10 | 0.010507 | 0.0026334
11 | 0.013176 | 0.0033023
12 | 0.017058 | 0.0042752
13 | 0.0094103 | 0.0023584
14 | 0.011714 | 0.0029358
15 | 0.013941 | 0.0034939
16 | 0.00071342 | 0.0001788
17 | 0.0057446 | 0.0014397
18 | 0.0084888 | 0.0021275
19 | 0.0034738 | 0.00087062
20 | 0.0079378 | 0.0019894
21 | 0.0032092 | 0.00080429
22 | 0.0024816 | 0.00062194
23 | 0.0026247 | 0.00065781
24 | 0.002495 | 0.00062531
25 | 0.0025816 | 0.000647
26 | 0.018426 | 0.0046179
27 | 0.0039839 | 0.00099846
28 | 0.0031924 | 0.0008001
29 | 0.0040426 | 0.0010132
30 | 0.0029724 | 0.00074495
31 | 0.013822 | 0.003464
32 | 0.010214 | 0.0025599
33 | 0.010174 | 0.0025498
34 | 0.005866 | 0.0014702
35 | 0.0013771 | 0.00034513
36 | 0.0084783 | 0.0021249
37 | 0.015878 | 0.0039793
38 | 0.013172 | 0.0033013
39 | 0.004116 | 0.0010316
40 | 0.0034883 | 0.00087425
41 | 0.0064219 | 0.0016095
42 | 0.0028143 | 0.00070533
43 | 0.0064239 | 0.00161
44 | 0.0021345 | 0.00053495
45 | 0.0029868 | 0.00074856
46 | 0.0021934 | 0.00054971
47 | 0.0059994 | 0.0015036
48 | 0.0025398 | 0.00063653
49 | 0.010205 | 0.0025577
50 | 0.0050229 | 0.0012589
51 | 0.011149 | 0.0027942
52 | 0.011148 | 0.0027939

## dtypes
| element | column | dtype
0 | bus | name | object
1 | bus | vn_kv | float64
2 | bus | type | object
3 | bus | zone | object
4 | bus | in_service | bool
5 | load | name | object
6 | load | bus | uint32
7 | load | p_mw | float64
8 | load | q_mvar | float64
9 | load | const_z_percent | float64
10 | load | const_i_percent | float64
11 | load | sn_mva | float64
12 | load | scaling | float64
13 | load | in_service | bool
14 | load | type | object
15 | ext_grid | name | object
16 | ext_grid | bus | uint32
17 | ext_grid | vm_pu | float64
18 | ext_grid | va_degree | float64
19 | ext_grid | slack_weight | float64
20 | ext_grid | in_service | bool
21 | line | name | object
22 | line | std_type | object
23 | line | from_bus | uint32
24 | line | to_bus | uint32
25 | line | length_km | float64
26 | line | r_ohm_per_km | float64
27 | line | x_ohm_per_km | float64
28 | line | c_nf_per_km | float64
29 | line | g_us_per_km | float64
30 | line | max_i_ka | float64
31 | line | df | float64
32 | line | parallel | uint32
33 | line | type | object
34 | line | in_service | bool
35 | trafo | name | object
36 | trafo | std_type | object
37 | trafo | hv_bus | uint32
38 | trafo | lv_bus | uint32
39 | trafo | sn_mva | float64
40 | trafo | vn_hv_kv | float64
41 | trafo | vn_lv_kv | float64
42 | trafo | vk_percent | float64
43 | trafo | vkr_percent | float64
44 | trafo | pfe_kw | float64
45 | trafo | i0_percent | float64
46 | trafo | shift_degree | float64
47 | trafo | tap_side | object
48 | trafo | tap_neutral | int32
49 | trafo | tap_min | int32
50 | trafo | tap_max | int32
51 | trafo | tap_step_percent | float64
52 | trafo | tap_step_degree | float64
53 | trafo | tap_pos | int32
54 | trafo | tap_phase_shifter | bool
55 | trafo | parallel | uint32
56 | trafo | df | float64
57 | trafo | in_service | bool
58 | line_geodata | coords | object
59 | bus_geodata | x | float64
60 | bus_geodata | y | float64
61 | bus_geodata | coords | object
62 | res_bus | vm_pu | float64
63 | res_bus | va_degree | float64
64 | res_bus | p_mw | float64
65 | res_bus | q_mvar | float64
66 | res_line | p_from_mw | float64
67 | res_line | q_from_mvar | float64
68 | res_line | p_to_mw | float64
69 | res_line | q_to_mvar | float64
70 | res_line | pl_mw | float64
71 | res_line | ql_mvar | float64
72 | res_line | i_from_ka | float64
73 | res_line | i_to_ka | float64
74 | res_line | i_ka | float64
75 | res_line | vm_from_pu | float64
76 | res_line | va_from_degree | float64
77 | res_line | vm_to_pu | float64
78 | res_line | va_to_degree | float64
79 | res_line | loading_percent | float64
80 | res_trafo | p_hv_mw | float64
81 | res_trafo | q_hv_mvar | float64
82 | res_trafo | p_lv_mw | float64
83 | res_trafo | q_lv_mvar | float64
84 | res_trafo | pl_mw | float64
85 | res_trafo | ql_mvar | float64
86 | res_trafo | i_hv_ka | float64
87 | res_trafo | i_lv_ka | float64
88 | res_trafo | vm_hv_pu | float64
89 | res_trafo | va_hv_degree | float64
90 | res_trafo | vm_lv_pu | float64
91 | res_trafo | va_lv_degree | float64
92 | res_trafo | loading_percent | float64
93 | res_ext_grid | p_mw | float64
94 | res_ext_grid | q_mvar | float64
95 | res_load | p_mw | float64
96 | res_load | q_mvar | float64

## parameters
| version | format_version | converged | OPF_converged | name | f_hz | sn_mva
0 | 2.14.6 | 2.14.0 | TRUE | FALSE |  | 50 | 1